## Disclaimer
DISCLAIMER, AUTHORISATION AND ACKNOWLEDGEMENT
The Green Star environmental rating system for buildings (“Green Star”) and the Green Star – Performance rating tool (“Green Star – Performance") have been developed by the Green Building Council of Australia (“GBCA”). Green Star – Performance evaluates the operational performance of all types of existing buildings (with the exception of single detached dwellings). It is intended for use by stakeholders including project team members as a guide for sustainable existing building operations. As with all Green Star rating tools, Green Star – Performance may be subject to further development in the future.
The Australian Government’s National Carbon Offset Standard for Buildings (the standard) was developed by the Department of the Environment and Energy with input from GBCA and the National Australian Built Environment Rating Scheme Administrator. It provides a credible framework for managing emissions and achieving carbon neutrality. The standard has been designed to accommodate a wide variety of building types in Australia. The standard may be subject to further development in the future. The standard is a process document only and not to be relied upon to assert any legal or contractual relationship with the Australian Government.
The Australian Government has registered the National Carbon Offset Standard Certification Trade Mark with IP Australia and the Australian Competition and Consumer Commission. All right, title and interest in the National Carbon Offset Standard Certification Trade Mark vest in the Australian Government. The National Carbon Offset Standard Certification Trade Mark is only available to buildings that are certified by approved certifiers (including GBCA) and have an agreement in place with a certifier.
Green Star and Green Star – Performance have been developed with the assistance and participation of representatives from many organisations. The GBCA authorises you to view and use Green Star – Performance for your individual use only. In exchange for this authorisation, you agree that the GBCA retains all copyright and other proprietary rights contained in and in relation to Green Star – Performance and agree not to sell, modify, or use for another purpose all or any part of the tool or to reproduce, display or distribute the tool in any way for any public or commercial purpose, including display on a website or in a networked environment. Unauthorised use of Green Star, Green Star – Performance, and/or the National Carbon Offset Standard Certification Trade Mark will violate copyright and other laws, and is prohibited. All text, graphics, layout and other elements of content contained in Green Star and its rating tools are owned by the GBCA and are protected by copyright, trade mark and other laws.
To the maximum extent permitted by law, the GBCA does not accept responsibility, including without limitation for negligence, for any inaccuracy within Green Star and/or its rating tools and makes no warranty, expressed or implied, including the warranties of merchantability and fitness for a particular purpose, nor assumes any legal liability or responsibility to you or any third parties for the accuracy, completeness, or use of, or reliance on, any information contained in Green Star and/or Green Star – Performance , or for any injuries, losses or damages (including, without limitation, equitable relief and economic loss) arising out of such use or reliance.
Green Star and Green Star – Performance are no substitute for professional advice. You should seek your own professional and other appropriate advice on the matters addressed by them.
As a condition of use, you covenant not to sue, and agree to waive and release:
the GBCA, its officers, agents, employees and its members; and
the Commonwealth of Australia
from any and all claims, demands and causes of action for any injury, loss, destruction or damage (including, without limitation, equitable relief and economic loss) that you may now or hereafter have a right to assert against such parties as a result of your use of, or reliance on, Green Star, Green Star – Performance and/or the standard.
The GBCA does not endorse any self-assessed Green Star rating achieved by the use of Green Star – Performance. The GBCA offers a formal certification process for 1 Star to 6 Star ratings; this service provides for independent third party review of points claimed to ensure all points can be demonstrated to be achieved by the provision of the necessary documentary evidence. The use of Green Star – Performance without formal certification by the GBCA does not entitle the user or any other party to promote the Green Star rating achieved.
The application of Green Star – Performance to the operational performance of all types of existing buildings (with the exception of single detached dwellings) is encouraged to assess and improve their environmental performance attributes. However, formal recognition of the Green Star rating – and the right to promote same – requires undertaking the formal certification process offered by the GBCA.
You are only authorised to proceed to use Green Star and Green Star – Performance on this basis.
All rights reserved.`

## Instructions
Cell Types
User input cell. | Please fill in these cells only (white background).
Calculation cell. | These cells are used for calculating user input values, please do not attempt to modify these cells (light blue background).
Results cell. | These cells are used to display the results from all calculations (blue background).
Reference cell. | These cells are used to display instructions in completing the user input cells and also provide references to the Submission Guidelines e.g. credit benchmarks (light grey background).
Portfolio Submissions
When a single applicant wishes to rate more than one building the GBCA offers a Portfolio approach to certification. A portfolio approach will reduce time and duplication of effort involved in attaining a Green Star - Performance rating for a number of properties. Where relevant, some credits can be submitted in a portfolio submission for assessment across multiple buildings. The calculators submitted for these credits must be uniquely identified according to the building they are relevant to, by completing the building information details at the top of the calculator worksheet. If you are submitting a credit which has a calculator under a portfolio submission, please use the below guidance: 1. Open the credit's calculator. 2. Open the relevant calculator worksheet. 3. At the bottom of the page, right-click on the worksheet tab and select 'Move or Copy'. 4. Tick the 'Create a copy' check box and then click 'OK'. The calculator worksheet will be copied within the file, enabling information to be submitted for multiple buildings. 5. Repeat for as many buildings that are being included within the portfolio submission. 6. Ensure each worksheet uniquely identifies each building by completing the building information details. Your case manager will be able to assist with any questions you may have about this process.
Support
Please ensure to reference the Green Star - Performance v1 Submission Guidelines for guidance on how to complete the calculators. Submission Templates and Calculators jointly respond to credit requirements as outlined in the submission guidelines. The GBCA advises consulting and using each of these documents and any relevant supporting materials as needed to support an informed and consistent approach to your submission. For any queries or additional information, please contact your project's GBCA Case Manager.

## Change Log
Please ensure that you use the most up-to-date version of Green Star calculators They are routinely updated, and using the most current version will make filling in your calculator easier, clearer and more accurate. This calculator provides an indication of the number of points available in the rating tool. It is not final, and it is only intended for feedback purposes.
Change Log
|  | Calculator Release | Summary of Changes
| Green Star - Performance v1.2 | Release 7 - 07/01/2024 | Updated emission factors MfE release May 2024
|  | Release 6 - 11/04/2022 | Amended formula incorrectly calculating requirements
|  | Release 5 - 22/12/2021 | Corrected the leakage rates as per Submission Guidelines
|  | Release 4 - 11/03/2020 | Minor edits
|  | Release 3 - 12/09/2018 | Amended calculation for equipment life reference in '28.1 Refrigerant Impacts' tab
|  | Release 2 - 24/08/2018 | - Inclusion of the 'Carbon Neutral Summary' tab for projects targetting carbon neutral certification through the National Carbon Offset Standard for Buildings; - Added additional refrigerant types in the 'Properties' tab
|  | Release 1 - 29/11/2017 | Released for Green Star - Performance v1.2 AND 1) Updated refrigerant properties with latest ODP and GWP based on Calm & Hourahan 2011, WMO 2014, IPCC AR5 and Chemours 2015 & 2016. 2) Inclusion of new refrigerants R1233zd, R-1234yf and R-1234ze
| Green Star - Performance v1.1 | Release 1 - 08/04/2016 | Released for Green Star - Performance v1.1, no changes.
| Green Star - Performance v1 | Release 1 - 13/04/2015 | Initial release.
x | Summary of Changes - Internal Use only
x | Release Number | Date | Author | Reviewer | Approver | Sheet | Range | New Value | Old Value | Comments
x | Version 1.2, Release 1 | 2017-06-06 | SN |  |  | Properties | A7:H38 | Various | Various | Refer to email from Simon Ho. Located in the D&AB 'Consultant Input' Folder
x | Version 1.2, Release 1 | 2017-06-06 | SN |  |  | TSDEI | J13:J42 | IF(ISBLANK(D13),"",VLOOKUP(D13,Properties!$A$7:$E$38,5, FALSE)) | IF(ISBLANK(D13),"",VLOOKUP(D13,Properties!$A$7:$E$32,5)) | Updated lookup to include new refrigerants
x | Version 1.2, Release 1 | 2017-06-06 | SN |  |  | TSDEI | K13:K42 | IF(ISBLANK(D13),"",VLOOKUP(D13,Properties!$A$7:$E$38,3, FALSE)) | IF(ISBLANK(D13),"",VLOOKUP(D13,Properties!$A$7:$E$32,3)) | Updated lookup to include new refrigerants
x | Version 1.2, Release 1 | 2017-06-06 | SN |  |  | TSDEI | L13:L42 | IF(ISBLANK(D13),"",VLOOKUP(D13,Properties!$A$7:$E$38,2, FALSE)) | IF(ISBLANK(D13),"",VLOOKUP(D13,Properties!$A$7:$E$32,2)) | Updated lookup to include new refrigerants
x | Version 1.2, Release 1 | 2017-06-06 | SN | EC | EC | Properties | A7:H38 | Various | Various | Sorted refrigerants in alphebetical order to allow VLOOKUP function to work properly
x | Version 1.2, Release 1 | 2017-06-06 | SN | EC | EC | TSDEI | M13:M42 | IF(ISBLANK(C13),"",IFERROR((K13*G13*(H13*I13+J13))/I13,"")) | IF(ISBLANK(C13),"",K13*G13*(H13*I13+J13))/I13) | Added IFERROR function so cell remains blank until values are typed in
x | Version 1.2, Release 1 | 2017-06-06 | SN | EC | EC | TSDEI | N13:N42 | IF(ISBLANK(C13),"",IFERROR((L13*G13*(H13*I13+J13))/I13,"")) | IF(ISBLANK(C13),"",(L13*G13*(H13*I13+J13))/I13) | Added IFERROR function so cell remains blank until values are typed in
x | Version 1.2, Release 1 | 2017-06-06 | SN | EC | EC | TSDEI | O13:O42 | IF(ISBLANK(C13),"",IFERROR((100000*N13)+(1*M13),"")) | IF(ISBLANK(C13),"",(100000*N13)+(1*M13)) | Added IFERROR function so cell remains blank until values are typed in
x | Version 1.2, Release 1 | 2017-06-06 | SN | EC | EC | TSDEI | P13:P42 | IF(ISBLANK(C13),"",IFERROR(O13*E13,"")) | IF(ISBLANK(C13),"",O13*E13) | Added IFERROR function so cell remains blank until values are typed in
x | Version 1.2, Release 1 | 2017-06-06 | SN | EC | EC | Carbon Neutral Summary | H13:H42 | IF(G13="","",F13*G13) | F13*G13 | Cell is blank instead of showing #VALUE! Error
x | Version 1.2, Release 2 | 2018-04-09 | SN | EC | EC | Properties | D8 | 6130 | <blank> | Updating refrigerant impacts' GWP figures from AR4
x | Version 1.2, Release 2 | 2018-04-09 | SN | EC | EC | Properties | D9 | 10000 | <blank> | Updating refrigerant impacts' GWP figures from AR4
x | Version 1.2, Release 2 | 2018-04-09 | SN | EC | EC | Properties | D10 | 7370 | <blank> | Updating refrigerant impacts' GWP figures from AR4
x | Version 1.2, Release 2 | 2018-04-09 | SN | EC | EC | Properties | D11 | 10900 | <blank> | Updating refrigerant impacts' GWP figures from AR4
x | Version 1.2, Release 2 | 2018-04-09 | SN | EC | EC | Properties | D17 | 77 | <blank> | Updating refrigerant impacts' GWP figures from AR4
x | Version 1.2, Release 2 | 2018-04-09 | SN | EC | EC | Properties | D18 | 1810 | <blank> | Updating refrigerant impacts' GWP figures from AR4
x | Version 1.2, Release 2 | 2018-04-09 | SN | EC | EC | Properties | D19 | 1430 | <blank> | Updating refrigerant impacts' GWP figures from AR4
x | Version 1.2, Release 2 | 2018-04-09 | SN | EC | EC | 28.1 Refrigerant Impacts | H13:H42 | IF(ISBLANK(D13),"",VLOOKUP(D13,Properties!$A$7:$F$62,5,FALSE)) | IF(ISBLANK(D13),"",VLOOKUP(D13,Properties!$A$7:$F$62,4,FALSE)) | Updated Vlookup function as a new column was added to the Properties table
x | Version 1.2, Release 2 | 2018-04-09 | SN | EC | EC | 28.1 Refrigerant Impacts | J13:J42 | '=IF(ISBLANK(D13),"",VLOOKUP(D13,Properties!$A$7:$F$62,6,FALSE)) | '=IF(ISBLANK(D13),"",VLOOKUP(D13,Properties!$A$7:$F$62,5,FALSE)) | Updated Vlookup function as a new column was added to the Properties table
x | Version 1.2, Release 2 | 2018-04-09 | SN | EC | EC | 28.1 Refrigerant Impacts | P13:P42 | '=IF(ISBLANK(C13),"",IFERROR(O13*E13,"Please contact the GBCA for the use of this refrigerant")) | '=IF(ISBLANK(C13),"",IFERROR(O13*E13,"")) | Updated formula to include error message where refrigerants with incomplete properties have been used
x | Version 1.2, Release 2 | 2018-04-09 | SN | EC | EC | Properties | A67 | Where the the properties of the refrigerants listed in the table above are 'na', please contact the GBCA via the project manager in order to use this refrigerant. | <blank> | Guideance for refrigerants with incomplete properties
x | Version 1.2, Release 2 | 2018-04-09 | SN | EC | EC | Properties | A68 | Where a refrigerant is not listed in the table above, project teams are able to use the 'User Defined' inputs. Please contact the GBCA via the project manager in order to use an undefined refrigerant | <blank> | Guideance for refrigerants with incomplete properties
x | Version 1.2, Release 2 | 2018-04-16 | SN | EC | EC | All sheets | Table Name | '=Properties!$A$7:$F$65 | <blank> | Creating a name for the properties table to use in formulas
x | Version 1.2, Release 2 | 2018-04-16 | SN | EC | EC | 28.1 Refrigerant Impacts | H13 | '=IF(ISBLANK(D13),"",VLOOKUP(D13,Properties,5,FALSE)) | '=IF(ISBLANK(D13),"",VLOOKUP(D13,Refrigerant,5,FALSE)) | Updating formula to include the new values in the properties table
x | Version 1.2, Release 2 | 2018-04-16 | SN | EC | EC | 28.1 Refrigerant Impacts | I13 | '=IF(ISBLANK(C13),"",VLOOKUP(C13,Properties,2,FALSE)) | '=IF(ISBLANK(C13),"",VLOOKUP(C13,Properties!$O$7:$P$15,2,FALSE)) | Updating formula to include the new values in the properties table
x | Version 1.2, Release 2 | 2018-04-16 | SN | EC | EC | 28.1 Refrigerant Impacts | J13 | '=IF(ISBLANK(D13),"",VLOOKUP(D13,Properties,6,FALSE)) | '=IF(ISBLANK(D13),"",VLOOKUP(D13,Refrigerant,6,FALSE)) | Updating formula to include the new values in the properties table
x | Version 1.2, Release 2 | 2018-04-16 | SN | EC | EC | 28.1 Refrigerant Impacts | K13 | '=IF(ISBLANK(D13),"",VLOOKUP(D13,Properties,3,FALSE)) | '=IF(ISBLANK(D13),"",VLOOKUP(D13,Refrigerant,3,FALSE)) | Updating formula to include the new values in the properties table
x | Version 1.2, Release 2 | 2018-04-16 | SN | EC | EC | 28.1 Refrigerant Impacts | L13 | '=IF(ISBLANK(D13),"",VLOOKUP(D13,Properties,2,FALSE)) | '=IF(ISBLANK(D13),"",VLOOKUP(D13,Refrigerant,2,FALSE)) | Updating formula to include the new values in the properties table
x | Version 1.2, Release 2 | 2018-04-16 | SN | EC | EC | Carbon Neutral Summary | G13:G42 | =IF(ISBLANK(D13),"",VLOOKUP(D13,Properties,4))' | =IF(ISBLANK(D13),"",VLOOKUP(D13,Properties!$A$7:$F$65,4)) | Updating formula to include the new values in the properties table
x | Version 1.2, Release 2 | 2018-05-31 | SN |  |  | Carbon Neutral Summary | I15:I44 | '=IF(H15="","",F15*G15*H15) | =IF(H15="","",F15*H15)
x | Version 1.2, Release 2 | 2018-05-31 | SN |  |  | Carbon Neutral Summary | B47 | Note: Where leakage rates are unknkown, the default leakage rates outlined in the National Greenhouse Account (NGA) Factors 2017, Section 4.19. Further information can be located in the National Greenhouse and Energy Reporting (Measurement) Determination
x | Version 1.2, Release 2 | 2018-05-31 | SN |  |  | Carbon Neutral Summary | G14 | Leakage Rate (%)
x | Version 1.2, Release 2 | 2018-05-31 | SN |  |  | Carbon Neutral Summary | B12 | Note: The use of carbon dioxide (CO2), methane (CH4), nitrous oxide (N2), hydrofluorocarbons (HFCs), petrofluorocarbons (PFCs), sulphur hexafluoride (SF6) and nitrogen trifluoride (NF3) must be included. All other refrigerants are considered optional at
x | Version 1.2, Release 2 | 2018-07-24 | FJ | SN | SN | Carbon Neutral Summary | B47 | Notes: Project teams are required to determine and leakage rates through measurement or calculations. Where leakage rates are unknkown, use the default leakage rates outlined in the National Greenhouse Account (NGA) Factors 2017, Table 25. Further infor | Notes: Project teams are required to determine and leakage rates through measurement or calculations. Where leakage rates are unknkown, the default leakage rates outlined in the National Greenhouse Account (NGA) Factors 2017, Section 4.19. Further inform | Updates, as requested by DOEE.
x | Version 1.2, Release 3 | 2018-09-12 | DF | SN | SN | 28.1 Refrigerant Impacts | I13 | =IF(ISBLANK(C13),"",VLOOKUP(C13,Properties,2,FALSE)) | =IF(ISBLANK(C13),"",VLOOKUP(C13,Properties!$O$7:$P$15,2,FALSE)) | Updated formula to reference correct cells required for VLOOKUP
x | Version 1.2, Release 4 | 2020-03-11 | EC | - | - | All sheets | Password change | 6GT8bxo*`N | captainplanet | Password updates for all calculators and scorecards
x | Version 1.2, Release 5 | 2021-12-21 | EC | DF | DF | Properties |  | Leakage Rates per annum (ASHRAE (2011)) | Leakage Rates per annum (AIRAH (2012)) | Corrected the leakage rates to refer to ASHRAE as per SGs
x | Version 1.2, Release 5 | 2021-12-21 | EC | DF | DF | Properties | M7 | 0.5% | 2% | Corrected the leakage rates to refer to ASHRAE as per SGs
x | Version 1.2, Release 5 | 2021-12-21 | EC | DF | DF | Properties | M8 | 2% | 7% | Corrected the leakage rates to refer to ASHRAE as per SGs
x | Version 1.2, Release 5 | 2021-12-21 | EC | DF | DF | Properties | E7, E8, E17, E50, E56, E58 | '=M7 | 2% | Updated the leakage rates to refer to the values in the table to right instead of having constants
x | Version 1.2, Release 5 | 2021-12-21 | EC | DF | DF | Properties | E9:E16, E18, E21, E30, E32, E33, E35:E37, E39:E41, E51:E53, E55, E57, E59, E60 | '=M8 | 7% | Updated the leakage rates to refer to the values in the table to right instead of having constants
x | v1.2 Release 6 | 2022-04-06 | EC | DF | DF | 28.1 Refrigerant Impacts | T44 | Compliance options | <blank> | Options to comply
x | v1.2 Release 6 | 2022-04-06 | EC | DF | DF | 28.1 Refrigerant Impacts | T45 | TSDEI ≤ 15 | <blank> | Option 1 to comply (TSDEI less than 15)
x | v1.2 Release 6 | 2022-04-06 | EC | DF | DF | 28.1 Refrigerant Impacts | T46 | 15 < TSDEI < 35 | <blank> | Option 2 to comply (TSDEI between 15 and 35 and with a leak detection system in place)
x | v1.2 Release 6 | 2022-04-06 | EC | DF | DF | 28.1 Refrigerant Impacts | T47 | ODP = 0 and GWP ≤10 | <blank> | Option 3 to comply (ODP of 0 and GWP of 10 or less)
x | v1.2 Release 6 | 2022-04-06 | EC | DF | DF | 28.1 Refrigerant Impacts | U44 | Met | <blank> | Checking project complies with options
x | v1.2 Release 6 | 2022-04-06 | EC | DF | DF | 28.1 Refrigerant Impacts | U45 | =IF(AND(E47>0,E47<=15),"Yes","No") | <blank> | Checking project complies with option 1
x | v1.2 Release 6 | 2022-04-06 | EC | DF | DF | 28.1 Refrigerant Impacts | U46 | =IF(AND(E47>15,E47<35),"Yes","No") | <blank> | Checking project complies with option 2
x | v1.2 Release 6 | 2022-04-06 | EC | DF | DF | 28.1 Refrigerant Impacts | U47 | =IF(AND(SUM(L13:L42)=0,COUNTIF(K13:K42,"")=0,COUNTIF(K13:K42,">10")=0),"Yes","No") | <blank> | Checking project complies with option 3
x | v1.2 Release 6 | 2022-04-06 | EC | DF | DF | 28.1 Refrigerant Impacts | E48 | =IF(U46="Yes","Only if a leak detection system complying with 28.1A.3 is in place",IF(OR(U45="Yes",U47="Yes"),"Yes","No")) | =IF(E47=0,"",IF(E47<10,"Yes",IF(E47<15,"Only with leak detection in accordance with 28.1.3 of the credit","No"))) | Final display of result - If complies with option 2, then display message about leak detection systems - if complying with option 1 or 3, just display yes

## 28.1 Refrigerant Impacts
[17 empty] | x | x
28.1 Refrigerant Impacts
Building Information
Please enter the project's Green Star number.
Please enter the building's address or name.
Performance Period
28.1 Refrigerant Impacts
Individual Plant no. | Equipment Type | Refrigerant Type | Capacity (kW-R) | Refrigerant charge (kg) | Ratio (kg/kW) | Leak Rate | Equipment Life | End of Life Loss | GWP | ODP | LCGWF (kg CO2/kW.year) | LCODF (kg CFC-11/kW.year) | Direct Emissions Impact (DEI) (plant) | DEI x Plant Cooling Capacity | Plant meets requirement | Comments (Optional, for identifying individual plant items)
1
2
3
4
5
6
7
8
9
10
11
12
13
14
15
16
17
18
19
20
21
22
23
24
25
26
27
28
29
30
All Plant | [16 empty] | Compliance options | Met
Sum of DEI x Plant Cooling Capacity |  |  | 0 | [13 empty] | TSDEI ≤ 15 | No
Sum of cooling capacity of all rated equipment |  |  | 0 | [13 empty] | 15 < TSDEI < 35 | No
Total Direct Environmental Impact (all) |  |  | 0 | [13 empty] | ODP = 0 and GWP ≤10 | No
Net impact of all equipment meets requirement |  |  | No

## Properties (hidden)
REFRIGERANT SYSTEMS PROPERTIES
Refrigerant Properties | [6 empty] | Source |  |  | Leakage Rates per annum (ASHRAE (2011)) |  | Equipment Properties (ASHRAE)
Refrigerant | Ozone Depletion Potential (ODP) | Global Warming Potential (GWP) | GWP for carbon neutral buildings | Leakage rate (LR) | End of life loss (EL) | Comments | ODP | GWP | GWP for carbon neutral buildings |  |  | Equipment type | Life (Years)
CFC-11 | 1 | 4660 | 4750 | 0.5% | 10% | low pressure centrifugal chillers | Calm and Hourahan, 2011 | WMO 2014, Appendix 5A | IPCC AR4 | Low pressure | 0.5% | Absorption chiller | 23
CFC-113 | 0.85 | 5820 | 6130 | 0.5% | 10% | low pressure centrifugal chillers | Calm and Hourahan, 2011 | WMO 2014, Appendix 5A | IPCC AR4 | High pressure | 2% | Centrifugal chiller | 23
CFC-114 | 0.58 | 8590 | 10000 | 2% | 10% |  | Calm and Hourahan, 2011 | WMO 2014, Appendix 5A | IPCC AR4 |  |  | Packaged AC or HP | 15
CFC-115 | 0.57 | 7670 | 7370 | 2% | 10% |  | Calm and Hourahan, 2011 | WMO 2014, Appendix 5A | IPCC AR4 |  |  | Reciprocating chiller | 20
CFC-12 | 0.82 | 10200 | 10900 | 2% | 10% | refrigerators, AC, chillers | Calm and Hourahan, 2011 | WMO 2014, Appendix 5A | IPCC AR4 |  |  | Screw chiller | 23
CFC-500 | 0.605 | 8100 | 8100 | 2% | 10% |  | Calm and Hourahan, 2011 | Calm and Hourahan, 2011 | Calm and Hourahan, 2011 |  |  | Scroll chiller | 20
CFC-502 | 0.311 | 4600 | 4600 | 2% | 10% | low temp applications | Calm and Hourahan, 2011 | Calm and Hourahan, 2011 | Calm and Hourahan, 2011 |  |  | Split-system AC or HP, VRF | 15
HC-290 | 0 | 20 | 20 | 2% | 10% | propane | Calm and Hourahan, 2011 | Calm and Hourahan, 2011 | Calm and Hourahan, 2011 |  |  | Unitary AC or HP | 15
HC-600 | 0 | 20 | 20 | 2% | 10% | butane | Calm and Hourahan, 2011 | Calm and Hourahan, 2011 | Calm and Hourahan, 2011 |  |  | Window AC or HP | 10
HC-600a | 0 | 20 | 20 | 2% | 10% | iso-butane | Calm and Hourahan, 2011 | Calm and Hourahan, 2011 | Calm and Hourahan, 2011
HCFC-123 | 0.01 | 79 | 77 | 0.5% | 10% | replaced CFC-11 | Calm and Hourahan, 2011 | WMO 2014, Appendix 5A | IPCC AR4
HCFC-22 | 0.04 | 1760 | 1810 | 2% | 10% |  | Calm and Hourahan, 2011 | WMO 2014, Appendix 5A | IPCC AR4
HFC -125 | na | 3170 | 3500 | na | na | Please contact the GBCA prior to the use of this refrigerant |  | WMO 2014, Appendix 5A | IPCC AR4
HFC-134 | na | 1120 | 1100 | na | na | Please contact the GBCA prior to the use of this refrigerant |  | WMO 2014, Appendix 5A | IPCC AR4
HFC-134a | 0 | 1300 | 1430 | 2% | 10% | replaced CFC-12 | Calm and Hourahan, 2011 | WMO 2014, Appendix 5A | IPCC AR4
HFC-143 | na | 328 | 353 | na | na | Please contact the GBCA prior to the use of this refrigerant |  | WMO 2014, Appendix 5A | IPCC AR4
HFC-143a | na | 4800 | 4470 | na | na | Please contact the GBCA prior to the use of this refrigerant |  | WMO 2014, Appendix 5A | IPCC AR4
HFC-152a | na | 138 | 124 | na | na | Please contact the GBCA prior to the use of this refrigerant |  | WMO 2014, Appendix 5A | IPCC AR4
HFC-227ea | na | 3350 | 3220 | na | na | Please contact the GBCA prior to the use of this refrigerant |  | WMO 2014, Appendix 5A | IPCC AR4
HFC-23 | na | 12400 | 14800 | na | na | Please contact the GBCA prior to the use of this refrigerant |  | WMO 2014, Appendix 5A | IPCC AR4
HFC-236fa | na | 8060 | 9810 | na | na | Please contact the GBCA prior to the use of this refrigerant |  | WMO 2014, Appendix 5A | IPCC AR4
HFC-245ca | na | 716 | 693 | na | na | Please contact the GBCA prior to the use of this refrigerant |  | WMO 2014, Appendix 5A | IPCC AR4
HFC-245fa | na | 858 | 1030 | na | na | Please contact the GBCA prior to the use of this refrigerant |  | WMO 2014, Appendix 5A | IPCC AR4
HFC-32 | 0 | 677 | 675 | 2% | 10% | alternate to R-410A for unitary | Calm and Hourahan, 2011 | WMO 2014, Appendix 5A | IPCC AR4
HFC-365mfc | na | 804 | 794 | na | na | Please contact the GBCA prior to the use of this refrigerant |  | WMO 2014, Appendix 5A | IPCC AR4
HFC-404A | 0 | 3943 | 3943 | 2% | 10% | low temp applications; replaced CFC-502 | Calm and Hourahan, 2011 | IPCC AR5 | IPCC AR5
HFC-407C | 0 | 1624 | 1624 | 2% | 10% | HCFC-22 replacement for DX unitary | Calm and Hourahan, 2011 | IPCC AR5 | IPCC AR5
HFC-41 | na | 116 | 92 | na | na | Please contact the GBCA prior to the use of this refrigerant |  | WMO 2014, Appendix 5A | IPCC AR4
HFC-410A | 0 | 1924 | 1924 | 2% | 10% | new equipment replacing HCFC-22 | Calm and Hourahan, 2011 | IPCC AR5 | IPCC AR5
HFC-417A | 0 | 2300 | 2300 | 2% | 10% | DuPont ISCEON@MO59 repl HCFC-22 | Calm and Hourahan, 2011 | IPCC AR5 | IPCC AR5
HFC-424A | 0 | 2400 | 2400 | 2% | 10% | Xchange, small cap repl HCFC-22 | Calm and Hourahan, 2011 | IPCC AR5 | IPCC AR5
HFC-43-10mee | na | 1650 | 1640 | na | na | Please contact the GBCA prior to the use of this refrigerant |  | WMO 2014, Appendix 5A | IPCC AR4
HFC-434A | 0 | 3100 | 3100 | 2% | 10% | Xchange, med/large cap repl HCFC-22 | Calm and Hourahan, 2011 | IPCC AR5 | IPCC AR5
HFC-438A | 0 | 2200 | 2200 | 2% | 10% | DuPont ISCEON@MO99 repl HCFC-22 | Calm and Hourahan, 2011 | IPCC AR5 | IPCC AR5
HFC-507A | 0 | 3800 | 3800 | 2% | 10% | low temp applications; replaced CFC-502 | Calm and Hourahan, 2011 | IPCC AR5 | IPCC AR5
PFC-116 | na | 11100 | 12200 | na | na | Please contact the GBCA prior to the use of this refrigerant |  | WMO 2014, Appendix 5A | IPCC AR4
PFC-14 | na | 6630 | 7390 | na | na | Please contact the GBCA prior to the use of this refrigerant |  | WMO 2014, Appendix 5A | IPCC AR4
PFC-218 | na | 8900 | 8830 | na | na | Please contact the GBCA prior to the use of this refrigerant |  | WMO 2014, Appendix 5A | IPCC AR4
PFC-3-1-10 | na | 9200 | 8860 | na | na | Please contact the GBCA prior to the use of this refrigerant |  | WMO 2014, Appendix 5A | IPCC AR4
PFC-318 | na | 9540 | 10300 | na | na | Please contact the GBCA prior to the use of this refrigerant |  | WMO 2014, Appendix 5A | IPCC AR4
PFC-4-1-12 | na | 8550 | 9160 | na | na | Please contact the GBCA prior to the use of this refrigerant |  | WMO 2014, Appendix 5A | IPCC AR4
PFC-5-1-14 | na | 7910 | 9300 | na | na | Please contact the GBCA prior to the use of this refrigerant |  | WMO 2014, Appendix 5A | IPCC AR4
PFC-9-1-18 | na | 7190 | 7500 | na | na | Please contact the GBCA prior to the use of this refrigerant |  | WMO 2014, Appendix 5A | IPCC AR4
R-1233zd | 0 | 1 | 1 | 0.5% | 10% | replacement for R-123 in chillers | Calm and Hourahan, 2011 | IPCC AR5 | IPCC AR5
R-1234yf | 0 | 1 | 1 | 2% | 10% | replacement for R-134a in mobile AC | Calm and Hourahan, 2011 | IPCC AR5 | IPCC AR5
R-1234ze | 0 | 1 | 1 | 2% | 10% | replacement for R-134a in chillers | Calm and Hourahan, 2011 | IPCC AR5 | IPCC AR5
R-452B | 0 | 676 | 676 | 2% | 10% | alternate to R-410A for unitary | Chemours, 2016 | IPCC AR5 | IPCC AR5
R-50 | na | 28 | 25 | na | na | Methane, Please contact the GBCA prior to the use of this refrigerant |  | WMO 2014, Appendix 5A | IPCC AR4
R-513A | 0 | 573 | 573 | 2% | 10% | replacement for R-134a in chillers | Chemours, 2015 | IPCC AR5 | IPCC AR5
R-514A | 0 | 2 | 2 | 0.5% | 10% | replacement for R-123 in chillers | Chemours, 2016 | IPCC AR5 | IPCC AR5
R-717 | 0 | 1 | 1 | 2% | 10% | Ammonia | Calm and Hourahan, 2011 | IPCC AR5 | IPCC AR5
R-718 | 0 | 0 | 0 | 0.5% | 10% | Water | Calm and Hourahan, 2011 | IPCC AR5 | IPCC AR5
R-729 | 0 | 0 | 0 | 2% | 10% | Air | Calm and Hourahan, 2011 | IPCC AR5 | IPCC AR5
R-744 | 0 | 1 | 1 | 2% | 10% | CO2 | Calm and Hourahan, 2011 | IPCC AR5 | IPCC AR4
R-744A | 0 | 265 | 298 | na | na | N2O | Calm and Hourahan, 2011 | WMO 2014, Appendix 5A | IPCC AR4
SF6 | na | 23500 | 22800 | na | na | Please contact the GBCA prior to the use of this refrigerant |  | WMO 2014, Appendix 5A | IPCC AR4
User Defined | [5 empty] | Please contact the GBCA prior to the use of this refrigerant
Where the the properties of the refrigerants listed in the table above are 'na', please contact the GBCA via the project manager in order to use this refrigerant.
Where a refrigerant is not listed in the table above, project teams are able to use the 'User Defined' inputs. Please contact the GBCA via the project manager in order to use an undefined refrigerant
Refrigerant Properties (WMO2010 & Calm) | [6 empty] | Source
Refrigerant | Ozone Depletion Potential (ODP) | Global Warming Potential (GWP) |  | Leak Rate (LR) | End Of Life Loss (EL) | Comments | ODP | GWP
CFC-11 | 1 | 4750 |  | 0.5% | 10% | low pressure centrifugal chillers | ASHRAE 34, Calm 2011 | WMO2010, Appendix 5A
CFC-113 | 0.85 | 6130 |  | 0.5% | 10% |  | ASHRAE 34, Calm 2011 | WMO2010, Appendix 5A
CFC-114 | 0.58 | 9180 |  | 2% | 10% |  | ASHRAE 34, Calm 2011 | WMO2010, Appendix 5A
CFC-115 | 0.57 | 7230 |  | 2% | 10% |  | ASHRAE 34, Calm 2011 | WMO2010, Appendix 5A
CFC-12 | 0.82 | 10900 |  | 2% | 10% | refrigerators, AC, chillers | ASHRAE 34, Calm 2011 | WMO2010, Appendix 5A
CFC-500 | 0.605 | 8100 |  | 2% | 10% |  | ASHRAE 34, Calm 2011 | ASHRAE 34, Calm 2011
CFC-502 | 0.311 | 4600 |  | 2% | 10% | low temp applications | ASHRAE 34, Calm 2011 | ASHRAE 34, Calm 2011
HC-290 | 0 | 20 |  | 2% | 10% | propane | ASHRAE 34, Calm 2011 | ASHRAE 34, Calm 2011
HC-600 | 0 | 20 |  | 2% | 10% | butane | ASHRAE 34, Calm 2011 | ASHRAE 34, Calm 2011
HC-600a | 0 | 20 |  | 2% | 10% | iso-butane | ASHRAE 34, Calm 2011 | ASHRAE 34, Calm 2011
HCFC-123 | 0.01 | 77 |  | 0.5% | 10% | replaced CFC-11 | ASHRAE 34, Calm 2011 | WMO2010, Appendix 5A
HCFC-22 | 0.04 | 1790 |  | 2% | 10% |  | ASHRAE 34, Calm 2011 | WMO2010, Appendix 5A
HFC-134a | 0 | 1370 |  | 2% | 10% | replaced CFC-12 | ASHRAE 34, Calm 2011 | WMO2010, Appendix 5A
HFC-32 | 0 | 716 |  | 2% | 10% | potential hi pressure refr for unitary | ASHRAE 34, Calm 2011 | WMO2010, Appendix 5A
HFC-404A | 0 | 3700 |  | 2% | 10% | low temp applications; replaced CFC-502 | ASHRAE 34, Calm 2011 | ASHRAE 34, Calm 2011
HFC-407C | 0 | 1700 |  | 2% | 10% | HCFC-22 replacement for DX unitary | ASHRAE 34, Calm 2011 | ASHRAE 34, Calm 2011
HFC-410A | 0 | 2100 |  | 2% | 10% | new equipment | ASHRAE 34, Calm 2011 | ASHRAE 34, Calm 2011
HFC-417A | 0 | 2300 |  | 2% | 10% | DuPont ISCEON@MO59 repl HCFC-22 | ASHRAE 34, Calm 2011 | ASHRAE 34, Calm 2011
HFC-424A | 0 | 2400 |  | 2% | 10% | Xchange, small cap repl HCFC-22 | ASHRAE 34, Calm 2011 | ASHRAE 34, Calm 2011
HFC-434A | 0 | 3100 |  | 2% | 10% | Xchange, med/large cap repl HCFC-22 | ASHRAE 34, Calm 2011 | ASHRAE 34, Calm 2011
HFC-438A | 0 | 2200 |  | 2% | 10% | DuPont ISCEON@MO99 repl HCFC-22 | ASHRAE 34, Calm 2011 | ASHRAE 34, Calm 2011
HFC-507A | 0 | 3800 |  | 2% | 10% | low temp applications; replaced CFC-502 | ASHRAE 34, Calm 2011 | ASHRAE 34, Calm 2011
R-717 | 0 | 1 |  | 2% | 10% | Ammonia | ASHRAE 34, Calm 2011 | ASHRAE 34, Calm 2011
R-718 | 0 | 0 |  | 0.5% | 10% | Water | ASHRAE 34, Calm 2011 | ASHRAE 34, Calm 2011
R-729 | 0 | 0 |  | 2% | 10% | Air | ASHRAE 34, Calm 2011 | ASHRAE 34, Calm 2011
R-744 | 0 | 1 |  | 2% | 10% | CO2 | ASHRAE 34, Calm 2011 | ASHRAE 34, Calm 2011
User Defined

## Carbon Neutral Summary (hidden)
28.1 Refrigerant Impacts
Building Information
Please enter the project's Green Star number. |  |  | 0
Please enter the building's address or name. |  |  | 0
Performance Period |  |  | 0
28.1 Refrigerant Impacts
The use of carbon dioxide (CO2), methane (CH4), nitrous oxide (N2), hydrofluorocarbons (HFCs), petrofluorocarbons (PFCs), sulphur hexafluoride (SF6) and nitrogen trifluoride (NF3) must be included. All other refrigerants are considered optional at time of publication and subject to change.
Individual Plant no. | Equipment Type | Refrigerant Type | Capacity (kW-R) | Refrigerant charge (kg) | Leakage Rate (%) | GWP | Greenhouse Gas Emisisons (kg.CO2-e p.a.)
1
2
3
4
5
6
7
8
9
10
11
12
13
14
15
16
17
18
19
20
21
22
23
24
25
26
27
28
29
30
Total Greenhouse Gas Emissions (t CO2-e) | [6 empty] | 0
Notes: Project teams are required to determine and leakage rates through measurement or calculations. Where leakage rates are unknkown, use the default leakage rates outlined in the National Greenhouse Account (NGA) Factors 2017, Table 25. Further information can be located in the National Greenhouse and Energy Reporting (Measurement) Determination 2008, Section 4.102.