## Disclaimer (hidden)
DISCLAIMER, AUTHORISATION AND ACKNOWLEDGEMENT
The Green Star environmental rating system for buildings (“Green Star”) and the Green Star – Performance rating tool (“Green Star – Performance") have been developed by the Green Building Council of Australia (“GBCA”). Green Star – Performance evaluates the operational performance of all types of existing buildings (with the exception of single detached dwellings). It is intended for use by stakeholders including project team members as a guide for sustainable existing building operations. As with all Green Star rating tools, Green Star – Performance may be subject to further development in the future.
The Australian Government’s National Carbon Offset Standard for Buildings (the standard) was developed by the Department of the Environment and Energy with input from GBCA and the National Australian Built Environment Rating Scheme Administrator. It provides a credible framework for managing emissions and achieving carbon neutrality. The standard has been designed to accommodate a wide variety of building types in Australia. The standard may be subject to further development in the future. The standard is a process document only and not to be relied upon to assert any legal or contractual relationship with the Australian Government.
The Australian Government has registered the National Carbon Offset Standard Certification Trade Mark with IP Australia and the Australian Competition and Consumer Commission. All right, title and interest in the National Carbon Offset Standard Certification Trade Mark vest in the Australian Government. The National Carbon Offset Standard Certification Trade Mark is only available to buildings that are certified by approved certifiers (including GBCA) and have an agreement in place with a certifier.
Green Star and Green Star – Performance have been developed with the assistance and participation of representatives from many organisations. The GBCA authorises you to view and use Green Star – Performance for your individual use only. In exchange for this authorisation, you agree that the GBCA retains all copyright and other proprietary rights contained in and in relation to Green Star – Performance and agree not to sell, modify, or use for another purpose all or any part of the tool or to reproduce, display or distribute the tool in any way for any public or commercial purpose, including display on a website or in a networked environment. Unauthorised use of Green Star, Green Star – Performance, and/or the National Carbon Offset Standard Certification Trade Mark will violate copyright and other laws, and is prohibited. All text, graphics, layout and other elements of content contained in Green Star and its rating tools are owned by the GBCA and are protected by copyright, trade mark and other laws.
To the maximum extent permitted by law, the GBCA does not accept responsibility, including without limitation for negligence, for any inaccuracy within Green Star and/or its rating tools and makes no warranty, expressed or implied, including the warranties of merchantability and fitness for a particular purpose, nor assumes any legal liability or responsibility to you or any third parties for the accuracy, completeness, or use of, or reliance on, any information contained in Green Star and/or Green Star – Performance , or for any injuries, losses or damages (including, without limitation, equitable relief and economic loss) arising out of such use or reliance.
Green Star and Green Star – Performance are no substitute for professional advice. You should seek your own professional and other appropriate advice on the matters addressed by them.
As a condition of use, you covenant not to sue, and agree to waive and release:
the GBCA, its officers, agents, employees and its members; and
the Commonwealth of Australia
from any and all claims, demands and causes of action for any injury, loss, destruction or damage (including, without limitation, equitable relief and economic loss) that you may now or hereafter have a right to assert against such parties as a result of your use of, or reliance on, Green Star, Green Star – Performance and/or the standard.
The GBCA does not endorse any self-assessed Green Star rating achieved by the use of Green Star – Performance. The GBCA offers a formal certification process for 1 Star to 6 Star ratings; this service provides for independent third party review of points claimed to ensure all points can be demonstrated to be achieved by the provision of the necessary documentary evidence. The use of Green Star – Performance without formal certification by the GBCA does not entitle the user or any other party to promote the Green Star rating achieved.
The application of Green Star – Performance to the operational performance of all types of existing buildings (with the exception of single detached dwellings) is encouraged to assess and improve their environmental performance attributes. However, formal recognition of the Green Star rating – and the right to promote same – requires undertaking the formal certification process offered by the GBCA.
You are only authorised to proceed to use Green Star and Green Star – Performance on this basis.
All rights reserved.

## Change Log (hidden)
Please ensure that you use the most up-to-date version of Green Star calculators They are routinely updated, and using the most current version will make filling in your calculator easier, clearer and more accurate. This calculator provides an indication of the number of points available in the rating tool. It is not final, and it is only intended for feedback purposes.
Change Log
|  | Calculator Release | Summary of Changes
| Green Star - Performance Submission Guidelines Version 1.2 | Release 12 - 19/06/24 | - Portfolio calculator tab added to allow Green Star Performance portfolios to target the Potable Water credit using a single spreadsheet
|  | Release 11 - 30/10/2023 | - Updated Emission Factors with new values from 2023 AusLCI Emission Factors
|  | Release 10 - 8/12/2021 | - Amended error with blank cell
|  | Release 9 - 23/11/2021 | - Amended error for water consumption in Carbon Neutral Summary
|  | Release 8 - 25/02/2021 | - Minor formatting updates and corrections
|  | Release 7 - 30/10/2021 | - Amended units in the 19A NABERS Water Detailed sheet
|  | Release 6 -27/10/2020 | - Added NABERS Hotels to list of applicable types - Minor updates to units throughout
|  | Release 5 - 17/06/2020 | - Added section for project teams to select targeted Green Star rating for the project. - Added prompt to notify project teams when the Conditional Requirement for the 'Best Practice' or higher rating is not met.
|  | Release 4 - 11/03/2020 | Minor edits
|  | Release 3 - 08/10/2019 | - Added section to capture NABERS reference number. - Added section to capture NABERS rated period. - Updated greenhouse gas emission factors in Emission Factors tab; - Minor formating throughout.
|  | Release 2 - 24/08/2018 | - Inclusion of the 'Carbon Neutral Summary' tab for projects targetting carbon neutral certification through the National Carbon Offset Standard for Buildings - Added NGERS Emission Factors in line with the National Greenhouse Gas Account Factors - 2018
|  | Release 1 - 29/11/2017 | Release for Green Star - Performance v 1.2; - Corrected units for water consumption; - Calculator applicable to New Zealand projects; and - Minor formatting throughout.
| Green Star - Performance Submission Guidelines Version 1.1 | Release 1 - 08/04/2016 | Release for Green Star - Performance v1.1, minor formatting updates (r1).
| Green Star - Performance Submission Guidelines Version 1.0 | Release 2 - 13/04/2015 | - Reverse calculator in accordance with 19A.3.2, originally only 19A.3.1 was included in this calculator; and - Amended Requirement for 'Best Practice' rating to be aligned with 19.0.4.
|  | Release 1 - 2/04/2015 | Initial release.
x | Summary of Changes - Internal Use only
x | Release Number | Date | Author | Reviewer | Approver | Sheet | Range | New Value | Old Value | Comments
x | Version 1.2, Release 1 | 2017-11-28 | SN | DF | SN | 19A NABERS Water Detailed | C39 | kL/m2 p.a | [kg CO2-e/m2 p.a.] | Corrected units
x | Version 1.2, Release 1 | 2017-11-28 | SN | DF | SN | 19A NABERS Water Detailed | C38 | kL/m2 p.a | [kg CO2-e/m2 p.a.] | Corrected units
x | Version 1.2, Release 2 |  | SN |  |  | Carbon Neutral Summary' tab | Whole tab | All values | Blank | Carbon Neutral Summary tab created
x | Version 1.2, Release 2 |  | SN |  |  | Emission Factors' tab | Whole tab | All values | Blank | Emission Factors tab created
x | Version 1.2, Release 2 |  | SN |  |  | 19A NABERS Water Simple | B9 | Please enter the project's Performance Period. Start date | Please enter the project's Performance Period. (Start date to end date)
x | Version 1.2, Release 2 |  | SN |  |  | 19A NABERS Water Simple | E9 | '=DATE(YEAR(D9)+1,MONTH(D9),DAY(D9)-1) | <blank>
x | Version 1.2, Release 2 |  | SN |  |  | 19A NABERS Water Detailed | E11 | '=DATE(YEAR(D11)+1,MONTH(D11),DAY(D11)-1) | <blank>
x | Version 1.2, Release 2 |  | SN |  |  | 19A NABERS Water Detailed | B11 | Please enter the project's Performance Period. Start date | Please enter the project's Performance Period. (Start date to end date)
x | Version 1.2, Release 2 |  |  |  |  | Carbon Neutral Summary | B17 | Water Source
x | Version 1.2, Release 2 |  |  |  |  | Carbon Neutral Summary | C17 | Water consumption (kL/ year)
x | Version 1.2, Release 2 |  |  |  |  | Carbon Neutral Summary | H19 | '=IF(D19="User Defined",(C19*G19/1000),(C19*F19/1000))
x | Version 1.2, Release 2 |  |  |  |  | Carbon Neutral Summary | H20 | '=IF(D20="User Defined",(C20*G20/1000),(C20*F20/1000))
x | Version 1.2, Release 2 |  |  |  |  | Carbon Neutral Summary | B26 | Are your water supplied and wastewater treated by separate companies ?
x | Version 1.2, Release 2 |  |  |  |  | Carbon Neutral Summary | B27 | Is your waste water treated onsite?
x | Version 1.2, Release 2 |  |  |  |  | Carbon Neutral Summary | B22 | Note: Project teams are required to obtain emission factors provided by the water supply authority and provide evidence supporting the emission factor used. Where unavailable, the project teams may use the default values provided in the calculator
x | Version 1.2, Release 2 |  |  |  |  | Carbon Neutral Summary | D51 | Sewerage Discharge factor (%)
x | Version 1.2, Release 2 |  |  |  |  | Carbon Neutral Summary | F52 | '=IF(C35="yes", E52*C52/1000, ((C52*D52*E52)/1000))
x | Version 1.2, Release 2 |  |  |  |  | Carbon Neutral Summary | B35 | Are separate wastewater bills available?
x | Version 1.2, Release 2 |  |  |  |  | Carbon Neutral Summary | B54 | Note: Project teams are required to obtain emission factors provided by the wastewater treatment contractor and provide evidence supporting the emission factor used.
x | Version 1.2, Release 2 | 2018-07-17 | FJ |  |  | Emission Factors | F5 | Notes 1. As per the National Carbon Offset Standard for Buildings, Appendix B, Section 1.3.3 2. Project teams are required to provide evidence supporting the emission factor used | Notes 1. As per Appendix B, Section 1.3.3 2. Project teams are required to provide evidence supporting the emission factor used
x | Version 1.2, Release 2 | 2018-07-17 | FJ |  |  | Emission Factors | F7 | Notes 1. As per the National Carbon Offset Standard for Buildings, Appendix B, Section 1.3.3 2. These factors includes Wastewater emissions. | Notes 1. As per Appendix B, Section 1.3.3 2. These factors includes Wastewater emissions.
x | Version 1.2, Release 2 | 2018-07-17 | FJ |  |  | Emission Factors | C7 | 171 | 206
x | Version 1.2, Release 2 | 2018-07-17 | FJ |  |  | Emission Factors | C8 | 223 | 240
x | Version 1.2, Release 2 | 2018-07-17 | FJ |  |  | Emission Factors | C9 | 190 | 195
x | Version 1.2, Release 2 | 2018-07-17 | FJ |  |  | Emission Factors | C10 | 206 | 201
x | Version 1.2, Release 2 | 2018-07-17 | FJ |  |  | Emission Factors | C11 | 149 | 154
x | Version 1.2, Release 2 | 2018-07-17 | FJ |  |  | Emission Factors | C12 | 361 | 405
x | Version 1.2, Release 2 | 2018-07-17 | FJ |  |  | Emission Factors | B7 | 250 | 421
x | Version 1.2, Release 2 | 2018-07-17 | FJ |  |  | Emission Factors | B8 | 828 | 817
x | Version 1.2, Release 2 | 2018-07-17 | FJ |  |  | Emission Factors | B9 | 242 | 255
x | Version 1.2, Release 2 | 2018-07-17 | FJ |  |  | Emission Factors | B10 | 176 | 144
x | Version 1.2, Release 2 | 2018-07-17 | FJ |  |  | Emission Factors | B11 | 266 | 291
x | Version 1.2, Release 2 | 2018-07-17 | FJ |  |  | Emission Factors | B12 | 179 | 165
x | Version 1.2, Release 2 | 2018-07-17 | FJ |  |  | Emission Factors | E7 | BOM National performance report 2016-17: Urban water utilities, Table 2.6 & Table 2.3 | BOM National performance report 2015-16: Urban water utilities, Table 2.6 & Table 2.3
x | Version 1.2, Release 2 | 2018-07-17 | FJ |  |  | Emission Factors | E8 | BOM National performance report 2016-17: Urban water utilities, Table 2.6 & Table 2.3 | BOM National performance report 2015-16: Urban water utilities, Table 2.6 & Table 2.3
x | Version 1.2, Release 2 | 2018-07-17 | FJ |  |  | Emission Factors | E9 | BOM National performance report 2016-17: Urban water utilities, Table 2.6 & Table 2.3 | BOM National performance report 2015-16: Urban water utilities, Table 2.6 & Table 2.3
x | Version 1.2, Release 2 | 2018-07-17 | FJ |  |  | Emission Factors | E10 | BOM National performance report 2016-17: Urban water utilities, Table 2.6 & Table 2.3 | BOM National performance report 2015-16: Urban water utilities, Table 2.6 & Table 2.3
x | Version 1.2, Release 2 | 2018-07-17 | FJ |  |  | Emission Factors | E11 | BOM National performance report 2016-17: Urban water utilities, Table 2.6 & Table 2.3 | BOM National performance report 2015-16: Urban water utilities, Table 2.6 & Table 2.3
x | Version 1.2, Release 2 | 2018-07-17 | FJ |  |  | Emission Factors | E12 | BOM National performance report 2016-17: Urban water utilities, Table 2.6 & Table 2.3 | BOM National performance report 2015-16: Urban water utilities, Table 2.6 & Table 2.3
x | Version 1.2, Release 2 | 2018-07-17 | FJ |  |  | Emission Factors | F7 | Notes 1. As per the National Carbon Offset Standard for Buildings, Appendix B, Section 1.3.3 2. These factors include Wastewater emissions. | Notes 1. As per the National Carbon Offset Standard for Buildings, Appendix B, Section 1.3.3 2. These factors includes Wastewater emissions.
x | Version 1.2, Release 3 | 2019-09-27 | DF | SN | SN | Emission Factors | B7:E12 | Various |  | Udpated emission factors based on BOM National performance report 2017-18: Urban water utilities, Table 2.6 & Table 2.3
x | Version 1.2, Release 4 | 2019-10-01 | DF | SN | SN | 19A NABERS Water Simple | D10 | '=DATE(YEAR(D9)+1,MONTH(D9),DAY(D9)-1) | <blank> | Added formula to automate the End date of Performance period
x | Version 1.2, Release 3 | 2019-10-01 | DF | SN | SN | 19A NABERS Water Simple | B16 | Please enter the project NABERS Rating reference number | <blank> | Added section to capture Nabers Rating number for the project
x | Version 1.2, Release 3 | 2019-10-01 | DF | SN | SN | 19A NABERS Water Simple | B17 | What is the projects rated period | <blank> | Added section to capture the NABERS Rated period
x | Version 1.2, Release 3 | 2019-10-01 | DF | SN | SN | 19A NABERS Water Simple | C17 | Start Date (dd/mm/yyyy) | <blank> | Added section to capture the NABERS Rated period
x | Version 1.2, Release 3 | 2019-10-01 | DF | SN | SN | 19A NABERS Water Simple | C18 | End Date (dd/mm/yyyy) | <blank> | Added section to capture the NABERS Rated period
x | Version 1.2, Release 3 | 2019-10-01 | DF | SN | SN | 19A NABERS Water Simple | D18 | '=DATE(YEAR(D17)+1,MONTH(D17),DAY(D17)-1) | <blank> | Added formula to automate the end date of the rated period
x | Version 1.2, Release 3 | 2019-10-01 | DF | SN | SN | 19A NABERS Water Simple | J15 | Start date of the performance period. | <blank> | Added back end calculations to calculate overlap between the performance period and the rated period
x | Version 1.2, Release 3 | 2019-10-01 | DF | SN | SN | 19A NABERS Water Simple | J16 | Start date of the rated period | <blank> | Added back end calculations to calculate overlap between the performance period and the rated period
x | Version 1.2, Release 3 | 2019-10-01 | DF | SN | SN | 19A NABERS Water Simple | J17 | End date of the Rated period | <blank> | Added back end calculations to calculate overlap between the performance period and the rated period
x | Version 1.2, Release 3 | 2019-10-01 | DF | SN | SN | 19A NABERS Water Simple | J18 | Difference between Start of perforance period and Start date of rated period | <blank> | Added back end calculations to calculate overlap between the performance period and the rated period
x | Version 1.2, Release 3 | 2019-10-01 | DF | SN | SN | 19A NABERS Water Simple | K18 | '=K15-K16 | <blank> | Added back end calculations to calculate overlap between the performance period and the rated period
x | Version 1.2, Release 3 | 2019-10-01 | DF | SN | SN | 19A NABERS Water Simple | J19 | Overlap of rated period with the performance period(Days) | <blank> | Added back end calculations to calculate overlap between the performance period and the rated period
x | Version 1.2, Release 3 | 2019-10-01 | DF | SN | SN | 19A NABERS Water Simple | K19 | '=365-ABS(K18) | <blank> | Added back end calculations to calculate overlap between the performance period and the rated period
x | Version 1.2, Release 3 | 2019-10-01 | DF | SN | SN | 19A NABERS Water Simple | J20 | Condition met | <blank> | Added back end calculations to calculate overlap between the performance period and the rated period
x | Version 1.2, Release 3 | 2019-10-01 | DF | SN | SN | 19A NABERS Water Simple | K15 | '=D9 | <blank> | Added back end calculations to calculate overlap between the performance period and the rated period
x | Version 1.2, Release 3 | 2019-10-01 | DF | SN | SN | 19A NABERS Water Simple | K16 | '=D17 | <blank> | Added back end calculations to calculate overlap between the performance period and the rated period
x | Version 1.2, Release 3 | 2019-10-01 | DF | SN | SN | 19A NABERS Water Simple | K17 | '=D18 | <blank> | Added back end calculations to calculate overlap between the performance period and the rated period
x | Version 1.2, Release 3 | 2019-10-01 | DF | SN | SN | 19A NABERS Water Simple | K20 | '=IF(K19>=90,1,0) | <blank> | Added back end calculations to calculate overlap between the performance period and the rated period
x | Version 1.2, Release 3 | 2019-10-01 | DF | SN | SN | 19A NABERS Water Simple | E17 | =IF(ISBLANK(D17),"",IF(K20=1,"","The rated period must be within three months of the Performance period")) | <blank> | Added formula to display message when there is no overlap between the rated period and performance period.
x | Version 1.2, Release 3 | 2019-10-01 | DF | SN | SN | 19A NABERS Water Detailed | D12 | '=DATE(YEAR(D12)+1,MONTH(D12),DAY(D12)-1) | <blank> | Added formula to automate the End date of Performance period
x | Version 1.2, Release 3 | 2019-10-01 | DF | SN | SN | 19A NABERS Water Detailed | B25 | Please enter the project NABERS Rating reference number | <blank> | Added section to capture Nabers Rating number for the project
x | Version 1.2, Release 3 | 2019-10-01 | DF | SN | SN | 19A NABERS Water Detailed | B26 | What is the projects rated period | <blank> | Added section to capture the NABERS Rated period
x | Version 1.2, Release 3 | 2019-10-01 | DF | SN | SN | 19A NABERS Water Detailed | C26 | Start Date (dd/mm/yyyy) | <blank> | Added section to capture the NABERS Rated period
x | Version 1.2, Release 3 | 2019-10-01 | DF | SN | SN | 19A NABERS Water Detailed | C27 | End Date (dd/mm/yyyy) | <blank> | Added section to capture the NABERS Rated period
x | Version 1.2, Release 3 | 2019-10-01 | DF | SN | SN | 19A NABERS Water Detailed | D27 | '=DATE(YEAR(D26)+1,MONTH(D26),DAY(D26)-1) | <blank> | Added section to capture the NABERS Rated period
x | Version 1.2, Release 3 | 2019-10-01 | DF | SN | SN | 19A NABERS Water Detailed | J24 | Start date of the performance period. | <blank> | Added back end calculations to calculate overlap between the performance period and the rated period
x | Version 1.2, Release 3 | 2019-10-01 | DF | SN | SN | 19A NABERS Water Detailed | K24 | '=D11 | <blank> | Added back end calculations to calculate overlap between the performance period and the rated period
x | Version 1.2, Release 3 | 2019-10-01 | DF | SN | SN | 19A NABERS Water Detailed | J25 | Start date of the rated period | <blank> | Added back end calculations to calculate overlap between the performance period and the rated period
x | Version 1.2, Release 3 | 2019-10-01 | DF | SN | SN | 19A NABERS Water Detailed | K25 | '=D26 | <blank> | Added back end calculations to calculate overlap between the performance period and the rated period
x | Version 1.2, Release 3 | 2019-10-01 | DF | SN | SN | 19A NABERS Water Detailed | J26 | End date of the Rated period | <blank> | Added back end calculations to calculate overlap between the performance period and the rated period
x | Version 1.2, Release 3 | 2019-10-01 | DF | SN | SN | 19A NABERS Water Detailed | K26 | '=D27 | <blank> | Added back end calculations to calculate overlap between the performance period and the rated period
x | Version 1.2, Release 3 | 2019-10-01 | DF | SN | SN | 19A NABERS Water Detailed | J27 | Difference between Start of perforance period and Start date of rated period | <blank> | Added back end calculations to calculate overlap between the performance period and the rated period
x | Version 1.2, Release 3 | 2019-10-01 | DF | SN | SN | 19A NABERS Water Detailed | K27 | '=K24-K25 | <blank> | Added back end calculations to calculate overlap between the performance period and the rated period
x | Version 1.2, Release 3 | 2019-10-01 | DF | SN | SN | 19A NABERS Water Detailed | J28 | Overlap of rated period with the performance period(Days) | <blank> | Added back end calculations to calculate overlap between the performance period and the rated period
x | Version 1.2, Release 3 | 2019-10-01 | DF | SN | SN | 19A NABERS Water Detailed | K28 | '=365-ABS(K27) | <blank> | Added back end calculations to calculate overlap between the performance period and the rated period
x | Version 1.2, Release 3 | 2019-10-01 | DF | SN | SN | 19A NABERS Water Detailed | J29 | Condition met | <blank> | Added back end calculations to calculate overlap between the performance period and the rated period
x | Version 1.2, Release 3 | 2019-10-01 | DF | SN | SN | 19A NABERS Water Detailed | K29 | '=IF(K28>=90,1,0) | <blank> | Added back end calculations to calculate overlap between the performance period and the rated period
x | Version 1.2, Release 3 | 2019-10-01 | DF | SN | SN | 19A NABERS Water Detailed | E26 | '=IF(ISBLANK(D26),"",IF(K29=1,"","The rated period must be within 3 months of the Performance period")) | <blank> | Added formula to display message when there is no overlap between the rated period and performance period.
x | Version 1.2, Release 4 | 2020-03-11 | EC | - | - | All sheets | Password change | 6GT8bxo*`N | captainplanet | Password updates for all calculators and scorecards
x | Version 1.2, Release 5 | 2020-04-16 | DF | SN | SN | 19A NABERS Water Simple | '11:11 |  |  | Added additional rows for project teams to select the targeted Green Star rating for the project
x | Version 1.2, Release 5 | 2020-04-16 | DF | SN | SN | 19A NABERS Water Simple | B11 | Please select the Green Star Rating targeted for the project | <blank>
x | Version 1.2, Release 5 | 2020-04-16 | DF | SN | SN | 19A NABERS Water Simple | I4 | Please Select | <blank> | Added Star Ratings available for project teams to select as Drop down menu
x | Version 1.2, Release 5 | 2020-04-16 | DF | SN | SN | 19A NABERS Water Simple | I5 | 0 Star | <blank>
x | Version 1.2, Release 5 | 2020-04-16 | DF | SN | SN | 19A NABERS Water Simple | I6 | 1 star | <blank>
x | Version 1.2, Release 5 | 2020-04-16 | DF | SN | SN | 19A NABERS Water Simple | I7 | 2 star | <blank>
x | Version 1.2, Release 5 | 2020-04-16 | DF | SN | SN | 19A NABERS Water Simple | I8 | 3 star | <blank>
x | Version 1.2, Release 5 | 2020-04-16 | DF | SN | SN | 19A NABERS Water Simple | I9 | 4 Star | <blank>
x | Version 1.2, Release 5 | 2020-04-16 | DF | SN | SN | 19A NABERS Water Simple | I10 | 5 Star | <blank>
x | Version 1.2, Release 5 | 2020-04-16 | DF | SN | SN | 19A NABERS Water Simple | I11 | 6 Star | <blank> | Added back end calculations to calculate the conditional requirements for 4,5 and 6 Star
x | Version 1.2, Release 5 | 2020-04-16 | DF | SN | SN | 19A NABERS Water Simple | J23 | Conditional requirements for 4 Star, 5 Star and 6 Star | <blank>
x | Version 1.2, Release 5 | 2020-04-16 | DF | SN | SN | 19A NABERS Water Simple | J24 | Targeted Star Rating | <blank>
x | Version 1.2, Release 5 | 2020-04-16 | DF | SN | SN | 19A NABERS Water Simple | K24 | '=D11 | <blank>
x | Version 1.2, Release 5 | 2020-04-16 | DF | SN | SN | 19A NABERS Water Simple | J25 | Requirement for Best Practice Rating Achieved | <blank>
x | Version 1.2, Release 5 | 2020-04-16 | DF | SN | SN | 19A NABERS Water Simple | K25 | '=D33 | <blank>
x | Version 1.2, Release 5 | 2020-04-16 | DF | SN | SN | 19A NABERS Water Simple | J26 | Conditional Requirements Met for 4,5 & 6 met? | <blank>
x | Version 1.2, Release 5 | 2020-04-16 | DF | SN | SN | 19A NABERS Water Simple | K26 | '=IF(AND(K25="No",IF(ISNUMBER(MATCH(K24,I9:I11,0)),1,0)=1),"No","") | <blank>
x | Version 1.2, Release 5 | 2020-04-16 | DF | SN | SN | 19A NABERS Water Simple | D34 | '=IF(OR(D11="Please Select",D11=""),"Please select the Green Star Rating targeted",VLOOKUP(D28,'[19A Potable Water NABERS Calculator_v1.2_RBeta.xlsx]Points Table'!B8:C18,2,FALSE)) | '=VLOOKUP(D28,'Points Table'!B8:C18,2,FALSE) | Amended formula to ensure project teams select the Green Star rating targeted for the project
x | Version 1.2, Release 5 | 2020-04-16 | DF | SN | SN | 19A NABERS Water Simple | E34 | '=IF(K26="No","Conditional Requirements not met for the Green Star Rating targeted","") | <blank> | Added prompt when the conditional requirements for 4,5 and are not met
x | Version 1.2, Release 5 | 2020-04-16 | DF | SN | SN | 19A NABERS Water Detailed | '13:13 |  |  | Added additional rows for project teams to select the targeted Green Star rating for the project
x | Version 1.2, Release 5 | 2020-04-16 | DF | SN | SN | 19A NABERS Water Detailed | B13 | Please select the Green Star Rating targeted for the project | <blank>
x | Version 1.2, Release 5 | 2020-04-16 | DF | SN | SN | 19A NABERS Water Detailed | D13 | 5 Star | <blank> | Added Star Ratings available for project teams to select as Drop down menu
x | Version 1.2, Release 5 | 2020-04-16 | DF | SN | SN | 19A NABERS Water Detailed | I4 | Please Select | <blank>
x | Version 1.2, Release 5 | 2020-04-16 | DF | SN | SN | 19A NABERS Water Detailed | I5 | 0 Star | <blank>
x | Version 1.2, Release 5 | 2020-04-16 | DF | SN | SN | 19A NABERS Water Detailed | I6 | 1 star | <blank>
x | Version 1.2, Release 5 | 2020-04-16 | DF | SN | SN | 19A NABERS Water Detailed | I7 | 2 star | <blank>
x | Version 1.2, Release 5 | 2020-04-16 | DF | SN | SN | 19A NABERS Water Detailed | I8 | 3 star | <blank>
x | Version 1.2, Release 5 | 2020-04-16 | DF | SN | SN | 19A NABERS Water Detailed | I9 | 4 Star | <blank>
x | Version 1.2, Release 5 | 2020-04-16 | DF | SN | SN | 19A NABERS Water Detailed | I10 | 5 Star | <blank>
x | Version 1.2, Release 5 | 2020-04-16 | DF | SN | SN | 19A NABERS Water Detailed | I11 | 6 Star | <blank>
x | Version 1.2, Release 5 | 2020-04-16 | DF | SN | SN | 19A NABERS Water Detailed | J34 | Conditional requirements for 4 Star, 5 Star and 6 Star | <blank> | Added back end calculations to calculate the conditional requirements for 4,5 and 6 Star
x | Version 1.2, Release 5 | 2020-04-16 | DF | SN | SN | 19A NABERS Water Detailed | J35 | Targeted Star Rating | <blank>
x | Version 1.2, Release 5 | 2020-04-16 | DF | SN | SN | 19A NABERS Water Detailed | K35 | '=D13 | <blank>
x | Version 1.2, Release 5 | 2020-04-16 | DF | SN | SN | 19A NABERS Water Detailed | J36 | Requirement for Best Practice Rating Achieved | <blank>
x | Version 1.2, Release 5 | 2020-04-16 | DF | SN | SN | 19A NABERS Water Detailed | K36 | '=D48 | <blank>
x | Version 1.2, Release 5 | 2020-04-16 | DF | SN | SN | 19A NABERS Water Detailed | J37 | Conditional Requirements Met for 4,5 & 6 met? | <blank>
x | Version 1.2, Release 5 | 2020-04-16 | DF | SN | SN | 19A NABERS Water Detailed | K37 | '=IF(AND(K36="No",IF(ISNUMBER(MATCH(K35,I9:I11,0)),1,0)=1),"No","") | <blank>
x | Version 1.2, Release 5 | 2020-04-16 | DF | SN | SN | 19A NABERS Water Detailed | D49 | '=IF(OR(D13="Please Select",D13=""),"Please select the Green Star Rating targeted",VLOOKUP(D45,'Points Table'!B24:C44,2,TRUE)) | '=VLOOKUP(D45,'Points Table'!B24:C44,2,TRUE) | Amended formula to ensure project teams select the Green Star rating targeted for the project
x | Version 1.2, Release 5 | 2020-04-16 | DF | SN | SN | 19A NABERS Water Detailed | E49 | '=IF(K37="No","Conditional Requirements not met for the Green Star Rating targeted","") | <blank> | Added prompt when the conditional requirements for 4,5 and are not met
x | Version 1.2, Release 6 | 2020-10-22 | DF | EC | SN | 19A NABERS Water Simple | B8 | Please select the NABERS Rating type. | Please select the primary space use in the building. | Updated input section relevant to NABERS pathway
x | Version 1.2, Release 6 | 2020-10-22 | DF | EC | SN | 19A NABERS Water Simple | I4:I11, H4:H11 |  |  | Moved section in the back end for clarity
x | Version 1.2, Release 6 | 2020-10-22 | DF | EC | SN | 19A NABERS Water Simple | J3 | Rating type | <blank> | Added table with clear distinction for each NABERS rating type, outlining the Rating metric, unit for reporting aross different section of the calculator based on the NABERS report and NABERS reverse calculator outputs
x | Version 1.2, Release 6 | 2020-10-22 | DF | EC | SN | 19A NABERS Water Simple | K3 | Rating Metric | <blank>
x | Version 1.2, Release 6 | 2020-10-22 | DF | EC | SN | 19A NABERS Water Simple | L3 | Unit | <blank>
x | Version 1.2, Release 6 | 2020-10-22 | DF | EC | SN | 19A NABERS Water Simple | M3 | Unit for reporting | <blank>
x | Version 1.2, Release 6 | 2020-10-22 | DF | EC | SN | 19A NABERS Water Simple | J4 | Please Select | <blank>
x | Version 1.2, Release 6 | 2020-10-22 | DF | EC | SN | 19A NABERS Water Simple | J5 | Base Building | <blank>
x | Version 1.2, Release 6 | 2020-10-22 | DF | EC | SN | 19A NABERS Water Simple | K5 | Rating Area | <blank>
x | Version 1.2, Release 6 | 2020-10-22 | DF | EC | SN | 19A NABERS Water Simple | L5 | Area in square metres (m2) | <blank>
x | Version 1.2, Release 6 | 2020-10-22 | DF | EC | SN | 19A NABERS Water Simple | M5 | kL/m2 p.a. | <blank>
x | Version 1.2, Release 6 | 2020-10-22 | DF | EC | SN | 19A NABERS Water Simple | N5 | Water use per m2, excluding externally supplied recycled water | <blank>
x | Version 1.2, Release 6 | 2020-10-22 | DF | EC | SN | 19A NABERS Water Simple | O5 | Benchmarking factor (Normalised Water Consumption) | <blank>
x | Version 1.2, Release 6 | 2020-10-22 | DF | EC | SN | 19A NABERS Water Simple | J6 | Whole Building | <blank>
x | Version 1.2, Release 6 | 2020-10-22 | DF | EC | SN | 19A NABERS Water Simple | K6 | Rating Area | <blank>
x | Version 1.2, Release 6 | 2020-10-22 | DF | EC | SN | 19A NABERS Water Simple | L6 | Area in square metres (m2) | <blank>
x | Version 1.2, Release 6 | 2020-10-22 | DF | EC | SN | 19A NABERS Water Simple | M6 | kL/m2 p.a. | <blank>
x | Version 1.2, Release 6 | 2020-10-22 | DF | EC | SN | 19A NABERS Water Simple | N6 | Water use per m2, excluding externally supplied recycled water | <blank>
x | Version 1.2, Release 6 | 2020-10-22 | DF | EC | SN | 19A NABERS Water Simple | O6 | Benchmarking factor (Normalised Water Consumption) | <blank>
x | Version 1.2, Release 6 | 2020-10-22 | DF | EC | SN | 19A NABERS Water Simple | J7 | Shopping Centre | <blank>
x | Version 1.2, Release 6 | 2020-10-22 | DF | EC | SN | 19A NABERS Water Simple | K7 | Rating Area | <blank>
x | Version 1.2, Release 6 | 2020-10-22 | DF | EC | SN | 19A NABERS Water Simple | L7 | Area in square metres (m2) | <blank>
x | Version 1.2, Release 6 | 2020-10-22 | DF | EC | SN | 19A NABERS Water Simple | M7 | kL/m2 p.a. | <blank>
x | Version 1.2, Release 6 | 2020-10-22 | DF | EC | SN | 19A NABERS Water Simple | N7 | Water use per m2, excluding externally supplied recycled water | <blank>
x | Version 1.2, Release 6 | 2020-10-22 | DF | EC | SN | 19A NABERS Water Simple | O7 | Predicted average water consumption per m² (GLAR) for a comparable shopping centre | <blank>
x | Version 1.2, Release 6 | 2020-10-22 | DF | EC | SN | 19A NABERS Water Simple | J8 | Hotel | <blank>
x | Version 1.2, Release 6 | 2020-10-22 | DF | EC | SN | 19A NABERS Water Simple | K8 | Number of Guest Rooms | <blank>
x | Version 1.2, Release 6 | 2020-10-22 | DF | EC | SN | 19A NABERS Water Simple | L8 | # (unitless) | <blank>
x | Version 1.2, Release 6 | 2020-10-22 | DF | EC | SN | 19A NABERS Water Simple | M8 | kL/room p.a | <blank>
x | Version 1.2, Release 6 | 2020-10-22 | DF | EC | SN | 19A NABERS Water Simple | N8 | Water use per guest room, excluding supplied recycled water | <blank>
x | Version 1.2, Release 6 | 2020-10-22 | DF | EC | SN | 19A NABERS Water Simple | O8 | predicted average water consumption for a comparable hotel | <blank>
x | Version 1.2, Release 6 | 2020-10-22 | DF | EC | SN | 19A NABERS Water Simple | B21 | =IFNA(VLOOKUP($D$8,$J$5:$O$9,2, FALSE),"NABERS Rating type not defined") | Rating area | Added formula to pick up the relevant rating metric based on the NABERS rating selected
x | Version 1.2, Release 6 | 2020-10-22 | DF | EC | SN | 19A NABERS Water Simple | C21 | =IFNA(VLOOKUP($D$8,$J$5:$O$9,3, FALSE),"NABERS Rating type not defined") | Area in square metres (m2)
x | Version 1.2, Release 6 | 2020-10-22 | DF | EC | SN | 19A NABERS Water Simple | B31 | =IFNA(VLOOKUP($D$8,$J$5:$O$9,5, FALSE),"NABERS Rating type not defined") | Water use per m2, excluding externally supplied recycled water
x | Version 1.2, Release 6 | 2020-10-22 | DF | EC | SN | 19A NABERS Water Simple | C31 | =IFNA(VLOOKUP($D$8,$J$5:$O$9,4, FALSE),"NABERS Rating type not defined") | kL/m2 p.a.
x | Version 1.2, Release 6 | 2020-10-22 | DF | EC | SN | 19A NABERS Water Simple | B32 | =IFNA(VLOOKUP($D$8,$J$5:$O$9,6, FALSE),"NABERS Rating type not defined") | Benchmarking factor (Normalised Water Consumption)
x | Version 1.2, Release 6 | 2020-10-22 | DF | EC | SN | 19A NABERS Water Simple | C32 | =IFNA(VLOOKUP($D$8,$J$5:$O$9,4, FALSE),"NABERS Rating type not defined") | # (unitless)
x | Version 1.2, Release 6 | 2020-10-22 | DF | EC | SN | 19A NABERS Water Simple | C29 | % | kL p.a. | Correction to units.
x | Version 1.2, Release 6 | 2020-10-22 | DF | EC | SN | 19A NABERS Water Simple | C30 | kL p.a. | kL/m2 p.a.
x | Version 1.2, Release 6 | 2020-10-22 | DF | EC | SN | 19A NABERS Water Detailed | I4:I11, H4:H11 |  |  | Moved section in the back end for clarity
x | Version 1.2, Release 6 | 2020-10-22 | DF | EC | SN | 19A NABERS Water Detailed | B10 | Please select the NABERS Rating type | Please select the primary space use in the building. | Updated input section relevant to NABERS pathway
x | Version 1.2, Release 6 | 2020-10-22 | DF | EC | SN | 19A NABERS Water Detailed | J3 | Rating type | <blank> | Added table with clear distinction for each NABERS rating type, outlining the Rating metric, unit for reporting aross different section of the calculator based on the NABERS report and NABERS reverse calculator outputs
x | Version 1.2, Release 6 | 2020-10-22 | DF | EC | SN | 19A NABERS Water Detailed | J4 | Please Select | <blank>
x | Version 1.2, Release 6 | 2020-10-22 | DF | EC | SN | 19A NABERS Water Detailed | K4 | Rating Metric as per NABERS | <blank>
x | Version 1.2, Release 6 | 2020-10-22 | DF | EC | SN | 19A NABERS Water Detailed | L4 | Unit for reporting | <blank>
x | Version 1.2, Release 6 | 2020-10-22 | DF | EC | SN | 19A NABERS Water Detailed | J5 | Base Building | <blank>
x | Version 1.2, Release 6 | 2020-10-22 | DF | EC | SN | 19A NABERS Water Detailed | K5 | Rating Area | <blank>
x | Version 1.2, Release 6 | 2020-10-22 | DF | EC | SN | 19A NABERS Water Detailed | L5 | Area in square metres (m2) | <blank>
x | Version 1.2, Release 6 | 2020-10-22 | DF | EC | SN | 19A NABERS Water Detailed | M5 | kL/m2 p.a. | <blank>
x | Version 1.2, Release 6 | 2020-10-22 | DF | EC | SN | 19A NABERS Water Detailed | N5 | Water use per m2, excluding externally supplied recycled water | <blank>
x | Version 1.2, Release 6 | 2020-10-22 | DF | EC | SN | 19A NABERS Water Detailed | O5 | Benchmarking factor (Normalised Water Consumption) | <blank>
x | Version 1.2, Release 6 | 2020-10-22 | DF | EC | SN | 19A NABERS Water Detailed | P5 | Please enter hours of occupancy entered into reverse calculator | <blank>
x | Version 1.2, Release 6 | 2020-10-22 | DF | EC | SN | 19A NABERS Water Detailed | Q5 | Hours per week | <blank>
x | Version 1.2, Release 6 | 2020-10-22 | DF | EC | SN | 19A NABERS Water Detailed | R5 | Please enter the maximum water consumption at 1 Star NABERS Water | <blank>
x | Version 1.2, Release 6 | 2020-10-22 | DF | EC | SN | 19A NABERS Water Detailed | J6 | Whole Building | <blank>
x | Version 1.2, Release 6 | 2020-10-22 | DF | EC | SN | 19A NABERS Water Detailed | K6 | Rating Area | <blank>
x | Version 1.2, Release 6 | 2020-10-22 | DF | EC | SN | 19A NABERS Water Detailed | L6 | Area in square metres (m2) | <blank>
x | Version 1.2, Release 6 | 2020-10-22 | DF | EC | SN | 19A NABERS Water Detailed | M6 | kL/m2 p.a. | <blank>
x | Version 1.2, Release 6 | 2020-10-22 | DF | EC | SN | 19A NABERS Water Detailed | N6 | Water use per m2, excluding externally supplied recycled water | <blank>
x | Version 1.2, Release 6 | 2020-10-22 | DF | EC | SN | 19A NABERS Water Detailed | O6 | Benchmarking factor (Normalised Water Consumption) | <blank>
x | Version 1.2, Release 6 | 2020-10-22 | DF | EC | SN | 19A NABERS Water Detailed | P6 | Please enter hours of occupancy entered into reverse calculator | <blank>
x | Version 1.2, Release 6 | 2020-10-22 | DF | EC | SN | 19A NABERS Water Detailed | Q6 | Hours per week | <blank>
x | Version 1.2, Release 6 | 2020-10-22 | DF | EC | SN | 19A NABERS Water Detailed | R6 | Please enter the maximum water consumption at 1 Star NABERS Water | <blank>
x | Version 1.2, Release 6 | 2020-10-22 | DF | EC | SN | 19A NABERS Water Detailed | J7 | Shopping Centre | <blank>
x | Version 1.2, Release 6 | 2020-10-22 | DF | EC | SN | 19A NABERS Water Detailed | K7 | Rating Area | <blank>
x | Version 1.2, Release 6 | 2020-10-22 | DF | EC | SN | 19A NABERS Water Detailed | L7 | Area in square metres (m2) | <blank>
x | Version 1.2, Release 6 | 2020-10-22 | DF | EC | SN | 19A NABERS Water Detailed | M7 | kL/m2 p.a. | <blank>
x | Version 1.2, Release 6 | 2020-10-22 | DF | EC | SN | 19A NABERS Water Detailed | N7 | Water use per m2, excluding externally supplied recycled water | <blank>
x | Version 1.2, Release 6 | 2020-10-22 | DF | EC | SN | 19A NABERS Water Detailed | O7 | Predicted average water consumption per m² (GLAR) for a comparable shopping centre | <blank>
x | Version 1.2, Release 6 | 2020-10-22 | DF | EC | SN | 19A NABERS Water Detailed | P7 | Please enter hours of occupancy entered into reverse calculator | <blank>
x | Version 1.2, Release 6 | 2020-10-22 | DF | EC | SN | 19A NABERS Water Detailed | Q7 | Hours per week | <blank>
x | Version 1.2, Release 6 | 2020-10-22 | DF | EC | SN | 19A NABERS Water Detailed | R7 | Please enter the maximum water consumption at 1 Star NABERS Water | <blank>
x | Version 1.2, Release 6 | 2020-10-22 | DF | EC | SN | 19A NABERS Water Detailed | J8 | Hotel | <blank>
x | Version 1.2, Release 6 | 2020-10-22 | DF | EC | SN | 19A NABERS Water Detailed | K8 | Number of Guest Rooms | <blank>
x | Version 1.2, Release 6 | 2020-10-22 | DF | EC | SN | 19A NABERS Water Detailed | L8 | # (unitless) | <blank>
x | Version 1.2, Release 6 | 2020-10-22 | DF | EC | SN | 19A NABERS Water Detailed | M8 | kL/room p.a | <blank>
x | Version 1.2, Release 6 | 2020-10-22 | DF | EC | SN | 19A NABERS Water Detailed | N8 | Water use per guest room, excluding supplied recycled water | <blank>
x | Version 1.2, Release 6 | 2020-10-22 | DF | EC | SN | 19A NABERS Water Detailed | O8 | Predicted average water consumption for a comparable hotel | <blank>
x | Version 1.2, Release 6 | 2020-10-22 | DF | EC | SN | 19A NABERS Water Detailed | P8 | Please enter the number of guest rooms entered into the reverse calculator | <blank>
x | Version 1.2, Release 6 | 2020-10-22 | DF | EC | SN | 19A NABERS Water Detailed | Q8 | # (unitless) | <blank>
x | Version 1.2, Release 6 | 2020-10-22 | DF | EC | SN | 19A NABERS Water Detailed | R8 | Please enter the maximum water consumption at 1 Star NABERS Energy | <blank>
x | Version 1.2, Release 6 | 2020-10-22 | DF | EC | SN | 19A NABERS Water Detailed | B20 | =IFNA(VLOOKUP($D$10,$J$5:$Q$9,7, FALSE),"NABERS Rating type not defined") | Please enter hours of occupancy entered into reverse calculator | Added formula to pick up the relevant rating metric based on the NABERS rating selected
x | Version 1.2, Release 6 | 2020-10-22 | DF | EC | SN | 19A NABERS Water Detailed | C20 | =IFNA(VLOOKUP($D$10,$J$5:$Q$9,8, FALSE),"NABERS Rating type not defined") | Hours per week
x | Version 1.2, Release 6 | 2020-10-22 | DF | EC | SN | 19A NABERS Water Detailed | B21 | =IFNA(VLOOKUP($D$10,$J$5:$R$9,9, FALSE),"NABERS Rating type not defined") | Please enter Maximum water user per m2 excluding externally supplied recycled water for a 1 Star NABERS Water rating
x | Version 1.2, Release 6 | 2020-10-22 | DF | EC | SN | 19A NABERS Water Detailed | C21 | =IFNA(VLOOKUP($D$10,$J$5:$Q$9,4, FALSE),"NABERS Rating type not defined") | kL/m2/year
x | Version 1.2, Release 6 | 2020-10-22 | DF | EC | SN | 19A NABERS Water Detailed | E21 | For Retail and Hotel ratings, additional conversion of units is required | <blank>
x | Version 1.2, Release 6 | 2020-10-22 | DF | EC | SN | 19A NABERS Water Detailed | B30 | =IFNA(VLOOKUP($D$10,$J$5:$Q$9,2, FALSE),"NABERS Rating type not defined") | Rating area
x | Version 1.2, Release 6 | 2020-10-22 | DF | EC | SN | 19A NABERS Water Detailed | C30 | =IFNA(VLOOKUP($D$10,$J$5:$Q$9,3, FALSE),"NABERS Rating type not defined") | Area in square metres (m2)
x | Version 1.2, Release 6 | 2020-10-22 | DF | EC | SN | 19A NABERS Water Detailed | B40 | =IFNA(VLOOKUP($D$10,$J$5:$Q$9,5, FALSE),"NABERS Rating type not defined") | Water use per m2, excluding externally supplied recycled water
x | Version 1.2, Release 6 | 2020-10-22 | DF | EC | SN | 19A NABERS Water Detailed | C40 | =IFNA(VLOOKUP($D$10,$J$5:$Q$9,4, FALSE),"NABERS Rating type not defined") | kL/m2 p.a.
x | Version 1.2, Release 6 | 2020-10-22 | DF | EC | SN | 19A NABERS Water Detailed | B41 | =IFNA(VLOOKUP($D$10,$J$5:$Q$9,6, FALSE),"NABERS Rating type not defined") | Benchmarking factor (Normalised Water Consumption)
x | Version 1.2, Release 6 | 2020-10-22 | DF | EC | SN | 19A NABERS Water Detailed | C41 | =IFNA(VLOOKUP($D$10,$J$5:$Q$9,4, FALSE),"NABERS Rating type not defined") | # (unitless)
x | Version 1.2, Release 6 | 2020-10-22 | DF | EC | SN | 19A NABERS Water Detailed | C43 | =IFNA(VLOOKUP($D$10,$J$5:$Q$9,4, FALSE),"NABERS Rating type not defined") | kL/m2 p.a
x | Version 1.2, Release 6 | 2020-10-22 | DF | EC | SN | 19A NABERS Water Detailed | C44 | =IFNA(VLOOKUP($D$10,$J$5:$Q$9,4, FALSE),"NABERS Rating type not defined") | kL/m2 p.a
x | Version 1.2, Release 6 | 2020-10-22 | DF | EC | SN | 19A NABERS Water Detailed | C38 | % | kL p.a. | Correction to units.
x | Version 1.2, Release 6 | 2020-10-22 | DF | EC | SN | 19A NABERS Water Detailed | C39 | kL p.a. | kL/m2 p.a.
x | Version 1.2, Release 6 | 2020-10-22 | DF | EC | SN | 19A NABERS Water Detailed | E20 | The figures must be the same as that included on the NABERS Energy certificate. | Must be the same as the occupied hours included on NABERS Water certificate. | Updated language to make it applicable to all NABERS rating types
x | Version 1.2, Release 6 | 2020-10-22 | DF | EC | SN | Emission Factors | B10 | 180 | 173 | Udpated emission factors based on BOM National performance report 2018-19: Urban water utilities, Table 2.6 & Table 2.3
x | Version 1.2, Release 6 | 2020-10-22 | DF | EC | SN | Emission Factors | B11 | 249 | 243
x | Version 1.2, Release 6 | 2020-10-22 | DF | EC | SN | Emission Factors | B12 | 215 | 229
x | Version 1.2, Release 6 | 2020-10-22 | DF | EC | SN | Emission Factors | B7 | 434 | 285
x | Version 1.2, Release 6 | 2020-10-22 | DF | EC | SN | Emission Factors | B8 | 510 | 754
x | Version 1.2, Release 6 | 2020-10-22 | DF | EC | SN | Emission Factors | B9 | 363 | 268
x | Version 1.2, Release 6 | 2020-10-22 | DF | EC | SN | Emission Factors | C10 | 199 | 215
x | Version 1.2, Release 6 | 2020-10-22 | DF | EC | SN | Emission Factors | C11 | 151 | 148
x | Version 1.2, Release 6 | 2020-10-22 | DF | EC | SN | Emission Factors | C12 | 380 | 368
x | Version 1.2, Release 6 | 2020-10-22 | DF | EC | SN | Emission Factors | C7 | 202 | 195
x | Version 1.2, Release 6 | 2020-10-22 | DF | EC | SN | Emission Factors | C9 | 204 | 197
x | Version 1.2, Release 6 | 2020-10-22 | DF | EC | SN | Emission Factors | E10 | BOM National performance report 2018-19: Urban water utilities, Table 2.6 & Table 2.3 | BOM National performance report 2017-18: Urban water utilities, Table 2.6 & Table 2.3
x | Version 1.2, Release 6 | 2020-10-22 | DF | EC | SN | Emission Factors | E11 | BOM National performance report 2018-19: Urban water utilities, Table 2.6 & Table 2.3 | BOM National performance report 2017-18: Urban water utilities, Table 2.6 & Table 2.3
x | Version 1.2, Release 6 | 2020-10-22 | DF | EC | SN | Emission Factors | E12 | BOM National performance report 2018-19: Urban water utilities, Table 2.6 & Table 2.3 | BOM National performance report 2017-18: Urban water utilities, Table 2.6 & Table 2.3
x | Version 1.2, Release 6 | 2020-10-22 | DF | EC | SN | Emission Factors | E7 | BOM National performance report 2018-19: Urban water utilities, Table 2.6 & Table 2.3 | BOM National performance report 2017-18: Urban water utilities, Table 2.6 & Table 2.3
x | Version 1.2, Release 6 | 2020-10-22 | DF | EC | SN | Emission Factors | E8 | BOM National performance report 2018-19: Urban water utilities, Table 2.6 & Table 2.3 | BOM National performance report 2017-18: Urban water utilities, Table 2.6 & Table 2.3
x | Version 1.2, Release 6 | 2020-10-22 | DF | EC | SN | Emission Factors | E9 | BOM National performance report 2018-19: Urban water utilities, Table 2.6 & Table 2.3 | BOM National performance report 2017-18: Urban water utilities, Table 2.6 & Table 2.3
x | Version 1.2, Release 6 | 2020-10-22 | DF | EC | SN | Emission Factors | F5 | Notes 1. As per the Climate Active Carbon Neutral Standard for Buildings. 2. Project teams are required to provide evidence supporting the emission factor used | Notes 1. As per the National Carbon Offset Standard for Buildings, Appendix B, Section 1.3.3 2. Project teams are required to provide evidence supporting the emission factor used
x | Version 1.2, Release 6 | 2020-10-22 | DF | EC | SN | Emission Factors | F7 | Notes 1. As per the Climate Active Carbon Neutral Standard for Buildings. 2. These factors include Wastewater emissions. | Notes 1. As per the National Carbon Offset Standard for Buildings, Appendix B, Section 1.3.3 2. These factors include Wastewater emissions.
x | Version 1.2, Release 7 | 2020-10-30 | EC | SN | SN | 19A NABERS Water Detailed | B20 | '=IFNA(VLOOKUP($D$10,$J$5:$R$8,7, FALSE),"NABERS Rating type not defined") | '=IFNA(VLOOKUP($D$11,$J$5:$Q$9,7, FALSE),"NABERS Rating type not defined") | Amended the VLOOKUP table as it was missing the last column and included an empty row at the end and also lookup the wrong cell
x | Version 1.2, Release 7 | 2020-10-30 | EC | SN | SN | 19A NABERS Water Detailed | B21 | '=IFNA(VLOOKUP($D$10,$J$5:$R$8,9, FALSE),"NABERS Rating type not defined") | '=IFNA(VLOOKUP($D$10,$J$5:$R$9,9, FALSE),"NABERS Rating type not defined") | Amended the VLOOKUP table as it included an empty row at the end
x | Version 1.2, Release 7 | 2020-10-30 | EC | SN | SN | 19A NABERS Water Detailed | C20 | '=IFNA(VLOOKUP($D$10,$J$5:$R$8,8, FALSE),"NABERS Rating type not defined") | '=IFNA(VLOOKUP($D$10,$J$5:$Q$9,8, FALSE),"NABERS Rating type not defined") | Amended the VLOOKUP table as it was missing the last column and included an empty row at the end
x | Version 1.2, Release 7 | 2020-10-30 | EC | SN | SN | 19A NABERS Water Detailed | C21 | '=IFNA(VLOOKUP($D$10,$J$5:$R$8,4, FALSE),"NABERS Rating type not defined") | '=IFNA(VLOOKUP($D$10,$J$5:$Q$9,4, FALSE),"NABERS Rating type not defined")
x | Version 1.2, Release 7 | 2020-10-30 | EC | SN | SN | 19A NABERS Water Detailed | B30 | '=IFNA(VLOOKUP($D$10,$J$5:$R$8,2, FALSE),"NABERS Rating type not defined") | '=IFNA(VLOOKUP($D$10,$J$5:$Q$9,2, FALSE),"NABERS Rating type not defined")
x | Version 1.2, Release 7 | 2020-10-30 | EC | SN | SN | 19A NABERS Water Detailed | C30 | '=IFNA(VLOOKUP($D$10,$J$5:$R$8,3, FALSE),"NABERS Rating type not defined") | '=IFNA(VLOOKUP($D$10,$J$5:$Q$9,3, FALSE),"NABERS Rating type not defined")
x | Version 1.2, Release 7 | 2020-10-30 | EC | SN | SN | 19A NABERS Water Detailed | B40 | '=IFNA(VLOOKUP($D$10,$J$5:$R$8,5, FALSE),"NABERS Rating type not defined") | '=IFNA(VLOOKUP($D$10,$J$5:$Q$9,5, FALSE),"NABERS Rating type not defined")
x | Version 1.2, Release 7 | 2020-10-30 | EC | SN | SN | 19A NABERS Water Detailed | C40 | '=IFNA(VLOOKUP($D$10,$J$5:$R$8,4, FALSE),"NABERS Rating type not defined") | '=IFNA(VLOOKUP($D$10,$J$5:$Q$9,4, FALSE),"NABERS Rating type not defined")
x | Version 1.2, Release 7 | 2020-10-30 | EC | SN | SN | 19A NABERS Water Detailed | B41 | '=IFNA(VLOOKUP($D$10,$J$5:$R$8,6, FALSE),"NABERS Rating type not defined") | '=IFNA(VLOOKUP($D$10,$J$5:$Q$9,6, FALSE),"NABERS Rating type not defined")
x | Version 1.2, Release 7 | 2020-10-30 | EC | SN | SN | 19A NABERS Water Detailed | C41 | '=IFNA(VLOOKUP($D$10,$J$5:$R$8,4, FALSE),"NABERS Rating type not defined") | '=IFNA(VLOOKUP($D$10,$J$5:$Q$9,4, FALSE),"NABERS Rating type not defined")
x | Version 1.2, Release 7 | 2020-10-30 | EC | SN | SN | 19A NABERS Water Detailed | C43 | '=IFNA(VLOOKUP($D$10,$J$5:$R$8,4, FALSE),"NABERS Rating type not defined") | '=IFNA(VLOOKUP($D$10,$J$5:$Q$9,4, FALSE),"NABERS Rating type not defined")
x | Version 1.2, Release 7 | 2020-10-30 | EC | SN | SN | 19A NABERS Water Detailed | C44 | '=IFNA(VLOOKUP($D$10,$J$5:$R$8,4, FALSE),"NABERS Rating type not defined") | '=IFNA(VLOOKUP($D$10,$J$5:$Q$9,4, FALSE),"NABERS Rating type not defined")
x | Version 1.2, Release 9 | 2020-10-30 | EC | DF | DF | Carbon Neutral Summary | D19 | =IF('19A NABERS Water Simple'!D25="", '19A NABERS Water Detailed'!D34,'19A NABERS Water Simple'!D24) | =IF('19A NABERS Water Simple'!D25="", '19A NABERS Water Detailed'!D34,'19A NABERS Water Simple'!D23) | Updated incorrect cell reference for non-recycled water in NABERS simple
x | Version 1.2, Release 9 | 2020-10-30 | EC | DF | DF | Carbon Neutral Summary | D20 | =IF('19A NABERS Water Simple'!D25="", '19A NABERS Water Detailed'!D34,'19A NABERS Water Simple'!D25) | =IF('19A NABERS Water Simple'!D25="", '19A NABERS Water Detailed'!D34,'19A NABERS Water Simple'!D24) | Updated incorrect cell reference for recycled water in NABERS simple
| Version 1.2, Release 10 | 2021-12-07 | EC | DF | DF | 19A NABERS Water Detailed | D42 | =D20 | <blank> | Added formula accidentally deleted
x | Version 1.2, Release 11 | 2023-10-30 | JN | DF | DF | Emission Factors | A6:E14 |  |  | Updated Emission Factors with new values from 2023 AusLCI Emission Factors
x | Version 1.2, Release 12 | 2024-05-24 | JN |  |  | 19A Simple (Portfolio) |  |  |  | Added new sheet for portfolios to complete calculators in bulk
x | Version 1.2, Release 12 | 2024-05-24 | JN |  |  | 19A Detailed (Portfolio) |  |  |  | Added new sheet for portfolios to complete calculators in bulk

## Instructions (hidden)
Cell Types
User input cell. | Please fill in these cells only (white background).
Calculation cell. | These cells are used for calculating user input values, please do not attempt to modify these cells (light blue background).
Results cell. | These cells are used to display the results from all calculations (blue background).
Reference cell. | These cells are used to display instructions in completing the user input cells and also provide references to the Submission Guidelines e.g. credit benchmarks (light grey background).
Portfolio Submissions
Under the 19A Greenhouse Gas Emissions - NABERS pathway, projects may elect to use either the 'simple' or 'detailed' pathway to target points. The simple pathway awards points based on the NABERS star rating achieved as per Table 19A.3 of the Submission Guidelines. The detailed pathway awards points based on the improvement on water intensity when compared to a 1 star NABERS rating for the same building, determined using NABERS reverse calculators. To complete the calculator, please see the below instructions. Please complete the '19A NABERS Water Simple' or '19A NABERS Water Detailed' tab for: - Individual building submissions Please complete the '19A Portfolio Calculator' tab for: - Portfolio submissions - Individual submissions with NABERS ratings for Warehouse and Cold Store, Residential Aged Care, Retirement Living, or Co-Located Facility When completing the 19A Portfolio Calculator tab, please follow the below instructions: Step 1: Enter the Performance Period for the Portfolio at the top of the worksheet. Step 2: Complete the Building Information sectiontion, denoted by the light blue columns. Step 3: Complete the NABERS section, denoted by the dark blue columns, by copying information from each building's NABERS Report. Step 4: Select the intended compliance pathway (Simple or Detailed). If Detailed pathway selected, please complete a NABERS Reverse calculator for the building. Please also include a copy of the reverse calculator in your submission. The reverse calculator is available here: https://www.nabers.gov.au/rating-tools/our-calculators/setting-targets-using-reverse-calculators Step 5: The calculated points are summarised in the Results section, denoted by the blue columns. Step 6: Where an asset is targeting a Climate Active certification via Green Star - Performance, please complete the Climate Active section denoted by the grey columns. This '19A Portfolio Calculator' tab is provided to allow Green Star Performance portfolio's to target the Potable Water credit using a single spreadsheet. For the '19A Portfolio Calculator' tab, please refer to the following legend for guidance.
Building Information | These columns are completed by based on the building information
NABERS Rating Details | These columns are completed by copying the figures from the NABERS Report
Support
Please ensure to reference the Green Star - Performance v1 Submission Guidelines for guidance on how to complete the calculators. Submission Templates and Calculators jointly respond to credit requirements as outlined in the submission guidelines. The GBCA advises consulting and using each of these documents and any relevant supporting materials as needed to support an informed and consistent approach to your submision. For any queries or additional information, please contact your project's GBCA Case Manager.

## 19A NABERS Water Simple (hidden)
|  |  |  | x | x | x | x | x | x | x | x | x
Table to determine the metric to be used in the calculator, depending on the NABERS Rating selected
19A NABERS WATER - SIMPLE APPROACH IN ACCORDANCE WITH 19A.3.1 | [6 empty] | Rating type | Rating Metric | Unit | Unit for reporting
|  |  |  | Space type | Please Select |  | Please Select
Building Information |  |  |  | Office | 0 Star |  | Base Building | Rating Area | Area in square metres (m2) | kL/m2 p.a. | Water use per m2, excluding externally supplied recycled water | Benchmarking factor (Normalised Water Consumption)
Please enter the project's Green Star number. |  |  |  | Shopping Centre | 1 star |  | Whole Building | Rating Area | Area in square metres (m2) | kL/m2 p.a. | Water use per m2, excluding externally supplied recycled water | Benchmarking factor (Normalised Water Consumption)
Please enter the building's address or name. |  |  |  | Education | 2 star |  | Shopping Centre | Rating Area | Area in square metres (m2) | kL/m2 p.a. | Water use per m2, excluding externally supplied recycled water | Predicted average water consumption per m² (GLAR) for a comparable shopping centre
Please select the NABERS Rating type. |  |  |  | Industrial | 3 star |  | Hotel | Number of Guest Rooms | # (unitless) | kL/room p.a | Water use per guest room, excluding supplied recycled water | Predicted average water consumption for a comparable hotel
Please enter the project's start date of the Performance Period. |  |  |  | Other | 4 Star
The project's end date of the Performance Period: |  | 1900-12-30 |  |  | 5 Star
Please select the Green Star Rating targeted for the project |  |  |  |  | 6 Star
Please select whether the project is undertaking Initial Certification or Recertification.
Initial/Re-certification
19A.3 NABERS Water Certificate Data |  |  |  | Initial Certification
|  |  |  | Recertification |  |  | Calculations to measure overlap between performance period and the rated period
General Rating Inputs | Unit | [5 empty] | Start date of the performance period. | 0
Please enter the project NABERS Rating reference number | [6 empty] | Start date of the rated period | 0
What is the projects rated period | Start Date (dd/mm/yyyy) | [5 empty] | End date of the Rated period | 1900-12-30
| End Date (dd/mm/yyyy) | 1900-12-30 |  |  |  |  | Difference between Start of performance period and Start date of rated period | 0
What is the date of the NABERS Water Certificate expiry? | dd/mm/yyyy | [5 empty] | Overlap of rated period with the performance period(Days) | 365
NABERS Rating type not defined | NABERS Rating type not defined | [5 empty] | Condition met | 1
Water Consumption Details | Unit | [5 empty] | Conditional requirements for 4 Star, 5 Star and 6 Star
Non-Recycled Water | kL | [5 empty] | Targeted Star Rating | 0
Recycled Water | kL | [5 empty] | Requirement for Best Practice Rating Achieved | NO
Conditional Requirements Met for 4,5 & 6 met?
General Rating Outputs | Unit
Star rating | NA |  | See Table 19.0.3 in the Submission Guidelines for details on the Minimum Performance Requirement.
% of externally supplied water that is recycled water | %
Total water use, excluding externally supplied recycled water | kL p.a.
NABERS Rating type not defined | NABERS Rating type not defined
NABERS Rating type not defined | NABERS Rating type not defined
Requirement For Best Practice Rating Achieved |  | NO
Total Points Awarded |  | #VALUE!
Note on K26: Deejan : works only when CR is not met

## 19A NABERS Water Detailed (hidden)
|  |  |  | x | x | x | x | x | x | x | x | x | x | x | x
Table to determine the metric to be used in the calculator, depending on the NABERS Rating selected
19A NABERS WATER - DETAILED APPROACH IN ACCORDANCE WITH 19A.3.2 | [6 empty] | Rating type | Rating Metric as per NABERS | Unit for reporting
|  |  |  | Space type | Please Select |  | Please Select
Part 1 - Building Information |  |  |  |  | 0 Star |  | Base Building | Rating Area | Area in square metres (m2) | kL/m2 p.a. | Water use per m2, excluding externally supplied recycled water | Benchmarking factor (Normalised Water Consumption) | Please enter hours of occupancy entered into reverse calculator | Hours per week | Please enter the maximum water consumption at 1 Star NABERS Water
[5 empty] | 1 star |  | Whole Building | Rating Area | Area in square metres (m2) | kL/m2 p.a. | Water use per m2, excluding externally supplied recycled water | Benchmarking factor (Normalised Water Consumption) | Please enter hours of occupancy entered into reverse calculator | Hours per week | Please enter the maximum water consumption at 1 Star NABERS Water
Building Information |  |  |  | Office | 2 star |  | Shopping Centre | Rating Area | Area in square metres (m2) | kL/m2 p.a. | Water use per m2, excluding externally supplied recycled water | Predicted average water consumption per m² (GLAR) for a comparable shopping centre | Please enter hours of occupancy entered into reverse calculator | Hours per week | Please enter the maximum water consumption at 1 Star NABERS Water
Please enter the project's Green Star number. |  |  |  | Retail | 3 star |  | Hotel | Number of Guest Rooms | # | kL/room p.a | Water use per guest room, excluding supplied recycled water | Predicted average water consumption for a comparable hotel | Please enter the number of rooms entered into the reverse calculator | # | Please enter the maximum water consumption at 1 Star NABERS Water
Please enter the building's address or name. |  |  |  | Education | 4 Star
Please select the NABERS Rating type. |  |  |  | Industrial | 5 Star
Please enter the project's Performance Period. Start date |  |  |  | Other | 6 Star
The project's end date of Performance Period: |  | 1900-12-30
Please select the Green Star Rating targeted for the project
Please select whether the project is undertaking Initial Certification or Recertification.
Initial Certification
Part 2 - Establish Benchmark Using NABERS Reverse Calculator |  |  |  | Recertification
General Rating Inputs | Unit
Please enter building postcode entered into reverse calculator | # |  | Must be the same as the postcode included on NABERS Water certificate.
NABERS Rating type not defined | NABERS Rating type not defined |  | The figures must be the same as that included on the NABERS Energy certificate.
NABERS Rating type not defined | NABERS Rating type not defined |  | For Retail and Hotel ratings, additional conversion of units is required
Part 3 - NABERS Water Certificate data
General Rating Inputs | Unit
Please enter the project NABERS Rating reference number | [6 empty] | Calculations to measure overlap between performance period and the rated period
What is the projects rated period | Start Date (dd/mm/yyyy) | [5 empty] | Start date of the performance period. | 0
| End Date (dd/mm/yyyy) | 1900-12-30 |  |  |  |  | Start date of the rated period | 0
What is the date of the NABERS Water Certificate expiry? | dd/mm/yyyy | [5 empty] | End date of the Rated period | 1900-12-30
NABERS Rating type not defined | NABERS Rating type not defined | [5 empty] | Difference between Start of performance period and Start date of rated period | 0
[7 empty] | Overlap of rated period with the performance period(Days) | 365
Water Consumption Details | Unit | [5 empty] | Condition met | 1
Non-Recycled Water | kL
Recycled Water | kL | [5 empty] | Conditional requirements for 4 Star, 5 Star and 6 Star
[7 empty] | Targeted Star Rating | 0
General Rating Outputs | Unit | [5 empty] | Requirement for Best Practice Rating Achieved | NO
Star rating | NA |  | See Table 19.0.3 in the Submission Guidelines for details on the Minimum Performance Requirement. |  |  |  | Conditional Requirements Met for 4,5 & 6 met?
% of externally supplied water that is recycled water | %
Total water use, excluding externally supplied recycled water | kL p.a.
NABERS Rating type not defined | NABERS Rating type not defined
NABERS Rating type not defined | NABERS Rating type not defined
Nominal Minimum Baseline | NABERS Rating type not defined | 0
Building to be rated | NABERS Rating type not defined | 0
Improvement | % | 0%
Points
Requirement for Best Practice Rating Achieved |  | NO
Points achieved |  | Please select the Green Star Rating targeted
Note on K37: Deejan : works only when CR is not met

## Carbon Neutral Summary (hidden)
Climate Active Carbon Neutral Standard for Buildings Summary
Building Details - Input
Building Details |  |  |  |  | Period | Performance Period
Please enter the project's Green Star number. |  |  |  |  | Start date
Street Address |  |  |  |  | End date | 1900-12-30
City or Suburb
PostCode |  |  |  |  | Scope of rating
State / territory
Total Emissions
Source Item | Water Source | Water consumption (kL/ year) | Emission Factor |  |  |  | Does the emission factor include wastewater? (If Default Urban centre then Yes) | Do you need to complete wastewater section below? | Greenhouse Gas Emissions (tonnes / CO2-e per year)
|  |  | Source (User Defined - preferred / Default urban centre) | Source location | Value (kg CO2-e/kL)
1 | Non-Recycled Water | 0 |  |  | 0 |  |  |  | 0
2 | Recycled Water | 0 |  |  | 0 |  |  |  | 0
TOTAL CONSUMPTION |  | 0 | TOTAL EMISSIONS (tonnes CO2-e/year) | [5 empty] | 0
Note: Project teams are required to obtain emission factors provided by the water supply authority and provide evidence supporting the emission factor used. Where unavailable, the project teams may use the default values provided in the calculator
Wastewater
Is your wastewater treated onsite? |  | Complete wastewater information below
Are separate wastewater bills available (or data on the amount of wastewater treated on or offsite)? |  | The total emissions will be calculated using a sewerage discharge factor & water consumption data
Meter No.
Description of coverage
Account number | Start of billed period | End of billed period | Billed Quantity (kL) | Days in billing period
Total wastewater discharged (kL) |  |  | 0
Wastewater source | Emissions factor source location | Emission Factor (kg CO2-e/kL) | Annual consumption (kL) | Sewerage Discharge factor (%) | Total Emissions (tonnes CO2-e/year)
|  |  | 0 |  | #VALUE!
Note: 1) Project teams are required to obtain emission factors provided by the wastewater treatment contractor and provide evidence supporting the emission factor used. 2) Where a sewerage discharge factor is unable to be determined, a factor of 78% may be used.
Total Emissions Summary
Water Scope 3 Emission (tonnes / CO2-e per year) | 0
Wastewater Scope 3 Emissions (tonnes / CO2-e per year) | #VALUE!
Total Scope 3 Emissions (tonnes / CO2-e per year) | #VALUE!
Formulas:
Performance Period = DATE(YEAR([Performance Period, row above])+1,MONTH([Performance Period, row above]),DAY([Performance Period, row above])-1)

## Calculator information
This '19B Portfolio Calculator' is for:
Portfolio submissions and individual submissions for building types that have a Pathway B water benchmark in NZ: Offices,
Logistics Warehouses (non-refrigerated and distribution centre).
-To form a composite benchmark with multiple functional space types, please use the Pathway 19B calculator. Eg a building with a portion of retail and a portion of storage warehouse.
- Each building is able to have its own performance period (at least 12 months of consumption being measured) to match the billing/measurement periods of the evidence;
each building is able to have a slightly different performance period as long as they are within 3 months of the portfolio's performance period (as entered into the scorecard).
Please use the table at the bottom of the 'Portfolio Information' tab to check your performance periods are compliant.

## 19B Portfolio Calculator
19B WATER PATHWAY - PORTFOLIO CALCULATOR
Building Information | [32 empty] | Results
Please enter the project's Green Star number. | Please enter the building's name. | Please select the targeted Green Star rating for this building | Street Address (number, street name, and suburb, if applicable) | Postcode | City | Start date of the building's performance period | End date of the building's performance period | Days in building's Performance Period | Warehouse Area (m2) | Office Area (m2) | Warehouse Hours of operation (hours / week) | Office Hours of operation (hours / week) | Duration of operation within performance period (days) | Adjusted total area (m2) | Adjusted hours (hours / week) | Select applicable benchmark - note only building types with Pathway B benchmarks are able to use this bulk upload template | Please enter the start of the potable water data period | End of potable water data period | Days in Potable Water data period | Potable water used (kL) | Please enter the start of the Externally Supplied Recycled Water data period | End of Externally Supplied Recycled Water data period | Days in Externally Supplied Recycled Water data period | Externally Supplied Recycled Water used (kL) | Please enter the start of the External Ground Water data period | End of External Ground Water data period | Days in External Ground Water data period | External Ground Water used (kL) | Average performer With Externally Supplied Recycled Water | Increment With Externally Supplied Recycled Wate | Minimum performer With Externally Supplied Recycled Wate | Total water consumption (kL p.a.) | Building to be rated | Improvement over Minimum Performer | Improvement over Average Performer | Total Points Awarded Detailed Pathway | Requirement For Best Practice Rating Achieved
[8 empty] | 1 | [5 empty] | 0 | #DIV/0! | [14 empty] | 0 | 0 | 0 | #DIV/0! | 0% | 0% | 0 | NO
[8 empty] | 1 | [5 empty] | 0 | #DIV/0! | [14 empty] | 0 | 0 | 0 | #DIV/0! | 0% | 0% | 0 | NO
[8 empty] | 1 | [5 empty] | 0 | #DIV/0! | [14 empty] | 0 | 0 | 0 | #DIV/0! | 0% | 0% | 0 | NO
[8 empty] | 1 | [5 empty] | 0 | #DIV/0! | [14 empty] | 0 | 0 | 0 | #DIV/0! | 0% | 0% | 0 | NO
[8 empty] | 1 | [5 empty] | 0 | #DIV/0! | [14 empty] | 0 | 0 | 0 | #DIV/0! | 0% | 0% | 0 | NO
[8 empty] | 1 | [5 empty] | 0 | #DIV/0! | [14 empty] | 0 | 0 | 0 | #DIV/0! | 0% | 0% | 0 | NO
[8 empty] | 1 | [5 empty] | 0 | #DIV/0! | [14 empty] | 0 | 0 | 0 | #DIV/0! | 0% | 0% | 0 | NO
[8 empty] | 1 | [5 empty] | 0 | #DIV/0! | [14 empty] | 0 | 0 | 0 | #DIV/0! | 0% | 0% | 0 | NO
[8 empty] | 1 | [5 empty] | 0 | #DIV/0! | [14 empty] | 0 | 0 | 0 | #DIV/0! | 0% | 0% | 0 | NO
[8 empty] | 1 | [5 empty] | 0 | #DIV/0! | [14 empty] | 0 | 0 | 0 | #DIV/0! | 0% | 0% | 0 | NO
[8 empty] | 1 | [5 empty] | 0 | #DIV/0! | [14 empty] | 0 | 0 | 0 | #DIV/0! | 0% | 0% | 0 | NO
[8 empty] | 1 | [5 empty] | 0 | #DIV/0! | [14 empty] | 0 | 0 | 0 | #DIV/0! | 0% | 0% | 0 | NO
[8 empty] | 1 | [5 empty] | 0 | #DIV/0! | [14 empty] | 0 | 0 | 0 | #DIV/0! | 0% | 0% | 0 | NO
[8 empty] | 1 | [5 empty] | 0 | #DIV/0! | [14 empty] | 0 | 0 | 0 | #DIV/0! | 0% | 0% | 0 | NO
[8 empty] | 1 | [5 empty] | 0 | #DIV/0! | [14 empty] | 0 | 0 | 0 | #DIV/0! | 0% | 0% | 0 | NO
[8 empty] | 1 | [5 empty] | 0 | #DIV/0! | [14 empty] | 0 | 0 | 0 | #DIV/0! | 0% | 0% | 0 | NO
[8 empty] | 1 | [5 empty] | 0 | #DIV/0! | [14 empty] | 0 | 0 | 0 | #DIV/0! | 0% | 0% | 0 | NO
[8 empty] | 1 | [5 empty] | 0 | #DIV/0! | [14 empty] | 0 | 0 | 0 | #DIV/0! | 0% | 0% | 0 | NO
[8 empty] | 1 | [5 empty] | 0 | #DIV/0! | [14 empty] | 0 | 0 | 0 | #DIV/0! | 0% | 0% | 0 | NO
[8 empty] | 1 | [5 empty] | 0 | #DIV/0! | [14 empty] | 0 | 0 | 0 | #DIV/0! | 0% | 0% | 0 | NO
[8 empty] | 1 | [5 empty] | 0 | #DIV/0! | [14 empty] | 0 | 0 | 0 | #DIV/0! | 0% | 0% | 0 | NO
[8 empty] | 1 | [5 empty] | 0 | #DIV/0! | [14 empty] | 0 | 0 | 0 | #DIV/0! | 0% | 0% | 0 | NO
[8 empty] | 1 | [5 empty] | 0 | #DIV/0! | [14 empty] | 0 | 0 | 0 | #DIV/0! | 0% | 0% | 0 | NO
[8 empty] | 1 | [5 empty] | 0 | #DIV/0! | [14 empty] | 0 | 0 | 0 | #DIV/0! | 0% | 0% | 0 | NO
[8 empty] | 1 | [5 empty] | 0 | #DIV/0! | [14 empty] | 0 | 0 | 0 | #DIV/0! | 0% | 0% | 0 | NO
[8 empty] | 1 | [5 empty] | 0 | #DIV/0! | [14 empty] | 0 | 0 | 0 | #DIV/0! | 0% | 0% | 0 | NO
[8 empty] | 1 | [5 empty] | 0 | #DIV/0! | [14 empty] | 0 | 0 | 0 | #DIV/0! | 0% | 0% | 0 | NO
[8 empty] | 1 | [5 empty] | 0 | #DIV/0! | [14 empty] | 0 | 0 | 0 | #DIV/0! | 0% | 0% | 0 | NO
[8 empty] | 1 | [5 empty] | 0 | #DIV/0! | [14 empty] | 0 | 0 | 0 | #DIV/0! | 0% | 0% | 0 | NO
[8 empty] | 1 | [5 empty] | 0 | #DIV/0! | [14 empty] | 0 | 0 | 0 | #DIV/0! | 0% | 0% | 0 | NO
[8 empty] | 1 | [5 empty] | 0 | #DIV/0! | [14 empty] | 0 | 0 | 0 | #DIV/0! | 0% | 0% | 0 | NO
[8 empty] | 1 | [5 empty] | 0 | #DIV/0! | [14 empty] | 0 | 0 | 0 | #DIV/0! | 0% | 0% | 0 | NO
[8 empty] | 1 | [5 empty] | 0 | #DIV/0! | [14 empty] | 0 | 0 | 0 | #DIV/0! | 0% | 0% | 0 | NO
[8 empty] | 1 | [5 empty] | 0 | #DIV/0! | [14 empty] | 0 | 0 | 0 | #DIV/0! | 0% | 0% | 0 | NO
[8 empty] | 1 | [5 empty] | 0 | #DIV/0! | [14 empty] | 0 | 0 | 0 | #DIV/0! | 0% | 0% | 0 | NO
[8 empty] | 1 | [5 empty] | 0 | #DIV/0! | [14 empty] | 0 | 0 | 0 | #DIV/0! | 0% | 0% | 0 | NO
[8 empty] | 1 | [5 empty] | 0 | #DIV/0! | [14 empty] | 0 | 0 | 0 | #DIV/0! | 0% | 0% | 0 | NO
[8 empty] | 1 | [5 empty] | 0 | #DIV/0! | [14 empty] | 0 | 0 | 0 | #DIV/0! | 0% | 0% | 0 | NO
[8 empty] | 1 | [5 empty] | 0 | #DIV/0! | [14 empty] | 0 | 0 | 0 | #DIV/0! | 0% | 0% | 0 | NO
[8 empty] | 1 | [5 empty] | 0 | #DIV/0! | [14 empty] | 0 | 0 | 0 | #DIV/0! | 0% | 0% | 0 | NO
[8 empty] | 1 | [5 empty] | 0 | #DIV/0! | [14 empty] | 0 | 0 | 0 | #DIV/0! | 0% | 0% | 0 | NO
[8 empty] | 1 | [5 empty] | 0 | #DIV/0! | [14 empty] | 0 | 0 | 0 | #DIV/0! | 0% | 0% | 0 | NO
[8 empty] | 1 | [5 empty] | 0 | #DIV/0! | [14 empty] | 0 | 0 | 0 | #DIV/0! | 0% | 0% | 0 | NO
[8 empty] | 1 | [5 empty] | 0 | #DIV/0! | [14 empty] | 0 | 0 | 0 | #DIV/0! | 0% | 0% | 0 | NO
[8 empty] | 1 | [5 empty] | 0 | #DIV/0! | [14 empty] | 0 | 0 | 0 | #DIV/0! | 0% | 0% | 0 | NO
[8 empty] | 1 | [5 empty] | 0 | #DIV/0! | [14 empty] | 0 | 0 | 0 | #DIV/0! | 0% | 0% | 0 | NO
[8 empty] | 1 | [5 empty] | 0 | #DIV/0! | [14 empty] | 0 | 0 | 0 | #DIV/0! | 0% | 0% | 0 | NO
[8 empty] | 1 | [5 empty] | 0 | #DIV/0! | [14 empty] | 0 | 0 | 0 | #DIV/0! | 0% | 0% | 0 | NO
[8 empty] | 1 | [5 empty] | 0 | #DIV/0! | [14 empty] | 0 | 0 | 0 | #DIV/0! | 0% | 0% | 0 | NO
[8 empty] | 1 | [5 empty] | 0 | #DIV/0! | [14 empty] | 0 | 0 | 0 | #DIV/0! | 0% | 0% | 0 | NO
[8 empty] | 1 | [5 empty] | 0 | #DIV/0! | [14 empty] | 0 | 0 | 0 | #DIV/0! | 0% | 0% | 0 | NO
[8 empty] | 1 | [5 empty] | 0 | #DIV/0! | [14 empty] | 0 | 0 | 0 | #DIV/0! | 0% | 0% | 0 | NO
[8 empty] | 1 | [5 empty] | 0 | #DIV/0! | [14 empty] | 0 | 0 | 0 | #DIV/0! | 0% | 0% | 0 | NO
[8 empty] | 1 | [5 empty] | 0 | #DIV/0! | [14 empty] | 0 | 0 | 0 | #DIV/0! | 0% | 0% | 0 | NO
[8 empty] | 1 | [5 empty] | 0 | #DIV/0! | [14 empty] | 0 | 0 | 0 | #DIV/0! | 0% | 0% | 0 | NO
[8 empty] | 1 | [5 empty] | 0 | #DIV/0! | [14 empty] | 0 | 0 | 0 | #DIV/0! | 0% | 0% | 0 | NO
[8 empty] | 1 | [5 empty] | 0 | #DIV/0! | [14 empty] | 0 | 0 | 0 | #DIV/0! | 0% | 0% | 0 | NO
[8 empty] | 1 | [5 empty] | 0 | #DIV/0! | [14 empty] | 0 | 0 | 0 | #DIV/0! | 0% | 0% | 0 | NO
[8 empty] | 1 | [5 empty] | 0 | #DIV/0! | [14 empty] | 0 | 0 | 0 | #DIV/0! | 0% | 0% | 0 | NO
[8 empty] | 1 | [5 empty] | 0 | #DIV/0! | [14 empty] | 0 | 0 | 0 | #DIV/0! | 0% | 0% | 0 | NO
[8 empty] | 1 | [5 empty] | 0 | #DIV/0! | [14 empty] | 0 | 0 | 0 | #DIV/0! | 0% | 0% | 0 | NO
[8 empty] | 1 | [5 empty] | 0 | #DIV/0! | [14 empty] | 0 | 0 | 0 | #DIV/0! | 0% | 0% | 0 | NO
[8 empty] | 1 | [5 empty] | 0 | #DIV/0! | [14 empty] | 0 | 0 | 0 | #DIV/0! | 0% | 0% | 0 | NO
[8 empty] | 1 | [5 empty] | 0 | #DIV/0! | [14 empty] | 0 | 0 | 0 | #DIV/0! | 0% | 0% | 0 | NO
[8 empty] | 1 | [5 empty] | 0 | #DIV/0! | [14 empty] | 0 | 0 | 0 | #DIV/0! | 0% | 0% | 0 | NO
[8 empty] | 1 | [5 empty] | 0 | #DIV/0! | [14 empty] | 0 | 0 | 0 | #DIV/0! | 0% | 0% | 0 | NO
[8 empty] | 1 | [5 empty] | 0 | #DIV/0! | [14 empty] | 0 | 0 | 0 | #DIV/0! | 0% | 0% | 0 | NO
[8 empty] | 1 | [5 empty] | 0 | #DIV/0! | [14 empty] | 0 | 0 | 0 | #DIV/0! | 0% | 0% | 0 | NO
[8 empty] | 1 | [5 empty] | 0 | #DIV/0! | [14 empty] | 0 | 0 | 0 | #DIV/0! | 0% | 0% | 0 | NO
[8 empty] | 1 | [5 empty] | 0 | #DIV/0! | [14 empty] | 0 | 0 | 0 | #DIV/0! | 0% | 0% | 0 | NO
[8 empty] | 1 | [5 empty] | 0 | #DIV/0! | [14 empty] | 0 | 0 | 0 | #DIV/0! | 0% | 0% | 0 | NO
[8 empty] | 1 | [5 empty] | 0 | #DIV/0! | [14 empty] | 0 | 0 | 0 | #DIV/0! | 0% | 0% | 0 | NO
[8 empty] | 1 | [5 empty] | 0 | #DIV/0! | [14 empty] | 0 | 0 | 0 | #DIV/0! | 0% | 0% | 0 | NO
[8 empty] | 1 | [5 empty] | 0 | #DIV/0! | [14 empty] | 0 | 0 | 0 | #DIV/0! | 0% | 0% | 0 | NO
[8 empty] | 1 | [5 empty] | 0 | #DIV/0! | [14 empty] | 0 | 0 | 0 | #DIV/0! | 0% | 0% | 0 | NO
[8 empty] | 1 | [5 empty] | 0 | #DIV/0! | [14 empty] | 0 | 0 | 0 | #DIV/0! | 0% | 0% | 0 | NO
[8 empty] | 1 | [5 empty] | 0 | #DIV/0! | [14 empty] | 0 | 0 | 0 | #DIV/0! | 0% | 0% | 0 | NO
[8 empty] | 1 | [5 empty] | 0 | #DIV/0! | [14 empty] | 0 | 0 | 0 | #DIV/0! | 0% | 0% | 0 | NO
[8 empty] | 1 | [5 empty] | 0 | #DIV/0! | [14 empty] | 0 | 0 | 0 | #DIV/0! | 0% | 0% | 0 | NO
[8 empty] | 1 | [5 empty] | 0 | #DIV/0! | [14 empty] | 0 | 0 | 0 | #DIV/0! | 0% | 0% | 0 | NO
[8 empty] | 1 | [5 empty] | 0 | #DIV/0! | [14 empty] | 0 | 0 | 0 | #DIV/0! | 0% | 0% | 0 | NO
[8 empty] | 1 | [5 empty] | 0 | #DIV/0! | [14 empty] | 0 | 0 | 0 | #DIV/0! | 0% | 0% | 0 | NO
[8 empty] | 1 | [5 empty] | 0 | #DIV/0! | [14 empty] | 0 | 0 | 0 | #DIV/0! | 0% | 0% | 0 | NO
[8 empty] | 1 | [5 empty] | 0 | #DIV/0! | [14 empty] | 0 | 0 | 0 | #DIV/0! | 0% | 0% | 0 | NO
[8 empty] | 1 | [5 empty] | 0 | #DIV/0! | [14 empty] | 0 | 0 | 0 | #DIV/0! | 0% | 0% | 0 | NO
[8 empty] | 1 | [5 empty] | 0 | #DIV/0! | [14 empty] | 0 | 0 | 0 | #DIV/0! | 0% | 0% | 0 | NO
[8 empty] | 1 | [5 empty] | 0 | #DIV/0! | [14 empty] | 0 | 0 | 0 | #DIV/0! | 0% | 0% | 0 | NO
[8 empty] | 1 | [5 empty] | 0 | #DIV/0! | [14 empty] | 0 | 0 | 0 | #DIV/0! | 0% | 0% | 0 | NO
[8 empty] | 1 | [5 empty] | 0 | #DIV/0! | [14 empty] | 0 | 0 | 0 | #DIV/0! | 0% | 0% | 0 | NO
[8 empty] | 1 | [5 empty] | 0 | #DIV/0! | [14 empty] | 0 | 0 | 0 | #DIV/0! | 0% | 0% | 0 | NO
[8 empty] | 1 | [5 empty] | 0 | #DIV/0! | [14 empty] | 0 | 0 | 0 | #DIV/0! | 0% | 0% | 0 | NO
[8 empty] | 1 | [5 empty] | 0 | #DIV/0! | [14 empty] | 0 | 0 | 0 | #DIV/0! | 0% | 0% | 0 | NO
[8 empty] | 1 | [5 empty] | 0 | #DIV/0! | [14 empty] | 0 | 0 | 0 | #DIV/0! | 0% | 0% | 0 | NO
[8 empty] | 1 | [5 empty] | 0 | #DIV/0! | [14 empty] | 0 | 0 | 0 | #DIV/0! | 0% | 0% | 0 | NO
[8 empty] | 1 | [5 empty] | 0 | #DIV/0! | [14 empty] | 0 | 0 | 0 | #DIV/0! | 0% | 0% | 0 | NO
[8 empty] | 1 | [5 empty] | 0 | #DIV/0! | [14 empty] | 0 | 0 | 0 | #DIV/0! | 0% | 0% | 0 | NO
[8 empty] | 1 | [5 empty] | 0 | #DIV/0! | [14 empty] | 0 | 0 | 0 | #DIV/0! | 0% | 0% | 0 | NO
[8 empty] | 1 | [5 empty] | 0 | #DIV/0! | [14 empty] | 0 | 0 | 0 | #DIV/0! | 0% | 0% | 0 | NO
[8 empty] | 1 | [5 empty] | 0 | #DIV/0! | [14 empty] | 0 | 0 | 0 | #DIV/0! | 0% | 0% | 0 | NO
[8 empty] | 1 | [5 empty] | 0 | #DIV/0! | [14 empty] | 0 | 0 | 0 | #DIV/0! | 0% | 0% | 0 | NO
[8 empty] | 1 | [5 empty] | 0 | #DIV/0! | [14 empty] | 0 | 0 | 0 | #DIV/0! | 0% | 0% | 0 | NO

## Points Table
All compliance pathways in line with 19.0.3
Percentage improvement | Points
0% | 0
5% | 0.5
10% | 1
15% | 1.5
20% | 2
25% | 2.5
30% | 3
35% | 3.5
40% | 4
45% | 4.5
50% | 5
55% | 5.5
60% | 6
65% | 6.5
70% | 7
75% | 7.5
80% | 8
85% | 8.5
90% | 9
95% | 9.5
100% | 10