## Introduction
Introduction - HSTT16 HOMESTAR EMBODIED CARBON CALCULATOR V1.0.5
Release v1.0.5 20 July 2024 for general use
This building element carbon calculator was developed by BRANZ Ltd to rapidly inform the climate change impact (in CO2 equivalents) of chosen residential design solutions for input into Homestar v5. It compares the carbon impacts of the wall, window, roof, and flooring elements, as well as photovoltaics over a 90-year lifetime. Provision for custom elements is also included. The calculator is best applied at the concept design stage, when impactful changes can be most easily made.
Life cycle techniques have been used to quantitatively evaluate the climate change-related environmental impacts (in kg of CO2 equivalents) of the component selections, so that alternative, lower impacting approaches can be made.
Climate change impacts from the elements can stem from:
- Material extraction, refinement during manufacture
- Transportation to a construction site and installation
- Maintenance and replacement during the buildings service life
- End of life aspects
Life cycle impacts are commonly separated into five modules, using a standard format from EN 15978:2011 and illustrated following:
- A1-A3: Product Stage
- A4-A5: Construction process stage
- B1 – B7: Use Stage
- C1 – C4: End of Use stage
- D: Benefits and loads beyond the system boundary.
This is represented in the diagram below, categorised as modules – from A1 through to D.
Homestar awards points for designs meeting the threshold of 156 kg CO2-e/m2 or less, with only modules A1 to A5 (Production and Construction) included, as outlined in red in the diagram below. Biogenic carbon is not included in the Homestar threshold calculation. Carbon intensity threshold figures are based on Gross Floor Area.
Description of the building life cycle
NOTES:
a) This tool is based on the constructions in the BRANZ House Insulation Guide (5th edition) and some from the PHINZ High Performance Construction Details Handbook.
b) Further constructions may be added in the future.
c) Material quantities were developed by a cost consultant using best estimates for constructions and some variants of those constructions. Not all possible variants are included for each construction.
d) Materials-related carbon data is of the best available today but will be upgraded when better data becomes available - for example, through publication of environmental product declarations (EPDs). Calculated values should therefore be considered as a guide.
e) When products are replaced during the residential service life, the data used to represent this manufacture is based on current data. We would expect that these manufacturing processes will progressively decarbonise, in line with New Zealand’s commitment to become net zero carbon by 2050. Therefore, the values used are likely to be an overestimate.
f) If lower carbon concrete is specified - where at least a 20% reduction in CO2 over standard concrete is achieved - then the appropriate radio button should be selected in the 'Summary' tab. i)
g) For timber and engineered wood products that are not sustainably sourced, greenhouse gas emissions as a result of land use change (e.g. due to deforestation) are excluded. Note 2 of EN 16485 states that “forest carbon pools can be considered stable (or increasing) under sustainable forest management. This is due to the fact that temporal decreases of forest carbon pools resulting from harvesting on one site are compensated by increases of carbon pools on the other sites, forming together the forest area under sustainable forest management”. Further, Note 4 of the same standard in part states: “In the case of land-use changes from forests to other land uses (i.e. deforestation), the loss of carbon in the forest carbon pools are taken into account in addition. Currently, when selecting ‘Exclude biogenic carbon’, this is not included due to a lack of data.
h) For concrete footings, NZS 3604 allows for footings as narrow as 165 mm for some types of construction. Quantity estimates are based on these minimums. However, on construction sites, wider footings may be used, meaning that extra concrete may need to be poured to fill the volume. This is not included.
i) Transport distances used for materials are based on generic distances provided in BRANZ’s module A4 datasheet available at www.branz.co.nz/environment-zero-carbon-research/framework/data. For the purposes of this tool, we apply the distances provided for Auckland. These generic distances are also applied for specific named products.
j) Wastage during construction and end-of-life route(s) for wasted materials are based on BRANZ’s module A5 datasheet available at www.branz.co.nz/environment-zero-carbon-research/framework/data.
k) End-of-life routes for materials following demolition are set out in BRANZ’s module C1 datasheet available at www.branz.co.nz/environment-zero-carbon-research/framework/data.
l) For more information about data quality at a product level, please download CO₂NSTRUCT at www.branz.co.nz/environment-zero-carbon-research/framework/branz-co2nstruct.
m) For information about sources of data for materials and assumptions used, please see Appendix A of BRANZ Study Report SR418 available at www.branz.co.nz.

## Summary
Summary Sheet
Options
Exposure zone and steel type (applies only for steel roofing and claddings):
| Exposure zone B, COLORSTEEL® ENDURA®, 0.4 mm BMT |  |  |  |  | 1 | Endura04B
Concrete Carbon Content | [6 empty] | higher | Default: | higher | 2
| Building Gross Floor Area | 100 | m²
Include benefits beyond the building life ("Module D") |  |  |  | TRUE
Results
Total Climate Change Impact (A1-A5) |  |  | 0 |  | kg CO2 eq
Climate Change Impact Intensity |  |  | 0 |  | kg CO2 eq/m²
Climate Change [kg CO2 eq]
|  |  | A1-A5 | B | C | D | Total
|  | Roofs | 0 | 0 | 0 | 0 | 0
|  | External Walls | 0 | 0 | 0 | 0 | 0
|  | Internal Walls | 0 | 0 | 0 | 0 | 0
|  | Windows | 0 | 0 | 0 | 0 | 0
|  | Ground Floors | 0 | 0 | 0 | 0 | 0
|  | Midfloors | 0 | 0 | 0 | 0 | 0
|  | Floor Coverings | 0 | 0 | 0 | 0 | 0
|  | PV | 0 | 0 | 0 | 0 | 0
|  | Total | 0 | 0 | 0 | 0 | 0
lower
higher

## Roofs
R | Roofs |  |  |  | R1 |  | Roof 1 | 0 |  | 0 | 0 | 0 | 0 | 0 | [5 empty] | Climate change (excl. biogenic carbon) |  |  |  |  | Climate change (incl. biogenic carbon) |  |  |  |  | Element 1 |  |  | Element 2 |  |  | Element 3 |  |  | Element 4 |  |  | Element 5 |  |  | Element 6 |  |  | Element 7
[5 empty] | R2 |  | Roof 2 | 0 | [11 empty] | Manufacturing | Transport and installation | Maintenance and replacement | End-of-life | Potential benefits/ loads beyond the building life cycle | Manufacturing | Transport and installation | Maintenance and replacement | End-of-life | Potential benefits/ loads beyond the building life cycle | Types | Options | Insulation | Types | Options | Insulation | Types | Options | Insulation | Types | Options | Insulation | Types | Options | Insulation | Types | Options | Insulation | Types | Options | Insulation
|  | Climate Change impact | 0 | kg CO2 eq | R3 |  | Roof 3 | 0 |  | Climate change stages (kg.CO2 eq.) | [19 empty] | 0 | #VALUE! | FALSE | 0 | #VALUE! | FALSE | 0 | #VALUE! | FALSE | 0 | #VALUE! | FALSE | 0 | #VALUE! | FALSE | 0 | #VALUE! | FALSE | 0 | #VALUE! | FALSE
[5 empty] | R4 |  | Roof 4 | 0 | [21 empty] | 0 |  |  | 0 |  |  | 0 |  |  | 0 |  |  | 0 |  |  | 0 |  |  | 0
[5 empty] | R5 |  | Roof 5 | 0
[5 empty] | R6 |  | Roof 6 | 0
[5 empty] | R7 |  | Roof 7 | 0 |  | Manufacturing | Transport and installation | Maintenance and replacement | End-of-life | Potential benefits/ loads beyond the building life cycle | Climate Change [kg CO2 eq] (modules A1-A5)
ID | Element Name | Type | Description |  | Option | Insulation |  | biogenic | Area [m2] | [6 empty] | ID | biogenic | image reference | EmptyCheck
R1 | Roof 1 |  |  |  | cxfgfgf | TRUE |  | FALSE | [6 empty] | 0 | #VALUE! | 0 | #VALUE! | #VALUE! | #VALUE! | #VALUE! | #VALUE! | #VALUE! | #VALUE! | #VALUE! | #VALUE! | #VALUE! | #VALUE! | #VALUE!
#VALUE!
R2 | Roof 2 |  |  |  |  | TRUE |  | FALSE | [6 empty] | 0 | #VALUE! | 0 | #VALUE! | #VALUE! | #VALUE! | #VALUE! | #VALUE! | #VALUE! | #VALUE! | #VALUE! | #VALUE! | #VALUE! | #VALUE! | #VALUE!
#VALUE!
R3 | Roof 3 |  |  |  |  | TRUE |  | FALSE | [6 empty] | 0 | #VALUE! | 0 | #VALUE! | #VALUE! | #VALUE! | #VALUE! | #VALUE! | #VALUE! | #VALUE! | #VALUE! | #VALUE! | #VALUE! | #VALUE! | #VALUE!
#VALUE!
R4 | Roof 4 |  |  |  |  | TRUE |  | FALSE | [6 empty] | 0 | #VALUE! | 0 | #VALUE! | #VALUE! | #VALUE! | #VALUE! | #VALUE! | #VALUE! | #VALUE! | #VALUE! | #VALUE! | #VALUE! | #VALUE! | #VALUE!
#VALUE!
R5 | Roof 5 |  |  |  |  | TRUE |  | FALSE | [6 empty] | 0 | #VALUE! | 0 | #VALUE! | #VALUE! | #VALUE! | #VALUE! | #VALUE! | #VALUE! | #VALUE! | #VALUE! | #VALUE! | #VALUE! | #VALUE! | #VALUE!
#VALUE!
R6 | Roof 6 |  |  |  |  | TRUE |  | FALSE | [6 empty] | 0 | #VALUE! | 0 | #VALUE! | #VALUE! | #VALUE! | #VALUE! | #VALUE! | #VALUE! | #VALUE! | #VALUE! | #VALUE! | #VALUE! | #VALUE! | #VALUE!
#VALUE!
R7 | Roof 7 |  |  |  |  | TRUE |  | FALSE | [6 empty] | 0 | #VALUE! | 0 | #VALUE! | #VALUE! | #VALUE! | #VALUE! | #VALUE! | #VALUE! | #VALUE! | #VALUE! | #VALUE! | #VALUE! | #VALUE! | #VALUE!
#VALUE!

## External Walls
X | External Walls |  |  |  | X1 |  | Wall 1 | 0 |  |  | 0 | 0 | 0 | 0 | 0 | [5 empty] | Climate change (excl. biogenic carbon) |  |  |  |  | Climate change (incl. biogenic carbon) |  |  |  |  | Element 1 |  |  | Element 2 |  |  | Element 3 |  |  | Element 4 |  |  | Element 5 |  |  | Element 6 |  |  | Element 7
[5 empty] | X2 |  | Wall 2 | 0 | [12 empty] | Manufacturing | Transport and installation | Maintenance and replacement | End-of-life | Potential benefits/ loads beyond the building life cycle | Manufacturing | Transport and installation | Maintenance and replacement | End-of-life | Potential benefits/ loads beyond the building life cycle | Types | Options | Insulation | Types | Options | Insulation | Types | Options | Insulation | Types | Options | Insulation | Types | Options | Insulation | Types | Options | Insulation | Types | Options | Insulation
|  | Climate Change impact | 0 | kg CO2 eq | X3 |  | Wall 3 | 0 |  |  | Climate change stages (kg.CO2 eq.) | [19 empty] | Steel-framed, cavity, 140 mm frame | studs @ 600 mm centres, dwangs 800 mm centres (14.4% framing ratio), insulation | FALSE | Steel-framed, cavity, 140 mm frame | 70 mm clay brick masonry, studs @ 600 mm centres, dwangs 800 mm centres (14.4% framing ratio), insulation | FALSE | 0 | #VALUE! | FALSE | 0 | #VALUE! | FALSE | 0 | #VALUE! | FALSE | 0 | #VALUE! | FALSE | 0 | #VALUE! | FALSE
[5 empty] | X4 |  | Wall 4 | 0 | [22 empty] | Steel-framed, cavity, 90 mm frame |  |  | Steel-framed, cavity, 90 mm frame | 90 mm clay brick masonry, studs @ 600 mm centres, dwangs 800 mm centres (14.4% framing ratio), insulation |  | 0 |  |  | 0 |  |  | 0 |  |  | 0 |  |  | 0
[5 empty] | X5 |  | Wall 5 | 0 | [22 empty] | Steel-framed, direct-fixed, 140 mm frame |  |  | Timber-framed, cavity, 140 mm frame
[5 empty] | X6 |  | Wall 6 | 0 | [22 empty] | Steel-framed, direct-fixed, 90 mm frame |  |  | Timber-framed, cavity, 90 mm frame
[5 empty] | X7 |  | Wall 7 | 0 |  |  | Manufacturing | Transport and installation | Maintenance and replacement | End-of-life | Potential benefits/ loads beyond the building life cycle | Climate Change [kg CO2 eq] (modules A1-A5) | [14 empty] | Timber-framed, cavity, 140 mm frame
ID | Element Name | Type | Description |  | Option | Insulation |  | biogenic | Area [m2] | net Area | [6 empty] | ID | biogenic | image reference | EmptyCheck | [10 empty] | Timber-framed, cavity, 90 mm frame
Timber-framed, direct-fixed, 140 mm frame
X1 | Wall 1 | Sheet cladding | Steel-framed, cavity, 90 mm frame |  | 90 mm clay brick masonry, studs @ 600 mm centres, dwangs 800 mm centres (14.4% framing ratio), insulation | TRUE |  | FALSE |  | 0 | [5 empty] | 0 | #VALUE! | 0 | #VALUE! | #VALUE! | #VALUE! | #VALUE! | #VALUE! | #VALUE! | #VALUE! | #VALUE! | #VALUE! | #VALUE! | #VALUE! | #VALUE! | Timber-framed, direct-fixed: 90 mm frame
[9 empty] | 0 | [10 empty] | #VALUE!
X2 | Wall 2 | Masonry veneer | Steel-framed, cavity, 90 mm frame |  | 70 mm clay brick masonry, studs @ 600 mm centres, dwangs 800 mm centres (14.4% framing ratio), insulation | FALSE |  | FALSE |  | 0 | 0 | 0 | 0 | 0 | 0 | 0 | 92.0 | 0 | i_92 | 92.0UnsusTEndura04Bhigherpinkbatts | 47.9202 | 12.7488 | 6.8477 | 4.1083 | -5.0644 | 47.2674 | 12.6835 | 6.8477 | 4.1083 | -5.086
[9 empty] | 0 | [10 empty] | 92.0SusTEndura04Bhigherpinkbatts
X3 | Wall 3 |  | With external insulation |  | 200 series masonry, external 40 mm EIFS insulation | TRUE |  | FALSE |  | 0 | [5 empty] | 0 | #VALUE! | 0 | #VALUE! | #VALUE! | #VALUE! | #VALUE! | #VALUE! | #VALUE! | #VALUE! | #VALUE! | #VALUE! | #VALUE! | #VALUE! | #VALUE!
[9 empty] | 0 | [10 empty] | #VALUE!
X4 | Wall 4 |  | Timber-framed, cavity, 90 mm frame |  | studs @ 400 mm centres, dwangs 800 mm centres (18% framing ratio), insulation | TRUE |  | FALSE |  | 0 | [5 empty] | 0 | #VALUE! | 0 | #VALUE! | #VALUE! | #VALUE! | #VALUE! | #VALUE! | #VALUE! | #VALUE! | #VALUE! | #VALUE! | #VALUE! | #VALUE! | #VALUE!
[9 empty] | 0 | [10 empty] | #VALUE!
X5 | Wall 5 |  | Timber-framed, cavity, 90 mm frame |  | studs @ 400 mm centres, dwangs 800 mm centres (18% framing ratio), insulation | TRUE |  | FALSE |  | 0 | [5 empty] | 0 | #VALUE! | 0 | #VALUE! | #VALUE! | #VALUE! | #VALUE! | #VALUE! | #VALUE! | #VALUE! | #VALUE! | #VALUE! | #VALUE! | #VALUE! | #VALUE!
[9 empty] | 0 | [10 empty] | #VALUE!
X6 | Wall 6 |  | Timber-framed, cavity, 140 mm frame |  | double studs @ 600 mm centres, dwangs 800 mm centres (approx. 22% framing ratio), 60 mm EIFS, insulation | TRUE |  | FALSE |  | 0 | [5 empty] | 0 | #VALUE! | 0 | #VALUE! | #VALUE! | #VALUE! | #VALUE! | #VALUE! | #VALUE! | #VALUE! | #VALUE! | #VALUE! | #VALUE! | #VALUE! | #VALUE!
[9 empty] | 0 | [10 empty] | #VALUE!
X7 | Wall 7 |  | Steel-framed, cavity, 90 mm frame |  | studs @ 600 mm centres, dwangs 800 mm centres (14.4% framing ratio), 60 mm EIFS, insulation | TRUE |  | FALSE |  | 0 | [5 empty] | 0 | #VALUE! | 0 | #VALUE! | #VALUE! | #VALUE! | #VALUE! | #VALUE! | #VALUE! | #VALUE! | #VALUE! | #VALUE! | #VALUE! | #VALUE! | #VALUE!
[9 empty] | 0 | [10 empty] | #VALUE!

## Internal Walls
I | Internal Walls |  |  |  | I1 |  | Internal Wall 1 | 0 |  | 0 | 0 | 0 | 0 | 0 | [5 empty] | Climate change (excl. biogenic carbon) |  |  |  |  | Climate change (incl. biogenic carbon) |  |  |  |  | Element 1 |  |  | Element 2 |  |  | Element 3 |  |  | Element 4 |  |  | Element 5 |  |  | Element 6 |  |  | Element 7
[5 empty] | I2 |  | Internal Wall 2 | 0 | [11 empty] | Manufacturing | Transport and installation | Maintenance and replacement | End-of-life | Potential benefits/ loads beyond the building life cycle | Manufacturing | Transport and installation | Maintenance and replacement | End-of-life | Potential benefits/ loads beyond the building life cycle | Types | Options | Insulation | Types | Options | Insulation | Types | Options | Insulation | Types | Options | Insulation | Types | Options | Insulation | Types | Options | Insulation | Types | Options | Insulation
|  | Climate Change impact | 0 | kg CO2 eq | I3 |  | Internal Wall 3 | 0 |  | Climate change stages (kg.CO2 eq.) | [19 empty] | 0 | #VALUE! | FALSE | 0 | #VALUE! | FALSE | 0 | #VALUE! | FALSE | 0 | #VALUE! | FALSE | 0 | #VALUE! | FALSE | 0 | #VALUE! | FALSE | 0 | #VALUE! | FALSE
[5 empty] | I4 |  | Internal Wall 4 | 0 | [21 empty] | 0 |  |  | 0 |  |  | 0 |  |  | 0 |  |  | 0 |  |  | 0 |  |  | 0
[5 empty] | I5 |  | Internal Wall 5 | 0
[5 empty] | I6 |  | Internal Wall 6 | 0
[5 empty] | I7 |  | Internal Wall 7 | 0 |  | Manufacturing | Transport and installation | Maintenance and replacement | End-of-life | Potential benefits/ loads beyond the building life cycle | Climate Change [kg CO2 eq] (modules A1-A5)
ID | Element Name | Type | Description |  | Option | Insulation |  | biogenic | Area [m2] | [6 empty] | ID | biogenic | image reference | EmptyCheck
I1 | Internal Wall 1 |  |  |  |  | TRUE |  | FALSE | [6 empty] | 0 | #VALUE! | 0 | #VALUE! | #VALUE! | #VALUE! | #VALUE! | #VALUE! | #VALUE! | #VALUE! | #VALUE! | #VALUE! | #VALUE! | #VALUE! | #VALUE!
#VALUE!
I2 | Internal Wall 2 |  |  |  | default, sound insulation | TRUE |  | FALSE | [6 empty] | 0 | #VALUE! | 0 | #VALUE! | #VALUE! | #VALUE! | #VALUE! | #VALUE! | #VALUE! | #VALUE! | #VALUE! | #VALUE! | #VALUE! | #VALUE! | #VALUE!
#VALUE!
I3 | Internal Wall 3 |  |  |  |  | TRUE |  | FALSE | [6 empty] | 0 | #VALUE! | 0 | #VALUE! | #VALUE! | #VALUE! | #VALUE! | #VALUE! | #VALUE! | #VALUE! | #VALUE! | #VALUE! | #VALUE! | #VALUE! | #VALUE!
#VALUE!
I4 | Internal Wall 4 |  |  |  | default | TRUE |  | FALSE | [6 empty] | 0 | #VALUE! | 0 | #VALUE! | #VALUE! | #VALUE! | #VALUE! | #VALUE! | #VALUE! | #VALUE! | #VALUE! | #VALUE! | #VALUE! | #VALUE! | #VALUE!
#VALUE!
I5 | Internal Wall 5 |  |  |  | default | TRUE |  | FALSE | [6 empty] | 0 | #VALUE! | 0 | #VALUE! | #VALUE! | #VALUE! | #VALUE! | #VALUE! | #VALUE! | #VALUE! | #VALUE! | #VALUE! | #VALUE! | #VALUE! | #VALUE!
#VALUE!
I6 | Internal Wall 6 |  |  |  | default | TRUE |  | FALSE | [6 empty] | 0 | #VALUE! | 0 | #VALUE! | #VALUE! | #VALUE! | #VALUE! | #VALUE! | #VALUE! | #VALUE! | #VALUE! | #VALUE! | #VALUE! | #VALUE! | #VALUE!
#VALUE!
I7 | Internal Wall 7 |  |  |  | default | TRUE |  | FALSE | [6 empty] | 0 | #VALUE! | 0 | #VALUE! | #VALUE! | #VALUE! | #VALUE! | #VALUE! | #VALUE! | #VALUE! | #VALUE! | #VALUE! | #VALUE! | #VALUE! | #VALUE!
#VALUE!

## Windows
F | Windows | [7 empty] | Aluminium | 0 | 0 | 0 | 0 | 0 | [5 empty] | Climate change (excl. biogenic carbon) |  |  |  |  | Climate change (incl. biogenic carbon) |  |  |  |  | Frame 1 |  | Frame 2 |  | Frame 3 |  | Frame 4 |  | Glazing 1 |  | Glazing 2 |  | Glazing 3 |  | Glazing 4
[9 empty] | Timber | [10 empty] | Manufacturing | Transport and installation | Maintenance and replacement | End-of-life | Potential benefits/ loads beyond the building life cycle | Manufacturing | Transport and installation | Maintenance and replacement | End-of-life | Potential benefits/ loads beyond the building life cycle | Types | Options | Types | Options | Types | Options | Types | Options | Types | Options | Types | Options | Types | Options | Types | Options
|  | Climate Change impact | 0 | kg CO2 eq |  |  |  |  | Window Type 3 | Climate change stages (kg.CO2 eq.) | [19 empty] | 0 | #VALUE! | 0 | #VALUE! | 0 | #VALUE! | 0 | #VALUE! | #VALUE! | #VALUE! | #VALUE! | #VALUE! | #VALUE! | #VALUE! | #VALUE! | #VALUE!
[9 empty] | Window Type 4 | Manufacturing | Transport and installation | Maintenance and replacement | End-of-life | Potential benefits/ loads beyond the building life cycle | Climate Change [kg CO2 eq] (modules A1-A5) | [14 empty] | 0 |  | 0 |  | 0 |  | 0
Climate Change [kg CO2 eq] (modules A1-A5)
Instructions: First enter the window type details in the top table Then enter the dimensions for each window in the bottom table
| Window Type Name | Framing | Glazing |  | Option | Insulation | [9 empty] | ID | biogenic | image reference | EmptyCheck
| Aluminium | Material | Layers |  |  |  | FALSE |  | Framing Impact [per m] | [5 empty] | 0 | #VALUE! | 0 |  | #VALUE! | #VALUE! | #VALUE! | #VALUE! | #VALUE! | #VALUE! | #VALUE! | #VALUE! | #VALUE! | #VALUE! | #VALUE!
|  |  | Double Glazed | [5 empty] | Glazing impact [per m²] | [5 empty] | 0 | #VALUE! | 0 |  | #VALUE! | #VALUE! | #VALUE! | #VALUE! | #VALUE! | #VALUE! | #VALUE! | #VALUE! | #VALUE! | #VALUE! | #VALUE!
|  | Frame Type | Glass Type | [15 empty] | #VALUE!
|  | thermally broken | 4mm, float glass, low E | [15 empty] | #VALUE!
|  | Coating/Paint | Gap
|  | Anodised, unpainted | 12mm gap
| Timber | Material | Layers |  |  |  | FALSE |  | Framing Impact [per m] | [5 empty] | 0 | #VALUE! | 0 |  | #VALUE! | #VALUE! | #VALUE! | #VALUE! | #VALUE! | #VALUE! | #VALUE! | #VALUE! | #VALUE! | #VALUE! | #VALUE!
[9 empty] | Glazing impact [per m²] | [5 empty] | 0 | #VALUE! | 0 |  | #VALUE! | #VALUE! | #VALUE! | #VALUE! | #VALUE! | #VALUE! | #VALUE! | #VALUE! | #VALUE! | #VALUE! | #VALUE!
|  | Frame Type | Glass Type | [15 empty] | #VALUE!
|  | solid | 4mm, float glass, low E | [15 empty] | #VALUE!
|  | Coating/Paint | Gap
|  | uncoated, unpainted | 12mm gap, Argon
| Window Type 3 | Material | Layers |  |  |  | FALSE |  | Framing Impact [per m] | [5 empty] | 0 | #VALUE! | 0 |  | #VALUE! | #VALUE! | #VALUE! | #VALUE! | #VALUE! | #VALUE! | #VALUE! | #VALUE! | #VALUE! | #VALUE! | #VALUE!
[9 empty] | Glazing impact [per m²] | [5 empty] | 0 | #VALUE! | 0 |  | #VALUE! | #VALUE! | #VALUE! | #VALUE! | #VALUE! | #VALUE! | #VALUE! | #VALUE! | #VALUE! | #VALUE! | #VALUE!
|  | Frame Type | Glass Type | [15 empty] | #VALUE!
#VALUE!
|  | Coating/Paint | Gap
| Window Type 4 | Material | Layers |  |  |  | FALSE |  | Framing Impact [per m] | [5 empty] | 0 | #VALUE! | 0 |  | #VALUE! | #VALUE! | #VALUE! | #VALUE! | #VALUE! | #VALUE! | #VALUE! | #VALUE! | #VALUE! | #VALUE! | #VALUE!
[9 empty] | Glazing impact [per m²] | [5 empty] | 0 | #VALUE! | 0 |  | #VALUE! | #VALUE! | #VALUE! | #VALUE! | #VALUE! | #VALUE! | #VALUE! | #VALUE! | #VALUE! | #VALUE! | #VALUE!
|  | Frame Type | Glass Type | [15 empty] | #VALUE!
#VALUE!
|  | Coating/Paint | Gap
ID | Window Name | Window Type Name | Width | Height |  |  | External Wall Name | Count | [8 empty] | Area | Perimeter
1 | [14 empty] | 0 |  | 0 | 0
2 | [14 empty] | 0 |  | 0 | 0
3 | [14 empty] | 0 |  | 0 | 0
4 | [14 empty] | 0 |  | 0 | 0
5 | [14 empty] | 0 |  | 0 | 0
6 | [14 empty] | 0 |  | 0 | 0
7 | [14 empty] | 0 |  | 0 | 0
8 | [14 empty] | 0 |  | 0 | 0
9 | [14 empty] | 0 |  | 0 | 0
10 | [14 empty] | 0 |  | 0 | 0
11 | [14 empty] | 0 |  | 0 | 0
12 | [14 empty] | 0 |  | 0 | 0
13 | [14 empty] | 0 |  | 0 | 0
14 | [14 empty] | 0 |  | 0 | 0
15 | [14 empty] | 0 |  | 0 | 0
16 | [14 empty] | 0 |  | 0 | 0
17 | [14 empty] | 0 |  | 0 | 0
18 | [14 empty] | 0 |  | 0 | 0
19 | [14 empty] | 0 |  | 0 | 0
20 | [14 empty] | 0 |  | 0 | 0
21 | [14 empty] | 0 |  | 0 | 0
22 | [14 empty] | 0 |  | 0 | 0
23 | [14 empty] | 0 |  | 0 | 0
24 | [14 empty] | 0 |  | 0 | 0
25 | [14 empty] | 0 |  | 0 | 0
26 | [14 empty] | 0 |  | 0 | 0
27 | [14 empty] | 0 |  | 0 | 0
28 | [14 empty] | 0 |  | 0 | 0
29 | [14 empty] | 0 |  | 0 | 0
30 | [14 empty] | 0 |  | 0 | 0
31 | [14 empty] | 0 |  | 0 | 0
32 | [14 empty] | 0 |  | 0 | 0
33 | [14 empty] | 0 |  | 0 | 0
34 | [14 empty] | 0 |  | 0 | 0
35 | [14 empty] | 0 |  | 0 | 0
36 | [14 empty] | 0 |  | 0 | 0
37 | [14 empty] | 0 |  | 0 | 0
38 | [14 empty] | 0 |  | 0 | 0
39 | [14 empty] | 0 |  | 0 | 0
40 | [14 empty] | 0 |  | 0 | 0
41 | [14 empty] | 0 |  | 0 | 0
42 | [14 empty] | 0 |  | 0 | 0
43 | [14 empty] | 0 |  | 0 | 0
44 | [14 empty] | 0 |  | 0 | 0
45 | [14 empty] | 0 |  | 0 | 0
46 | [14 empty] | 0 |  | 0 | 0
47 | [14 empty] | 0 |  | 0 | 0
48 | [14 empty] | 0 |  | 0 | 0
49 | [14 empty] | 0 |  | 0 | 0
50 | [14 empty] | 0 |  | 0 | 0
Note on C8: Consider your Window Type Names carefully. They must be unique and if you change them later you will have to re-assign all the windows which you had assigned to that name.

## Ground Floors
F | Floors |  |  |  | F1 |  | Floor 1 | 0 |  | 0 | 0 | 0 | 0 | 0 | [5 empty] | Climate change (excl. biogenic carbon) |  |  |  |  | Climate change (incl. biogenic carbon) |  |  |  |  | Element 1 |  |  | Element 2 |  |  | Element 3 |  |  | Element 4 |  |  | Element 5 |  |  | Element 6 |  |  | Element 7
[5 empty] | F2 |  | Floor 2 | 0 | [11 empty] | Manufacturing | Transport and installation | Maintenance and replacement | End-of-life | Potential benefits/ loads beyond the building life cycle | Manufacturing | Transport and installation | Maintenance and replacement | End-of-life | Potential benefits/ loads beyond the building life cycle | Types | Options | Insulation | Types | Options | Insulation | Types | Options | Insulation | Types | Options | Insulation | Types | Options | Insulation | Types | Options | Insulation | Types | Options | Insulation
|  | Climate Change impact | 0 | kg CO2 eq | F3 |  | Floor 3 | 0 |  | Climate change stages (kg.CO2 eq.) | [19 empty] | 0 | #VALUE! | FALSE | 0 | #VALUE! | FALSE | 0 | #VALUE! | FALSE | 0 | #VALUE! | FALSE | 0 | #VALUE! | FALSE | 0 | #VALUE! | FALSE | 0 | #VALUE! | FALSE
ID | Element Name | Type | Description |  | Option | Insulation |  | biogenic | Area [m2] | Manufacturing | Transport and installation | Maintenance and replacement | End-of-life | Potential benefits/ loads beyond the building life cycle | Climate Change [kg CO2 eq] (modules A1-A5) | ID | biogenic | image reference | EmptyCheck | [10 empty] | 0 |  |  | 0 |  |  | 0 |  |  | 0 |  |  | 0 |  |  | 0 |  |  | 0
F1 | Floor 1 |  |  |  |  | TRUE |  | FALSE | [6 empty] | 0 | #VALUE! | 0 | #VALUE! | #VALUE! | #VALUE! | #VALUE! | #VALUE! | #VALUE! | #VALUE! | #VALUE! | #VALUE! | #VALUE! | #VALUE! | #VALUE!
#VALUE!
F2 | Floor 2 |  |  |  |  | TRUE |  | FALSE | [6 empty] | 0 | #VALUE! | 0 | #VALUE! | #VALUE! | #VALUE! | #VALUE! | #VALUE! | #VALUE! | #VALUE! | #VALUE! | #VALUE! | #VALUE! | #VALUE! | #VALUE!
#VALUE!
F3 | Floor 3 |  |  |  |  | TRUE |  | FALSE | [6 empty] | 0 | #VALUE! | 0 | #VALUE! | #VALUE! | #VALUE! | #VALUE! | #VALUE! | #VALUE! | #VALUE! | #VALUE! | #VALUE! | #VALUE! | #VALUE! | #VALUE!
#VALUE!
F4 | Floor 4 |  |  |  |  | TRUE |  | FALSE | [6 empty] | 0 | #VALUE! | 0 | #VALUE! | #VALUE! | #VALUE! | #VALUE! | #VALUE! | #VALUE! | #VALUE! | #VALUE! | #VALUE! | #VALUE! | #VALUE! | #VALUE!
#VALUE!
F5 | Floor 5 |  |  |  |  | TRUE |  | FALSE | [6 empty] | 0 | #VALUE! | 0 | #VALUE! | #VALUE! | #VALUE! | #VALUE! | #VALUE! | #VALUE! | #VALUE! | #VALUE! | #VALUE! | #VALUE! | #VALUE! | #VALUE!
#VALUE!
F6 | Floor 6 |  |  |  |  | TRUE |  | FALSE | [6 empty] | 0 | #VALUE! | 0 | #VALUE! | #VALUE! | #VALUE! | #VALUE! | #VALUE! | #VALUE! | #VALUE! | #VALUE! | #VALUE! | #VALUE! | #VALUE! | #VALUE!
#VALUE!
F7 | Floor 7 |  |  |  |  | TRUE |  | FALSE | [6 empty] | 0 | #VALUE! | 0 | #VALUE! | #VALUE! | #VALUE! | #VALUE! | #VALUE! | #VALUE! | #VALUE! | #VALUE! | #VALUE! | #VALUE! | #VALUE! | #VALUE!
#VALUE!

## Midfloors
M | Midfloors |  |  |  | M1 |  | Midfloor 1 | 0 |  | 0 | 0 | 0 | 0 | 0 | [5 empty] | Climate change (excl. biogenic carbon) |  |  |  |  | Climate change (incl. biogenic carbon) |  |  |  |  | Element 1 |  |  | Element 2 |  |  | Element 3 |  |  | Element 4 |  |  | Element 5 |  |  | Element 6 |  |  | Element 7
[5 empty] | M2 |  | Midfloor 2 | 0 | [11 empty] | Manufacturing | Transport and installation | Maintenance and replacement | End-of-life | Potential benefits/ loads beyond the building life cycle | Manufacturing | Transport and installation | Maintenance and replacement | End-of-life | Potential benefits/ loads beyond the building life cycle | Types | Options | Insulation | Types | Options | Insulation | Types | Options | Insulation | Types | Options | Insulation | Types | Options | Insulation | Types | Options | Insulation | Types | Options | Insulation
|  | Climate Change impact | 0 | kg CO2 eq | M3 |  | Midfloor 3 | 0 |  | Climate change stages (kg.CO2 eq.) | [19 empty] | 0 | #VALUE! | FALSE | 0 | #VALUE! | FALSE | 0 | #VALUE! | FALSE | 0 | #VALUE! | FALSE | 0 | #VALUE! | FALSE | 0 | #VALUE! | FALSE | 0 | #VALUE! | FALSE
[5 empty] | M4 |  | Midfloor 4 | 0 | [21 empty] | 0 |  |  | 0 |  |  | 0 |  |  | 0 |  |  | 0 |  |  | 0 |  |  | 0
[5 empty] | M5 |  | Midfloor 5 | 0
[5 empty] | M6 |  | Midfloor 6 | 0
[5 empty] | M7 |  | Midfloor 7 | 0 |  | Manufacturing | Transport and installation | Maintenance and replacement | End-of-life | Potential benefits/ loads beyond the building life cycle | Climate Change [kg CO2 eq] (modules A1-A5)
ID | Element Name | Type | Description |  | Option | Insulation |  | biogenic | Area [m2] | [6 empty] | ID | biogenic | image reference | EmptyCheck
M1 | Midfloor 1 |  | mid floor test |  | tester | TRUE |  | FALSE | [6 empty] | 0 | #VALUE! | 0 | #VALUE! | #VALUE! | #VALUE! | #VALUE! | #VALUE! | #VALUE! | #VALUE! | #VALUE! | #VALUE! | #VALUE! | #VALUE! | #VALUE!
#VALUE!
M2 | Midfloor 2 |  |  |  |  | TRUE |  | FALSE | [6 empty] | 0 | #VALUE! | 0 | #VALUE! | #VALUE! | #VALUE! | #VALUE! | #VALUE! | #VALUE! | #VALUE! | #VALUE! | #VALUE! | #VALUE! | #VALUE! | #VALUE!
#VALUE!
M3 | Midfloor 3 |  |  |  |  | TRUE |  | FALSE | [6 empty] | 0 | #VALUE! | 0 | #VALUE! | #VALUE! | #VALUE! | #VALUE! | #VALUE! | #VALUE! | #VALUE! | #VALUE! | #VALUE! | #VALUE! | #VALUE! | #VALUE!
#VALUE!
M4 | Midfloor 4 |  |  |  |  | TRUE |  | FALSE | [6 empty] | 0 | #VALUE! | 0 | #VALUE! | #VALUE! | #VALUE! | #VALUE! | #VALUE! | #VALUE! | #VALUE! | #VALUE! | #VALUE! | #VALUE! | #VALUE! | #VALUE!
#VALUE!
M5 | Midfloor 5 |  |  |  |  | TRUE |  | FALSE | [6 empty] | 0 | #VALUE! | 0 | #VALUE! | #VALUE! | #VALUE! | #VALUE! | #VALUE! | #VALUE! | #VALUE! | #VALUE! | #VALUE! | #VALUE! | #VALUE! | #VALUE!
#VALUE!
M6 | Midfloor 6 |  |  |  |  | TRUE |  | FALSE | [6 empty] | 0 | #VALUE! | 0 | #VALUE! | #VALUE! | #VALUE! | #VALUE! | #VALUE! | #VALUE! | #VALUE! | #VALUE! | #VALUE! | #VALUE! | #VALUE! | #VALUE!
#VALUE!
M7 | Midfloor 7 |  |  |  |  | TRUE |  | FALSE | [6 empty] | 0 | #VALUE! | 0 | #VALUE! | #VALUE! | #VALUE! | #VALUE! | #VALUE! | #VALUE! | #VALUE! | #VALUE! | #VALUE! | #VALUE! | #VALUE! | #VALUE!
#VALUE!

## Floor Coverings
O | Floor Coverings |  |  |  | O1 |  | Floor Covering 1 | 0 |  | 0 | 0 | 0 | 0 | 0 | [5 empty] | Climate change (excl. biogenic carbon) |  |  |  |  | Climate change (incl. biogenic carbon) |  |  |  |  | Element 1 |  |  | Element 2 |  |  | Element 3 |  |  | Element 4 |  |  | Element 5 |  |  | Element 6 |  |  | Element 7
[5 empty] | O2 |  | Floor Covering 2 | 0 | [11 empty] | Manufacturing | Transport and installation | Maintenance and replacement | End-of-life | Potential benefits/ loads beyond the building life cycle | Manufacturing | Transport and installation | Maintenance and replacement | End-of-life | Potential benefits/ loads beyond the building life cycle | Types | Options | Insulation | Types | Options | Insulation | Types | Options | Insulation | Types | Options | Insulation | Types | Options | Insulation | Types | Options | Insulation | Types | Options | Insulation
|  | Climate Change impact | 0 | kg CO2 eq | O3 |  | Floor Covering 3 | 0 |  | Climate change stages (kg.CO2 eq.) | [19 empty] | 0 | #VALUE! | FALSE | 0 | #VALUE! | FALSE | 0 | #VALUE! | FALSE | 0 | #VALUE! | FALSE | 0 | #VALUE! | FALSE | 0 | #VALUE! | FALSE | 0 | #VALUE! | FALSE
ID | Element Name | Type | Description |  | Option | Insulation |  | biogenic | Area [m2] | Manufacturing | Transport and installation | Maintenance and replacement | End-of-life | Potential benefits/ loads beyond the building life cycle | Climate Change [kg CO2 eq] (modules A1-A5) | ID | biogenic | image reference | EmptyCheck | [10 empty] | 0 |  |  | 0 |  |  | 0 |  |  | 0 |  |  | 0 |  |  | 0 |  |  | 0
O1 | Floor Covering 1 |  | default |  |  | TRUE |  | FALSE | [6 empty] | 0 | #VALUE! | 0 | #VALUE! | #VALUE! | #VALUE! | #VALUE! | #VALUE! | #VALUE! | #VALUE! | #VALUE! | #VALUE! | #VALUE! | #VALUE! | #VALUE!
#VALUE!
O2 | Floor Covering 2 |  | default |  | default | TRUE |  | FALSE | [6 empty] | 0 | #VALUE! | 0 | #VALUE! | #VALUE! | #VALUE! | #VALUE! | #VALUE! | #VALUE! | #VALUE! | #VALUE! | #VALUE! | #VALUE! | #VALUE! | #VALUE!
#VALUE!
O3 | Floor Covering 3 |  | Bamboo laminate |  | Default | TRUE |  | FALSE | [6 empty] | 0 | #VALUE! | 0 | #VALUE! | #VALUE! | #VALUE! | #VALUE! | #VALUE! | #VALUE! | #VALUE! | #VALUE! | #VALUE! | #VALUE! | #VALUE! | #VALUE!
#VALUE!
O4 | Floor Covering 4 |  |  |  | default | TRUE |  | FALSE | [6 empty] | 0 | #VALUE! | 0 | #VALUE! | #VALUE! | #VALUE! | #VALUE! | #VALUE! | #VALUE! | #VALUE! | #VALUE! | #VALUE! | #VALUE! | #VALUE! | #VALUE!
#VALUE!
O5 | Floor Covering 5 |  |  |  | default | TRUE |  | FALSE | [6 empty] | 0 | #VALUE! | 0 | #VALUE! | #VALUE! | #VALUE! | #VALUE! | #VALUE! | #VALUE! | #VALUE! | #VALUE! | #VALUE! | #VALUE! | #VALUE! | #VALUE!
#VALUE!
O6 | Floor Covering 6 |  |  |  | default | TRUE |  | FALSE | [6 empty] | 0 | #VALUE! | 0 | #VALUE! | #VALUE! | #VALUE! | #VALUE! | #VALUE! | #VALUE! | #VALUE! | #VALUE! | #VALUE! | #VALUE! | #VALUE! | #VALUE!
#VALUE!
O7 | Floor Covering 7 |  |  |  |  | TRUE |  | FALSE | [6 empty] | 0 | #VALUE! | 0 | #VALUE! | #VALUE! | #VALUE! | #VALUE! | #VALUE! | #VALUE! | #VALUE! | #VALUE! | #VALUE! | #VALUE! | #VALUE! | #VALUE!
#VALUE!

## PV
| Photo-voltaic panels | [5 empty] | 0 | 0 | 0 | 0 | 0
F
|  | Climate Change impact | 0 | kg CO2 eq |  |  | Climate change stages (kg.CO2 eq.)
[7 empty] | Manufacturing | Transport and installation | Maintenance and replacement | End-of-life | Potential benefits/ loads beyond the building life cycle
ID | Element Type | Type | Description |  | Details | Insulation | [6 empty] | biogenic | Reference/Documentation Link
P1 | System Name | PV System | [9 empty] | per unit | FALSE
P2 | System Name | PV System | [9 empty] | per unit | FALSE

## Custom Elements
F | Custom Elements
| If you change the description or option of a custom element which you have already used in your design, you will have to re-select it in the design. Only Manufacturing and Transport/Installation are mandatory data entries. |  |  |  |  | Climate change stages (kg.CO2 eq.)
[6 empty] | A1 - A3 Manufacturing | A4 - A5 Transport and installation | B1 - B7 Maintenance and replacement | C1 - C4 End-of-life | D Potential benefits
ID | Element Type | Type | Description | Option | Insulation | [5 empty] | biogenic | Reference/Documentation Link
C1 |  |  |  |  | FALSE | [5 empty] | FALSE
C2 |  |  |  |  | FALSE | [5 empty] | FALSE
C3 |  |  |  |  | FALSE | [5 empty] | FALSE
C4 |  |  |  |  | FALSE | [5 empty] | FALSE
C5 |  |  |  |  | FALSE | [5 empty] | FALSE
C6 |  |  |  |  | FALSE | [5 empty] | FALSE

## Images (hidden) (hidden)
0 | i_0 | i_0
117 | i_117 | i_117
118 | i_118 | i_117
119 | i_119 | i_119
120 | i_120 | i_119
121 | i_121 | i_121
122 | i_122 | i_121
123 | i_123 | i_121
124 | i_124 | i_124
125 | i_125 | i_125
126 | i_126 | 1_126
127 | i_127 | i_127
129 | i_129 | i_129
131 | i_131 | i_131
133 | i_133 | i_133
29 | i_29 | i_29
31 | i_31 | i_31
32 | i_32 | i_31
33 | i_33 | i_31
34 | i_34 | i_31
40 | i_40 | i_40
41 | i_41 | i_40
42 | i_42 | i_40
43 | i_43 | i_40
49 | i_49 | i_49
51 | i_51 | i_51
52 | i_52 | i_51
53 | i_53 | i_51
54 | i_54 | i_51
59 | i_59 | i_59
60 | i_60 | i_59
61 | i_61 | i_59
62 | i_62 | i_59
66 | i_66 | i_66
67 | i_67 | i_66
68 | i_68 | i_68
69 | i_69 | i_69
72 | i_72 | i_72
73 | i_73 | i_73
74 | i_74 | i_74
75 | i_75 | i_75
76 | i_76 | i_76
77 | i_77 | i_76
78 | i_78 | i_78
79 | i_79 | i_78
80 | i_80 | i_80
81 | i_81 | i_81
82 | i_82 | i_82
83 | i_83 | i_83
84 | i_84 | i_84
85 | i_85 | i_85
86 | i_86 | i_86
87 | i_87 | i_86
88 | i_88 | i_88
89 | i_89 | i_89
90 | i_90 | i_90
91 | i_91 | i_90
92 | i_92 | i_92
93 | i_93 | i_92
94 | i_94 | i_94
95 | i_95 | i_95
96 | i_96 | i_96
97 | i_97 | i_96
98 | i_98 | i_98
99 | i_99 | i_99
100 | i_100 | i_100
101 | i_101 | i_101
102 | i_102 | i_101
103 | i_103 | i_103
104 | i_104 | i_104
105 | i_105 | i_105
106 | i_106 | i_106
107 | i_107 | i_107
108 | i_108 | i_107
109 | i_109 | i_109
110 | i_110 | i_109
111 | i_111 | i_111
113 | i_113 | i_113

## Descriptions (hidden) (hidden)
Impact Name
Impact Number
Impact units
Exposure Zone
Cladding Type
Cladding Thickness
Module Name
Module Number | [10 empty] | Original description from Jarred | [10 empty] | Maximum Total CO2 equ | Option incl Insulation
| R-Value | Element | Cladding | Cladding | Construction | Construction | Combined (Cladding, Construction) | Options | Combined (Cladding, Construction, Options, Insulation)
Wg13 |  |  | Aluminium Frame Double Glazed | Aluminium Frame Double Glazed | 4mm, float glass, low E | 4mm, float glass, low E | Aluminium Frame Double Glazed¦4mm, float glass, low E | 10mm gap | Aluminium Frame Double Glazed¦4mm, float glass, low E¦10mm gap¦FALSE
Wg19 |  |  | Aluminium Frame Double Glazed | Aluminium Frame Double Glazed | 4mm, float glass, low E | 4mm, float glass, low E | Aluminium Frame Double Glazed¦4mm, float glass, low E | 10mm gap, Argon | Aluminium Frame Double Glazed¦4mm, float glass, low E¦10mm gap, Argon¦FALSE
Wg14 |  |  | Aluminium Frame Double Glazed | Aluminium Frame Double Glazed | 4mm, float glass, low E | 4mm, float glass, low E | Aluminium Frame Double Glazed¦4mm, float glass, low E | 12mm gap | Aluminium Frame Double Glazed¦4mm, float glass, low E¦12mm gap¦FALSE
Wg20 |  |  | Aluminium Frame Double Glazed | Aluminium Frame Double Glazed | 4mm, float glass, low E | 4mm, float glass, low E | Aluminium Frame Double Glazed¦4mm, float glass, low E | 12mm gap, Argon | Aluminium Frame Double Glazed¦4mm, float glass, low E¦12mm gap, Argon¦FALSE
Wg15 |  |  | Aluminium Frame Double Glazed | Aluminium Frame Double Glazed | 4mm, float glass, low E | 4mm, float glass, low E | Aluminium Frame Double Glazed¦4mm, float glass, low E | 8mm gap | Aluminium Frame Double Glazed¦4mm, float glass, low E¦8mm gap¦FALSE
Wg21 |  |  | Aluminium Frame Double Glazed | Aluminium Frame Double Glazed | 4mm, float glass, low E | 4mm, float glass, low E | Aluminium Frame Double Glazed¦4mm, float glass, low E | 8mm gap, Argon | Aluminium Frame Double Glazed¦4mm, float glass, low E¦8mm gap, Argon¦FALSE
Wg1 |  |  | Aluminium Frame Double Glazed | Aluminium Frame Double Glazed | 4mm, float glass | 4mm, float glass | Aluminium Frame Double Glazed¦4mm, float glass | 10mm gap | Aluminium Frame Double Glazed¦4mm, float glass¦10mm gap¦FALSE
Wg7 |  |  | Aluminium Frame Double Glazed | Aluminium Frame Double Glazed | 4mm, float glass | 4mm, float glass | Aluminium Frame Double Glazed¦4mm, float glass | 10mm gap, Argon | Aluminium Frame Double Glazed¦4mm, float glass¦10mm gap, Argon¦FALSE
Wg2 |  |  | Aluminium Frame Double Glazed | Aluminium Frame Double Glazed | 4mm, float glass | 4mm, float glass | Aluminium Frame Double Glazed¦4mm, float glass | 12mm gap | Aluminium Frame Double Glazed¦4mm, float glass¦12mm gap¦FALSE
Wg8 |  |  | Aluminium Frame Double Glazed | Aluminium Frame Double Glazed | 4mm, float glass | 4mm, float glass | Aluminium Frame Double Glazed¦4mm, float glass | 12mm gap, Argon | Aluminium Frame Double Glazed¦4mm, float glass¦12mm gap, Argon¦FALSE
Wg3 |  |  | Aluminium Frame Double Glazed | Aluminium Frame Double Glazed | 4mm, float glass | 4mm, float glass | Aluminium Frame Double Glazed¦4mm, float glass | 8mm gap | Aluminium Frame Double Glazed¦4mm, float glass¦8mm gap¦FALSE
Wg9 |  |  | Aluminium Frame Double Glazed | Aluminium Frame Double Glazed | 4mm, float glass | 4mm, float glass | Aluminium Frame Double Glazed¦4mm, float glass | 8mm gap, Argon | Aluminium Frame Double Glazed¦4mm, float glass¦8mm gap, Argon¦FALSE
Wg37 |  |  | Aluminium Frame Double Glazed | Aluminium Frame Double Glazed | 4mm, heat strengthened glass, low E | 4mm, heat strengthened glass, low E | Aluminium Frame Double Glazed¦4mm, heat strengthened glass, low E | 10mm gap | Aluminium Frame Double Glazed¦4mm, heat strengthened glass, low E¦10mm gap¦FALSE
Wg43 |  |  | Aluminium Frame Double Glazed | Aluminium Frame Double Glazed | 4mm, heat strengthened glass, low E | 4mm, heat strengthened glass, low E | Aluminium Frame Double Glazed¦4mm, heat strengthened glass, low E | 10mm gap, Argon | Aluminium Frame Double Glazed¦4mm, heat strengthened glass, low E¦10mm gap, Argon¦FALSE
Wg38 |  |  | Aluminium Frame Double Glazed | Aluminium Frame Double Glazed | 4mm, heat strengthened glass, low E | 4mm, heat strengthened glass, low E | Aluminium Frame Double Glazed¦4mm, heat strengthened glass, low E | 12mm gap | Aluminium Frame Double Glazed¦4mm, heat strengthened glass, low E¦12mm gap¦FALSE
Wg44 |  |  | Aluminium Frame Double Glazed | Aluminium Frame Double Glazed | 4mm, heat strengthened glass, low E | 4mm, heat strengthened glass, low E | Aluminium Frame Double Glazed¦4mm, heat strengthened glass, low E | 12mm gap, Argon | Aluminium Frame Double Glazed¦4mm, heat strengthened glass, low E¦12mm gap, Argon¦FALSE
Wg39 |  |  | Aluminium Frame Double Glazed | Aluminium Frame Double Glazed | 4mm, heat strengthened glass, low E | 4mm, heat strengthened glass, low E | Aluminium Frame Double Glazed¦4mm, heat strengthened glass, low E | 8mm gap | Aluminium Frame Double Glazed¦4mm, heat strengthened glass, low E¦8mm gap¦FALSE
Wg45 |  |  | Aluminium Frame Double Glazed | Aluminium Frame Double Glazed | 4mm, heat strengthened glass, low E | 4mm, heat strengthened glass, low E | Aluminium Frame Double Glazed¦4mm, heat strengthened glass, low E | 8mm gap, Argon | Aluminium Frame Double Glazed¦4mm, heat strengthened glass, low E¦8mm gap, Argon¦FALSE
Wg25 |  |  | Aluminium Frame Double Glazed | Aluminium Frame Double Glazed | 4mm, heat strengthened glass | 4mm, heat strengthened glass | Aluminium Frame Double Glazed¦4mm, heat strengthened glass | 10mm gap | Aluminium Frame Double Glazed¦4mm, heat strengthened glass¦10mm gap¦FALSE
Wg31 |  |  | Aluminium Frame Double Glazed | Aluminium Frame Double Glazed | 4mm, heat strengthened glass | 4mm, heat strengthened glass | Aluminium Frame Double Glazed¦4mm, heat strengthened glass | 10mm gap, Argon | Aluminium Frame Double Glazed¦4mm, heat strengthened glass¦10mm gap, Argon¦FALSE
Wg26 |  |  | Aluminium Frame Double Glazed | Aluminium Frame Double Glazed | 4mm, heat strengthened glass | 4mm, heat strengthened glass | Aluminium Frame Double Glazed¦4mm, heat strengthened glass | 12mm gap | Aluminium Frame Double Glazed¦4mm, heat strengthened glass¦12mm gap¦FALSE
Wg32 |  |  | Aluminium Frame Double Glazed | Aluminium Frame Double Glazed | 4mm, heat strengthened glass | 4mm, heat strengthened glass | Aluminium Frame Double Glazed¦4mm, heat strengthened glass | 12mm gap, Argon | Aluminium Frame Double Glazed¦4mm, heat strengthened glass¦12mm gap, Argon¦FALSE
Wg27 |  |  | Aluminium Frame Double Glazed | Aluminium Frame Double Glazed | 4mm, heat strengthened glass | 4mm, heat strengthened glass | Aluminium Frame Double Glazed¦4mm, heat strengthened glass | 8mm gap | Aluminium Frame Double Glazed¦4mm, heat strengthened glass¦8mm gap¦FALSE
Wg33 |  |  | Aluminium Frame Double Glazed | Aluminium Frame Double Glazed | 4mm, heat strengthened glass | 4mm, heat strengthened glass | Aluminium Frame Double Glazed¦4mm, heat strengthened glass | 8mm gap, Argon | Aluminium Frame Double Glazed¦4mm, heat strengthened glass¦8mm gap, Argon¦FALSE
Wg16 |  |  | Aluminium Frame Double Glazed | Aluminium Frame Double Glazed | 5mm, float glass, low E | 5mm, float glass, low E | Aluminium Frame Double Glazed¦5mm, float glass, low E | 10mm gap | Aluminium Frame Double Glazed¦5mm, float glass, low E¦10mm gap¦FALSE
Wg22 |  |  | Aluminium Frame Double Glazed | Aluminium Frame Double Glazed | 5mm, float glass, low E | 5mm, float glass, low E | Aluminium Frame Double Glazed¦5mm, float glass, low E | 10mm gap, Argon | Aluminium Frame Double Glazed¦5mm, float glass, low E¦10mm gap, Argon¦FALSE
Wg17 |  |  | Aluminium Frame Double Glazed | Aluminium Frame Double Glazed | 5mm, float glass, low E | 5mm, float glass, low E | Aluminium Frame Double Glazed¦5mm, float glass, low E | 12mm gap | Aluminium Frame Double Glazed¦5mm, float glass, low E¦12mm gap¦FALSE
Wg23 |  |  | Aluminium Frame Double Glazed | Aluminium Frame Double Glazed | 5mm, float glass, low E | 5mm, float glass, low E | Aluminium Frame Double Glazed¦5mm, float glass, low E | 12mm gap, Argon | Aluminium Frame Double Glazed¦5mm, float glass, low E¦12mm gap, Argon¦FALSE
Wg18 |  |  | Aluminium Frame Double Glazed | Aluminium Frame Double Glazed | 5mm, float glass, low E | 5mm, float glass, low E | Aluminium Frame Double Glazed¦5mm, float glass, low E | 8mm gap | Aluminium Frame Double Glazed¦5mm, float glass, low E¦8mm gap¦FALSE
Wg24 |  |  | Aluminium Frame Double Glazed | Aluminium Frame Double Glazed | 5mm, float glass, low E | 5mm, float glass, low E | Aluminium Frame Double Glazed¦5mm, float glass, low E | 8mm gap, Argon | Aluminium Frame Double Glazed¦5mm, float glass, low E¦8mm gap, Argon¦FALSE
Wg4 |  |  | Aluminium Frame Double Glazed | Aluminium Frame Double Glazed | 5mm, float glass | 5mm, float glass | Aluminium Frame Double Glazed¦5mm, float glass | 10mm gap | Aluminium Frame Double Glazed¦5mm, float glass¦10mm gap¦FALSE
Wg10 |  |  | Aluminium Frame Double Glazed | Aluminium Frame Double Glazed | 5mm, float glass | 5mm, float glass | Aluminium Frame Double Glazed¦5mm, float glass | 10mm gap, Argon | Aluminium Frame Double Glazed¦5mm, float glass¦10mm gap, Argon¦FALSE
Wg5 |  |  | Aluminium Frame Double Glazed | Aluminium Frame Double Glazed | 5mm, float glass | 5mm, float glass | Aluminium Frame Double Glazed¦5mm, float glass | 12mm gap | Aluminium Frame Double Glazed¦5mm, float glass¦12mm gap¦FALSE
Wg11 |  |  | Aluminium Frame Double Glazed | Aluminium Frame Double Glazed | 5mm, float glass | 5mm, float glass | Aluminium Frame Double Glazed¦5mm, float glass | 12mm gap, Argon | Aluminium Frame Double Glazed¦5mm, float glass¦12mm gap, Argon¦FALSE
Wg6 |  |  | Aluminium Frame Double Glazed | Aluminium Frame Double Glazed | 5mm, float glass | 5mm, float glass | Aluminium Frame Double Glazed¦5mm, float glass | 8mm gap | Aluminium Frame Double Glazed¦5mm, float glass¦8mm gap¦FALSE
Wg12 |  |  | Aluminium Frame Double Glazed | Aluminium Frame Double Glazed | 5mm, float glass | 5mm, float glass | Aluminium Frame Double Glazed¦5mm, float glass | 8mm gap, Argon | Aluminium Frame Double Glazed¦5mm, float glass¦8mm gap, Argon¦FALSE
Wg40 |  |  | Aluminium Frame Double Glazed | Aluminium Frame Double Glazed | 5mm, heat strengthened glass, low E | 5mm, heat strengthened glass, low E | Aluminium Frame Double Glazed¦5mm, heat strengthened glass, low E | 10mm gap | Aluminium Frame Double Glazed¦5mm, heat strengthened glass, low E¦10mm gap¦FALSE
Wg46 |  |  | Aluminium Frame Double Glazed | Aluminium Frame Double Glazed | 5mm, heat strengthened glass, low E | 5mm, heat strengthened glass, low E | Aluminium Frame Double Glazed¦5mm, heat strengthened glass, low E | 10mm gap, Argon | Aluminium Frame Double Glazed¦5mm, heat strengthened glass, low E¦10mm gap, Argon¦FALSE
Wg41 |  |  | Aluminium Frame Double Glazed | Aluminium Frame Double Glazed | 5mm, heat strengthened glass, low E | 5mm, heat strengthened glass, low E | Aluminium Frame Double Glazed¦5mm, heat strengthened glass, low E | 12mm gap | Aluminium Frame Double Glazed¦5mm, heat strengthened glass, low E¦12mm gap¦FALSE
Wg47 |  |  | Aluminium Frame Double Glazed | Aluminium Frame Double Glazed | 5mm, heat strengthened glass, low E | 5mm, heat strengthened glass, low E | Aluminium Frame Double Glazed¦5mm, heat strengthened glass, low E | 12mm gap, Argon | Aluminium Frame Double Glazed¦5mm, heat strengthened glass, low E¦12mm gap, Argon¦FALSE
Wg42 |  |  | Aluminium Frame Double Glazed | Aluminium Frame Double Glazed | 5mm, heat strengthened glass, low E | 5mm, heat strengthened glass, low E | Aluminium Frame Double Glazed¦5mm, heat strengthened glass, low E | 8mm gap | Aluminium Frame Double Glazed¦5mm, heat strengthened glass, low E¦8mm gap¦FALSE
Wg48 |  |  | Aluminium Frame Double Glazed | Aluminium Frame Double Glazed | 5mm, heat strengthened glass, low E | 5mm, heat strengthened glass, low E | Aluminium Frame Double Glazed¦5mm, heat strengthened glass, low E | 8mm gap, Argon | Aluminium Frame Double Glazed¦5mm, heat strengthened glass, low E¦8mm gap, Argon¦FALSE
Wg28 |  |  | Aluminium Frame Double Glazed | Aluminium Frame Double Glazed | 5mm, heat strengthened glass | 5mm, heat strengthened glass | Aluminium Frame Double Glazed¦5mm, heat strengthened glass | 10mm gap | Aluminium Frame Double Glazed¦5mm, heat strengthened glass¦10mm gap¦FALSE
Wg34 |  |  | Aluminium Frame Double Glazed | Aluminium Frame Double Glazed | 5mm, heat strengthened glass | 5mm, heat strengthened glass | Aluminium Frame Double Glazed¦5mm, heat strengthened glass | 10mm gap, Argon | Aluminium Frame Double Glazed¦5mm, heat strengthened glass¦10mm gap, Argon¦FALSE
Wg29 |  |  | Aluminium Frame Double Glazed | Aluminium Frame Double Glazed | 5mm, heat strengthened glass | 5mm, heat strengthened glass | Aluminium Frame Double Glazed¦5mm, heat strengthened glass | 12mm gap | Aluminium Frame Double Glazed¦5mm, heat strengthened glass¦12mm gap¦FALSE
Wg35 |  |  | Aluminium Frame Double Glazed | Aluminium Frame Double Glazed | 5mm, heat strengthened glass | 5mm, heat strengthened glass | Aluminium Frame Double Glazed¦5mm, heat strengthened glass | 12mm gap, Argon | Aluminium Frame Double Glazed¦5mm, heat strengthened glass¦12mm gap, Argon¦FALSE
Wg30 |  |  | Aluminium Frame Double Glazed | Aluminium Frame Double Glazed | 5mm, heat strengthened glass | 5mm, heat strengthened glass | Aluminium Frame Double Glazed¦5mm, heat strengthened glass | 8mm gap | Aluminium Frame Double Glazed¦5mm, heat strengthened glass¦8mm gap¦FALSE
Wg36 |  |  | Aluminium Frame Double Glazed | Aluminium Frame Double Glazed | 5mm, heat strengthened glass | 5mm, heat strengthened glass | Aluminium Frame Double Glazed¦5mm, heat strengthened glass | 8mm gap, Argon | Aluminium Frame Double Glazed¦5mm, heat strengthened glass¦8mm gap, Argon¦FALSE
Wg61 |  |  | Aluminium Frame Triple Glazed | Aluminium Frame Triple Glazed | 4mm, float glass, low E | 4mm, float glass, low E | Aluminium Frame Triple Glazed¦4mm, float glass, low E | 10mm gap | Aluminium Frame Triple Glazed¦4mm, float glass, low E¦10mm gap¦FALSE
Wg67 |  |  | Aluminium Frame Triple Glazed | Aluminium Frame Triple Glazed | 4mm, float glass, low E | 4mm, float glass, low E | Aluminium Frame Triple Glazed¦4mm, float glass, low E | 10mm gap, Argon | Aluminium Frame Triple Glazed¦4mm, float glass, low E¦10mm gap, Argon¦FALSE
Wg62 |  |  | Aluminium Frame Triple Glazed | Aluminium Frame Triple Glazed | 4mm, float glass, low E | 4mm, float glass, low E | Aluminium Frame Triple Glazed¦4mm, float glass, low E | 12mm gap | Aluminium Frame Triple Glazed¦4mm, float glass, low E¦12mm gap¦FALSE
Wg68 |  |  | Aluminium Frame Triple Glazed | Aluminium Frame Triple Glazed | 4mm, float glass, low E | 4mm, float glass, low E | Aluminium Frame Triple Glazed¦4mm, float glass, low E | 12mm gap, Argon | Aluminium Frame Triple Glazed¦4mm, float glass, low E¦12mm gap, Argon¦FALSE
Wg63 |  |  | Aluminium Frame Triple Glazed | Aluminium Frame Triple Glazed | 4mm, float glass, low E | 4mm, float glass, low E | Aluminium Frame Triple Glazed¦4mm, float glass, low E | 8mm gap | Aluminium Frame Triple Glazed¦4mm, float glass, low E¦8mm gap¦FALSE
Wg69 |  |  | Aluminium Frame Triple Glazed | Aluminium Frame Triple Glazed | 4mm, float glass, low E | 4mm, float glass, low E | Aluminium Frame Triple Glazed¦4mm, float glass, low E | 8mm gap, Argon | Aluminium Frame Triple Glazed¦4mm, float glass, low E¦8mm gap, Argon¦FALSE
Wg49 |  |  | Aluminium Frame Triple Glazed | Aluminium Frame Triple Glazed | 4mm, float glass | 4mm, float glass | Aluminium Frame Triple Glazed¦4mm, float glass | 10mm gap | Aluminium Frame Triple Glazed¦4mm, float glass¦10mm gap¦FALSE
Wg55 |  |  | Aluminium Frame Triple Glazed | Aluminium Frame Triple Glazed | 4mm, float glass | 4mm, float glass | Aluminium Frame Triple Glazed¦4mm, float glass | 10mm gap, Argon | Aluminium Frame Triple Glazed¦4mm, float glass¦10mm gap, Argon¦FALSE
Wg50 |  |  | Aluminium Frame Triple Glazed | Aluminium Frame Triple Glazed | 4mm, float glass | 4mm, float glass | Aluminium Frame Triple Glazed¦4mm, float glass | 12mm gap | Aluminium Frame Triple Glazed¦4mm, float glass¦12mm gap¦FALSE
Wg56 |  |  | Aluminium Frame Triple Glazed | Aluminium Frame Triple Glazed | 4mm, float glass | 4mm, float glass | Aluminium Frame Triple Glazed¦4mm, float glass | 12mm gap, Argon | Aluminium Frame Triple Glazed¦4mm, float glass¦12mm gap, Argon¦FALSE
Wg51 |  |  | Aluminium Frame Triple Glazed | Aluminium Frame Triple Glazed | 4mm, float glass | 4mm, float glass | Aluminium Frame Triple Glazed¦4mm, float glass | 8mm gap | Aluminium Frame Triple Glazed¦4mm, float glass¦8mm gap¦FALSE
Wg57 |  |  | Aluminium Frame Triple Glazed | Aluminium Frame Triple Glazed | 4mm, float glass | 4mm, float glass | Aluminium Frame Triple Glazed¦4mm, float glass | 8mm gap, Argon | Aluminium Frame Triple Glazed¦4mm, float glass¦8mm gap, Argon¦FALSE
Wg85 |  |  | Aluminium Frame Triple Glazed | Aluminium Frame Triple Glazed | 4mm, heat strengthened glass, low E | 4mm, heat strengthened glass, low E | Aluminium Frame Triple Glazed¦4mm, heat strengthened glass, low E | 10mm gap | Aluminium Frame Triple Glazed¦4mm, heat strengthened glass, low E¦10mm gap¦FALSE
Wg91 |  |  | Aluminium Frame Triple Glazed | Aluminium Frame Triple Glazed | 4mm, heat strengthened glass, low E | 4mm, heat strengthened glass, low E | Aluminium Frame Triple Glazed¦4mm, heat strengthened glass, low E | 10mm gap, Argon | Aluminium Frame Triple Glazed¦4mm, heat strengthened glass, low E¦10mm gap, Argon¦FALSE
Wg86 |  |  | Aluminium Frame Triple Glazed | Aluminium Frame Triple Glazed | 4mm, heat strengthened glass, low E | 4mm, heat strengthened glass, low E | Aluminium Frame Triple Glazed¦4mm, heat strengthened glass, low E | 12mm gap | Aluminium Frame Triple Glazed¦4mm, heat strengthened glass, low E¦12mm gap¦FALSE
Wg92 |  |  | Aluminium Frame Triple Glazed | Aluminium Frame Triple Glazed | 4mm, heat strengthened glass, low E | 4mm, heat strengthened glass, low E | Aluminium Frame Triple Glazed¦4mm, heat strengthened glass, low E | 12mm gap, Argon | Aluminium Frame Triple Glazed¦4mm, heat strengthened glass, low E¦12mm gap, Argon¦FALSE
Wg87 |  |  | Aluminium Frame Triple Glazed | Aluminium Frame Triple Glazed | 4mm, heat strengthened glass, low E | 4mm, heat strengthened glass, low E | Aluminium Frame Triple Glazed¦4mm, heat strengthened glass, low E | 8mm gap | Aluminium Frame Triple Glazed¦4mm, heat strengthened glass, low E¦8mm gap¦FALSE
Wg93 |  |  | Aluminium Frame Triple Glazed | Aluminium Frame Triple Glazed | 4mm, heat strengthened glass, low E | 4mm, heat strengthened glass, low E | Aluminium Frame Triple Glazed¦4mm, heat strengthened glass, low E | 8mm gap, Argon | Aluminium Frame Triple Glazed¦4mm, heat strengthened glass, low E¦8mm gap, Argon¦FALSE
Wg73 |  |  | Aluminium Frame Triple Glazed | Aluminium Frame Triple Glazed | 4mm, heat strengthened glass | 4mm, heat strengthened glass | Aluminium Frame Triple Glazed¦4mm, heat strengthened glass | 10mm gap | Aluminium Frame Triple Glazed¦4mm, heat strengthened glass¦10mm gap¦FALSE
Wg79 |  |  | Aluminium Frame Triple Glazed | Aluminium Frame Triple Glazed | 4mm, heat strengthened glass | 4mm, heat strengthened glass | Aluminium Frame Triple Glazed¦4mm, heat strengthened glass | 10mm gap, Argon | Aluminium Frame Triple Glazed¦4mm, heat strengthened glass¦10mm gap, Argon¦FALSE
Wg74 |  |  | Aluminium Frame Triple Glazed | Aluminium Frame Triple Glazed | 4mm, heat strengthened glass | 4mm, heat strengthened glass | Aluminium Frame Triple Glazed¦4mm, heat strengthened glass | 12mm gap | Aluminium Frame Triple Glazed¦4mm, heat strengthened glass¦12mm gap¦FALSE
Wg80 |  |  | Aluminium Frame Triple Glazed | Aluminium Frame Triple Glazed | 4mm, heat strengthened glass | 4mm, heat strengthened glass | Aluminium Frame Triple Glazed¦4mm, heat strengthened glass | 12mm gap, Argon | Aluminium Frame Triple Glazed¦4mm, heat strengthened glass¦12mm gap, Argon¦FALSE
Wg75 |  |  | Aluminium Frame Triple Glazed | Aluminium Frame Triple Glazed | 4mm, heat strengthened glass | 4mm, heat strengthened glass | Aluminium Frame Triple Glazed¦4mm, heat strengthened glass | 8mm gap | Aluminium Frame Triple Glazed¦4mm, heat strengthened glass¦8mm gap¦FALSE
Wg81 |  |  | Aluminium Frame Triple Glazed | Aluminium Frame Triple Glazed | 4mm, heat strengthened glass | 4mm, heat strengthened glass | Aluminium Frame Triple Glazed¦4mm, heat strengthened glass | 8mm gap, Argon | Aluminium Frame Triple Glazed¦4mm, heat strengthened glass¦8mm gap, Argon¦FALSE
Wg64 |  |  | Aluminium Frame Triple Glazed | Aluminium Frame Triple Glazed | 5mm, float glass, low E | 5mm, float glass, low E | Aluminium Frame Triple Glazed¦5mm, float glass, low E | 10mm gap | Aluminium Frame Triple Glazed¦5mm, float glass, low E¦10mm gap¦FALSE
Wg70 |  |  | Aluminium Frame Triple Glazed | Aluminium Frame Triple Glazed | 5mm, float glass, low E | 5mm, float glass, low E | Aluminium Frame Triple Glazed¦5mm, float glass, low E | 10mm gap, Argon | Aluminium Frame Triple Glazed¦5mm, float glass, low E¦10mm gap, Argon¦FALSE
Wg65 |  |  | Aluminium Frame Triple Glazed | Aluminium Frame Triple Glazed | 5mm, float glass, low E | 5mm, float glass, low E | Aluminium Frame Triple Glazed¦5mm, float glass, low E | 12mm gap | Aluminium Frame Triple Glazed¦5mm, float glass, low E¦12mm gap¦FALSE
Wg71 |  |  | Aluminium Frame Triple Glazed | Aluminium Frame Triple Glazed | 5mm, float glass, low E | 5mm, float glass, low E | Aluminium Frame Triple Glazed¦5mm, float glass, low E | 12mm gap, Argon | Aluminium Frame Triple Glazed¦5mm, float glass, low E¦12mm gap, Argon¦FALSE
Wg66 |  |  | Aluminium Frame Triple Glazed | Aluminium Frame Triple Glazed | 5mm, float glass, low E | 5mm, float glass, low E | Aluminium Frame Triple Glazed¦5mm, float glass, low E | 8mm gap | Aluminium Frame Triple Glazed¦5mm, float glass, low E¦8mm gap¦FALSE
Wg72 |  |  | Aluminium Frame Triple Glazed | Aluminium Frame Triple Glazed | 5mm, float glass, low E | 5mm, float glass, low E | Aluminium Frame Triple Glazed¦5mm, float glass, low E | 8mm gap, Argon | Aluminium Frame Triple Glazed¦5mm, float glass, low E¦8mm gap, Argon¦FALSE
Wg52 |  |  | Aluminium Frame Triple Glazed | Aluminium Frame Triple Glazed | 5mm, float glass | 5mm, float glass | Aluminium Frame Triple Glazed¦5mm, float glass | 10mm gap | Aluminium Frame Triple Glazed¦5mm, float glass¦10mm gap¦FALSE
Wg58 |  |  | Aluminium Frame Triple Glazed | Aluminium Frame Triple Glazed | 5mm, float glass | 5mm, float glass | Aluminium Frame Triple Glazed¦5mm, float glass | 10mm gap, Argon | Aluminium Frame Triple Glazed¦5mm, float glass¦10mm gap, Argon¦FALSE
Wg53 |  |  | Aluminium Frame Triple Glazed | Aluminium Frame Triple Glazed | 5mm, float glass | 5mm, float glass | Aluminium Frame Triple Glazed¦5mm, float glass | 12mm gap | Aluminium Frame Triple Glazed¦5mm, float glass¦12mm gap¦FALSE
Wg59 |  |  | Aluminium Frame Triple Glazed | Aluminium Frame Triple Glazed | 5mm, float glass | 5mm, float glass | Aluminium Frame Triple Glazed¦5mm, float glass | 12mm gap, Argon | Aluminium Frame Triple Glazed¦5mm, float glass¦12mm gap, Argon¦FALSE
Wg54 |  |  | Aluminium Frame Triple Glazed | Aluminium Frame Triple Glazed | 5mm, float glass | 5mm, float glass | Aluminium Frame Triple Glazed¦5mm, float glass | 8mm gap | Aluminium Frame Triple Glazed¦5mm, float glass¦8mm gap¦FALSE
Wg60 |  |  | Aluminium Frame Triple Glazed | Aluminium Frame Triple Glazed | 5mm, float glass | 5mm, float glass | Aluminium Frame Triple Glazed¦5mm, float glass | 8mm gap, Argon | Aluminium Frame Triple Glazed¦5mm, float glass¦8mm gap, Argon¦FALSE
Wg88 |  |  | Aluminium Frame Triple Glazed | Aluminium Frame Triple Glazed | 5mm, heat strengthened glass, low E | 5mm, heat strengthened glass, low E | Aluminium Frame Triple Glazed¦5mm, heat strengthened glass, low E | 10mm gap | Aluminium Frame Triple Glazed¦5mm, heat strengthened glass, low E¦10mm gap¦FALSE
Wg94 |  |  | Aluminium Frame Triple Glazed | Aluminium Frame Triple Glazed | 5mm, heat strengthened glass, low E | 5mm, heat strengthened glass, low E | Aluminium Frame Triple Glazed¦5mm, heat strengthened glass, low E | 10mm gap, Argon | Aluminium Frame Triple Glazed¦5mm, heat strengthened glass, low E¦10mm gap, Argon¦FALSE
Wg89 |  |  | Aluminium Frame Triple Glazed | Aluminium Frame Triple Glazed | 5mm, heat strengthened glass, low E | 5mm, heat strengthened glass, low E | Aluminium Frame Triple Glazed¦5mm, heat strengthened glass, low E | 12mm gap | Aluminium Frame Triple Glazed¦5mm, heat strengthened glass, low E¦12mm gap¦FALSE
Wg95 |  |  | Aluminium Frame Triple Glazed | Aluminium Frame Triple Glazed | 5mm, heat strengthened glass, low E | 5mm, heat strengthened glass, low E | Aluminium Frame Triple Glazed¦5mm, heat strengthened glass, low E | 12mm gap, Argon | Aluminium Frame Triple Glazed¦5mm, heat strengthened glass, low E¦12mm gap, Argon¦FALSE
Wg90 |  |  | Aluminium Frame Triple Glazed | Aluminium Frame Triple Glazed | 5mm, heat strengthened glass, low E | 5mm, heat strengthened glass, low E | Aluminium Frame Triple Glazed¦5mm, heat strengthened glass, low E | 8mm gap | Aluminium Frame Triple Glazed¦5mm, heat strengthened glass, low E¦8mm gap¦FALSE
Wg96 |  |  | Aluminium Frame Triple Glazed | Aluminium Frame Triple Glazed | 5mm, heat strengthened glass, low E | 5mm, heat strengthened glass, low E | Aluminium Frame Triple Glazed¦5mm, heat strengthened glass, low E | 8mm gap, Argon | Aluminium Frame Triple Glazed¦5mm, heat strengthened glass, low E¦8mm gap, Argon¦FALSE
Wg76 |  |  | Aluminium Frame Triple Glazed | Aluminium Frame Triple Glazed | 5mm, heat strengthened glass | 5mm, heat strengthened glass | Aluminium Frame Triple Glazed¦5mm, heat strengthened glass | 10mm gap | Aluminium Frame Triple Glazed¦5mm, heat strengthened glass¦10mm gap¦FALSE
Wg82 |  |  | Aluminium Frame Triple Glazed | Aluminium Frame Triple Glazed | 5mm, heat strengthened glass | 5mm, heat strengthened glass | Aluminium Frame Triple Glazed¦5mm, heat strengthened glass | 10mm gap, Argon | Aluminium Frame Triple Glazed¦5mm, heat strengthened glass¦10mm gap, Argon¦FALSE
Wg77 |  |  | Aluminium Frame Triple Glazed | Aluminium Frame Triple Glazed | 5mm, heat strengthened glass | 5mm, heat strengthened glass | Aluminium Frame Triple Glazed¦5mm, heat strengthened glass | 12mm gap | Aluminium Frame Triple Glazed¦5mm, heat strengthened glass¦12mm gap¦FALSE
Wg83 |  |  | Aluminium Frame Triple Glazed | Aluminium Frame Triple Glazed | 5mm, heat strengthened glass | 5mm, heat strengthened glass | Aluminium Frame Triple Glazed¦5mm, heat strengthened glass | 12mm gap, Argon | Aluminium Frame Triple Glazed¦5mm, heat strengthened glass¦12mm gap, Argon¦FALSE
Wg78 |  |  | Aluminium Frame Triple Glazed | Aluminium Frame Triple Glazed | 5mm, heat strengthened glass | 5mm, heat strengthened glass | Aluminium Frame Triple Glazed¦5mm, heat strengthened glass | 8mm gap | Aluminium Frame Triple Glazed¦5mm, heat strengthened glass¦8mm gap¦FALSE
Wg84 |  |  | Aluminium Frame Triple Glazed | Aluminium Frame Triple Glazed | 5mm, heat strengthened glass | 5mm, heat strengthened glass | Aluminium Frame Triple Glazed¦5mm, heat strengthened glass | 8mm gap, Argon | Aluminium Frame Triple Glazed¦5mm, heat strengthened glass¦8mm gap, Argon¦FALSE
Wf2 |  |  | Aluminium | Aluminium | solid | solid | Aluminium¦solid | Anodised, painted | Aluminium¦solid¦Anodised, painted¦FALSE
Wf1 |  |  | Aluminium | Aluminium | solid | solid | Aluminium¦solid | Anodised, unpainted | Aluminium¦solid¦Anodised, unpainted¦FALSE
Wf4 |  |  | Aluminium | Aluminium | solid | solid | Aluminium¦solid | Powder Coated, painted | Aluminium¦solid¦Powder Coated, painted¦FALSE
Wf3 |  |  | Aluminium | Aluminium | solid | solid | Aluminium¦solid | Powder Coated, unpainted | Aluminium¦solid¦Powder Coated, unpainted¦FALSE
Wf6 |  |  | Aluminium | Aluminium | thermally broken | thermally broken | Aluminium¦thermally broken | Anodised, painted | Aluminium¦thermally broken¦Anodised, painted¦FALSE
Wf5 |  |  | Aluminium | Aluminium | thermally broken | thermally broken | Aluminium¦thermally broken | Anodised, unpainted | Aluminium¦thermally broken¦Anodised, unpainted¦FALSE
Wf8 |  |  | Aluminium | Aluminium | thermally broken | thermally broken | Aluminium¦thermally broken | Powder Coated, painted | Aluminium¦thermally broken¦Powder Coated, painted¦FALSE
Wf7 |  |  | Aluminium | Aluminium | thermally broken | thermally broken | Aluminium¦thermally broken | Powder Coated, unpainted | Aluminium¦thermally broken¦Powder Coated, unpainted¦FALSE
73.1 |  | Wall | Bevel-back weatherboard | Bevel-back weatherboard | Steel-framed, cavity, 140 mm frame | Steel-framed, cavity, 140 mm frame | Bevel-back weatherboard¦Steel-framed, cavity, 140 mm frame | steel studs @ 600 mm centres, dwangs @ 800 mm (14.4% framing ratio), insulation | Bevel-back weatherboard¦Steel-framed, cavity, 140 mm frame¦steel studs @ 600 mm centres, dwangs @ 800 mm (14.4% framing ratio), insulation¦FALSE | [13 empty] | #REF!
72.1 |  | Wall | Bevel-back weatherboard | Bevel-back weatherboard | Steel-framed, cavity, 90 mm frame | Steel-framed, cavity, 90 mm frame | Bevel-back weatherboard¦Steel-framed, cavity, 90 mm frame | steel studs @ 600 mm centres, dwangs @ 800 mm (14.4% framing ratio), insulation | Bevel-back weatherboard¦Steel-framed, cavity, 90 mm frame¦steel studs @ 600 mm centres, dwangs @ 800 mm (14.4% framing ratio), insulation¦FALSE | [13 empty] | #REF!
75.1 |  | Wall | Bevel-back weatherboard | Bevel-back weatherboard | Steel-framed, direct-fixed, 140 mm frame | Steel-framed, direct-fixed, 140 mm frame | Bevel-back weatherboard¦Steel-framed, direct-fixed, 140 mm frame | steel studs @ 600 mm centres, dwangs @ 800 mm (14.4% framing ratio), insulation | Bevel-back weatherboard¦Steel-framed, direct-fixed, 140 mm frame¦steel studs @ 600 mm centres, dwangs @ 800 mm (14.4% framing ratio), insulation¦FALSE | [13 empty] | #REF!
74.1 |  | Wall | Bevel-back weatherboard | Bevel-back weatherboard | Steel-framed, direct-fixed, 90 mm frame | Steel-framed, direct-fixed, 90 mm frame | Bevel-back weatherboard¦Steel-framed, direct-fixed, 90 mm frame | steel studs @ 600 mm centres, dwangs @ 800 mm (14.4% framing ratio), insulation | Bevel-back weatherboard¦Steel-framed, direct-fixed, 90 mm frame¦steel studs @ 600 mm centres, dwangs @ 800 mm (14.4% framing ratio), insulation¦FALSE | [13 empty] | #REF!
67.3 |  | Wall | Bevel-back weatherboard | Bevel-back weatherboard | Timber-framed, cavity, 140 mm frame | Timber-framed, cavity, 140 mm frame | Bevel-back weatherboard¦Timber-framed, cavity, 140 mm frame | double studs @ 600 mm centres, dwangs 800 mm centres (approx. 22% framing ratio), insulation | Bevel-back weatherboard¦Timber-framed, cavity, 140 mm frame¦double studs @ 600 mm centres, dwangs 800 mm centres (approx. 22% framing ratio), insulation¦FALSE | [13 empty] | #REF!
67.2 |  | Wall | Bevel-back weatherboard | Bevel-back weatherboard | Timber-framed, cavity, 140 mm frame | Timber-framed, cavity, 140 mm frame | Bevel-back weatherboard¦Timber-framed, cavity, 140 mm frame | studs @ 400 mm centres, dwangs 800 mm centres (18% framing ratio), insulation | Bevel-back weatherboard¦Timber-framed, cavity, 140 mm frame¦studs @ 400 mm centres, dwangs 800 mm centres (18% framing ratio), insulation¦FALSE | [13 empty] | #REF!
66.3 |  | Wall | Bevel-back weatherboard | Bevel-back weatherboard | Timber-framed, cavity, 90 mm frame | Timber-framed, cavity, 90 mm frame | Bevel-back weatherboard¦Timber-framed, cavity, 90 mm frame | double studs @ 600 mm centres, dwangs 800 mm centres (approx. 22% framing ratio), insulation | Bevel-back weatherboard¦Timber-framed, cavity, 90 mm frame¦double studs @ 600 mm centres, dwangs 800 mm centres (approx. 22% framing ratio), insulation¦FALSE | [13 empty] | #REF!
66.2 |  | Wall | Bevel-back weatherboard | Bevel-back weatherboard | Timber-framed, cavity, 90 mm frame | Timber-framed, cavity, 90 mm frame | Bevel-back weatherboard¦Timber-framed, cavity, 90 mm frame | studs @ 400 mm centres, dwangs 800 mm centres (18% framing ratio), insulation | Bevel-back weatherboard¦Timber-framed, cavity, 90 mm frame¦studs @ 400 mm centres, dwangs 800 mm centres (18% framing ratio), insulation¦FALSE | [13 empty] | #REF!
69.3 |  | Wall | Bevel-back weatherboard | Bevel-back weatherboard | Timber-framed, direct-fixed, 140 mm frame | Timber-framed, direct-fixed, 140 mm frame | Bevel-back weatherboard¦Timber-framed, direct-fixed, 140 mm frame | double studs @ 600 mm centres, dwangs 800 mm centres (approx. 22% framing ratio), insulation | Bevel-back weatherboard¦Timber-framed, direct-fixed, 140 mm frame¦double studs @ 600 mm centres, dwangs 800 mm centres (approx. 22% framing ratio), insulation¦FALSE | [13 empty] | #REF!
69.2 |  | Wall | Bevel-back weatherboard | Bevel-back weatherboard | Timber-framed, direct-fixed, 140 mm frame | Timber-framed, direct-fixed, 140 mm frame | Bevel-back weatherboard¦Timber-framed, direct-fixed, 140 mm frame | studs @ 400 mm centres, dwangs 800 mm centres (18% framing ratio), insulation | Bevel-back weatherboard¦Timber-framed, direct-fixed, 140 mm frame¦studs @ 400 mm centres, dwangs 800 mm centres (18% framing ratio), insulation¦FALSE | [13 empty] | #REF!
68.3 |  | Wall | Bevel-back weatherboard | Bevel-back weatherboard | Timber-framed, direct-fixed, 90 mm frame | Timber-framed, direct-fixed, 90 mm frame | Bevel-back weatherboard¦Timber-framed, direct-fixed, 90 mm frame | double studs @ 600 mm centres, dwangs 800 mm centres (approx. 22% framing ratio), insulation | Bevel-back weatherboard¦Timber-framed, direct-fixed, 90 mm frame¦double studs @ 600 mm centres, dwangs 800 mm centres (approx. 22% framing ratio), insulation¦FALSE | [13 empty] | #REF!
68.2 |  | Wall | Bevel-back weatherboard | Bevel-back weatherboard | Timber-framed, direct-fixed, 90 mm frame | Timber-framed, direct-fixed, 90 mm frame | Bevel-back weatherboard¦Timber-framed, direct-fixed, 90 mm frame | studs @ 400 mm centres, dwangs 800 mm centres (18% framing ratio), insulation | Bevel-back weatherboard¦Timber-framed, direct-fixed, 90 mm frame¦studs @ 400 mm centres, dwangs 800 mm centres (18% framing ratio), insulation¦FALSE | [13 empty] | #REF!
O6 |  |  | Timber Laminate Flooring | Timber Laminate Flooring | default | default | Timber Laminate Flooring¦default | default | Timber Laminate Flooring¦default¦default¦FALSE
O1 |  |  | Carpet | Carpet | default | default | Carpet¦default | default | Carpet¦default¦default¦FALSE
O2 |  |  | Ceramic Tiles | Ceramic Tiles | default | default | Ceramic Tiles¦default | default | Ceramic Tiles¦default¦default¦FALSE
111.0 |  | Wall | Concrete block | Concrete block | Strapped and lined/false wall | Strapped and lined/false wall | Concrete block¦Strapped and lined/false wall | 200 series masonry, studs @ 600 mm centres, dwangs 1200 mm centres (12% framing ratio), insulation | Concrete block¦Strapped and lined/false wall¦200 series masonry, studs @ 600 mm centres, dwangs 1200 mm centres (12% framing ratio), insulation¦FALSE | [13 empty] | #REF!
111.1 |  | Wall | Concrete block | Concrete block | Strapped and lined/false wall | Strapped and lined/false wall | Concrete block¦Strapped and lined/false wall | 250 series masonry, studs @ 600 mm centres, dwangs 1200 mm centres (12% framing ratio), insulation | Concrete block¦Strapped and lined/false wall¦250 series masonry, studs @ 600 mm centres, dwangs 1200 mm centres (12% framing ratio), insulation¦FALSE | [13 empty] | #REF!
113.0 | 1.3 | Wall | Concrete block | Concrete block | With external insulation | With external insulation | Concrete block¦With external insulation | 200 series masonry, external 40 mm EIFS insulation | Concrete block¦With external insulation¦200 series masonry, external 40 mm EIFS insulation¦FALSE | 2.4 high concrete masonry wall with external EIFS (?) insulation. | 200 series masonry, 40 mm EIFS. | #REF! | #REF! | #REF! | #REF! | #REF! | #REF! | #REF! | #REF! | #REF! | #REF! | #REF! | #REF!
51.0 |  | Roof | Concrete or clay tile | Concrete or clay tile | Skillion roof, timber-framed, 140 mm rafters and battens | Skillion roof, timber-framed, 140 mm rafters and battens | Concrete or clay tile¦Skillion roof, timber-framed, 140 mm rafters and battens | 70 x 35 mm timber battens, insulation | Concrete or clay tile¦Skillion roof, timber-framed, 140 mm rafters and battens¦70 x 35 mm timber battens, insulation¦FALSE | [13 empty] | #REF!
51.1 |  | Roof | Concrete or clay tile | Concrete or clay tile | Skillion roof, timber-framed, 140 mm rafters and battens | Skillion roof, timber-framed, 140 mm rafters and battens | Concrete or clay tile¦Skillion roof, timber-framed, 140 mm rafters and battens | steel battens, insulation | Concrete or clay tile¦Skillion roof, timber-framed, 140 mm rafters and battens¦steel battens, insulation¦FALSE | [13 empty] | #REF!
52.0 |  | Roof | Concrete or clay tile | Concrete or clay tile | Skillion roof, timber-framed, 190 mm rafters and battens | Skillion roof, timber-framed, 190 mm rafters and battens | Concrete or clay tile¦Skillion roof, timber-framed, 190 mm rafters and battens | 70 x 35 mm timber battens, insulation | Concrete or clay tile¦Skillion roof, timber-framed, 190 mm rafters and battens¦70 x 35 mm timber battens, insulation¦FALSE | [13 empty] | #REF!
52.1 |  | Roof | Concrete or clay tile | Concrete or clay tile | Skillion roof, timber-framed, 190 mm rafters and battens | Skillion roof, timber-framed, 190 mm rafters and battens | Concrete or clay tile¦Skillion roof, timber-framed, 190 mm rafters and battens | steel battens, insulation | Concrete or clay tile¦Skillion roof, timber-framed, 190 mm rafters and battens¦steel battens, insulation¦FALSE | [13 empty] | #REF!
53.2 |  | Roof | Concrete or clay tile | Concrete or clay tile | Skillion roof, timber-framed, 240 mm rafters and battens | Skillion roof, timber-framed, 240 mm rafters and battens | Concrete or clay tile¦Skillion roof, timber-framed, 240 mm rafters and battens | 70 x 35 mm timber battens, insulation | Concrete or clay tile¦Skillion roof, timber-framed, 240 mm rafters and battens¦70 x 35 mm timber battens, insulation¦FALSE | [13 empty] | #REF!
53.1 |  | Roof | Concrete or clay tile | Concrete or clay tile | Skillion roof, timber-framed, 240 mm rafters and battens | Skillion roof, timber-framed, 240 mm rafters and battens | Concrete or clay tile¦Skillion roof, timber-framed, 240 mm rafters and battens | steel battens, insulation | Concrete or clay tile¦Skillion roof, timber-framed, 240 mm rafters and battens¦steel battens, insulation¦FALSE | [13 empty] | #REF!
54.2 |  | Roof | Concrete or clay tile | Concrete or clay tile | Skillion roof, timber-framed, 290 mm rafters and battens | Skillion roof, timber-framed, 290 mm rafters and battens | Concrete or clay tile¦Skillion roof, timber-framed, 290 mm rafters and battens | 70 x 35 mm timber battens, insulation | Concrete or clay tile¦Skillion roof, timber-framed, 290 mm rafters and battens¦70 x 35 mm timber battens, insulation¦FALSE | [13 empty] | #REF!
54.1 |  | Roof | Concrete or clay tile | Concrete or clay tile | Skillion roof, timber-framed, 290 mm rafters and battens | Skillion roof, timber-framed, 290 mm rafters and battens | Concrete or clay tile¦Skillion roof, timber-framed, 290 mm rafters and battens | steel battens, insulation | Concrete or clay tile¦Skillion roof, timber-framed, 290 mm rafters and battens¦steel battens, insulation¦FALSE | [13 empty] | #REF!
49.4 |  | Roof | Concrete or clay tile | Concrete or clay tile | Timber-framed roof with roof space, 90 mm ceiling joists or bottom chords | Timber-framed roof with roof space, 90 mm ceiling joists or bottom chords | Concrete or clay tile¦Timber-framed roof with roof space, 90 mm ceiling joists or bottom chords | 15 degree pitch, 70 x 35 mm timber battens, insulation | Concrete or clay tile¦Timber-framed roof with roof space, 90 mm ceiling joists or bottom chords¦15 degree pitch, 70 x 35 mm timber battens, insulation¦FALSE | [13 empty] | #REF!
49.1 |  | Roof | Concrete or clay tile | Concrete or clay tile | Timber-framed roof with roof space, 90 mm ceiling joists or bottom chords | Timber-framed roof with roof space, 90 mm ceiling joists or bottom chords | Concrete or clay tile¦Timber-framed roof with roof space, 90 mm ceiling joists or bottom chords | 15 degree pitch, steel battens, insulation | Concrete or clay tile¦Timber-framed roof with roof space, 90 mm ceiling joists or bottom chords¦15 degree pitch, steel battens, insulation¦FALSE | [13 empty] | #REF!
49.2 |  | Roof | Concrete or clay tile | Concrete or clay tile | Timber-framed roof with roof space, 90 mm ceiling joists or bottom chords | Timber-framed roof with roof space, 90 mm ceiling joists or bottom chords | Concrete or clay tile¦Timber-framed roof with roof space, 90 mm ceiling joists or bottom chords | 30 degree pitch, 70 x 35 mm timber battens, insulation | Concrete or clay tile¦Timber-framed roof with roof space, 90 mm ceiling joists or bottom chords¦30 degree pitch, 70 x 35 mm timber battens, insulation¦FALSE | [13 empty] | #REF!
49.3 |  | Roof | Concrete or clay tile | Concrete or clay tile | Timber-framed roof with roof space, 90 mm ceiling joists or bottom chords | Timber-framed roof with roof space, 90 mm ceiling joists or bottom chords | Concrete or clay tile¦Timber-framed roof with roof space, 90 mm ceiling joists or bottom chords | 30 degree pitch, steel battens, insulation | Concrete or clay tile¦Timber-framed roof with roof space, 90 mm ceiling joists or bottom chords¦30 degree pitch, steel battens, insulation¦FALSE | [13 empty] | #REF!
129.0 | 2.8 | Floor | Concrete slab on ground | Concrete slab on ground | 200 mm masonry wall | 200 mm masonry wall | Concrete slab on ground¦200 mm masonry wall | A/P ratio of 2.5, 30 mm XPS edge insulation, 50 mm EPS throughout | Concrete slab on ground¦200 mm masonry wall¦A/P ratio of 2.5, 30 mm XPS edge insulation, 50 mm EPS throughout¦FALSE | 200 mm Concrete masonry wall over 100 mm slab with in situ footing and combination of 30 mm XPS external perimeter edge insulation and/or 50 mm EPS full underslab insulation. | 300 deep x 240 wide (at base) tapered in situ footing with 3/D12. R10 starters @ 600 cs, wrap-around DPC, 30 mm XPS edge insulation with painted and glue-fixed 6 mm fibre cement above-ground protection with L flashing sealed into block bed joint and Generic 100 mm slab with mesh, 150 hardfill, 25 mm sand blinding, DPM, 50 mm EPS throughout with A/P ratio of 2.5 | #REF! | #REF! | #REF! | #REF! | #REF! | #REF! | #REF! | #REF! | #REF! | #REF! | #REF! | #REF!
129.2 | 2.1 | Floor | Concrete slab on ground | Concrete slab on ground | 200 mm masonry wall | 200 mm masonry wall | Concrete slab on ground¦200 mm masonry wall | A/P ratio of 2.5, 30 mm XPS edge insulation, no underfloor insulation | Concrete slab on ground¦200 mm masonry wall¦A/P ratio of 2.5, 30 mm XPS edge insulation, no underfloor insulation¦FALSE |  | As 129.0 but with no underslab insulation | #REF! | #REF! | #REF! | #REF! | #REF! | #REF! | #REF! | #REF! | #REF! | #REF! | #REF! | #REF!
129.4 | 2 | Floor | Concrete slab on ground | Concrete slab on ground | 200 mm masonry wall | 200 mm masonry wall | Concrete slab on ground¦200 mm masonry wall | A/P ratio of 2.5, no edge insulation, 50 mm EPS throughout | Concrete slab on ground¦200 mm masonry wall¦A/P ratio of 2.5, no edge insulation, 50 mm EPS throughout¦FALSE |  | As 129.0 but with no edge insulation | #REF! | #REF! | #REF! | #REF! | #REF! | #REF! | #REF! | #REF! | #REF! | #REF! | #REF! | #REF!
129.6 | 1.4 | Floor | Concrete slab on ground | Concrete slab on ground | 200 mm masonry wall | 200 mm masonry wall | Concrete slab on ground¦200 mm masonry wall | A/P ratio of 2.5, no edge insulation, no underfloor insulation | Concrete slab on ground¦200 mm masonry wall¦A/P ratio of 2.5, no edge insulation, no underfloor insulation¦FALSE |  | As 129.0 but with no underslab and edge insulation | #REF! | #REF! | #REF! | #REF! | #REF! | #REF! | #REF! | #REF! | #REF! | #REF! | #REF! | #REF!
129.1 | 3.8 | Floor | Concrete slab on ground | Concrete slab on ground | 200 mm masonry wall | 200 mm masonry wall | Concrete slab on ground¦200 mm masonry wall | A/P ratio of 4.0, 30 mm XPS edge insulation, 50 mm EPS throughout | Concrete slab on ground¦200 mm masonry wall¦A/P ratio of 4.0, 30 mm XPS edge insulation, 50 mm EPS throughout¦FALSE |  | As 129.0 but A/P ratio of 4.0 | #REF! | #REF! | #REF! | #REF! | #REF! | #REF! | #REF! | #REF! | #REF! | #REF! | #REF! | #REF!
129.3 | 2.9 | Floor | Concrete slab on ground | Concrete slab on ground | 200 mm masonry wall | 200 mm masonry wall | Concrete slab on ground¦200 mm masonry wall | A/P ratio of 4.0, 30 mm XPS edge insulation, no underfloor insulation | Concrete slab on ground¦200 mm masonry wall¦A/P ratio of 4.0, 30 mm XPS edge insulation, no underfloor insulation¦FALSE |  | As 129.1 but with no underslab insulation | #REF! | #REF! | #REF! | #REF! | #REF! | #REF! | #REF! | #REF! | #REF! | #REF! | #REF! | #REF!
129.5 | 2.8 | Floor | Concrete slab on ground | Concrete slab on ground | 200 mm masonry wall | 200 mm masonry wall | Concrete slab on ground¦200 mm masonry wall | A/P ratio of 4.0, no edge insulation, 50 mm EPS throughout | Concrete slab on ground¦200 mm masonry wall¦A/P ratio of 4.0, no edge insulation, 50 mm EPS throughout¦FALSE |  | As 129.1 but with no edge insulation | #REF! | #REF! | #REF! | #REF! | #REF! | #REF! | #REF! | #REF! | #REF! | #REF! | #REF! | #REF!
129.7 | 2.1 | Floor | Concrete slab on ground | Concrete slab on ground | 200 mm masonry wall | 200 mm masonry wall | Concrete slab on ground¦200 mm masonry wall | A/P ratio of 4.0, no edge insulation, no underfloor insulation | Concrete slab on ground¦200 mm masonry wall¦A/P ratio of 4.0, no edge insulation, no underfloor insulation¦FALSE |  | As 129.1 but with no underslab and edge insulation | #REF! | #REF! | #REF! | #REF! | #REF! | #REF! | #REF! | #REF! | #REF! | #REF! | #REF! | #REF!
127.0 | 2.5 | Floor | Concrete slab on ground | Concrete slab on ground | 90 mm deep wall frame | 90 mm deep wall frame | Concrete slab on ground¦90 mm deep wall frame | 90 mm wall framing with A/P ratio of 2.5, 30 mm XPS edge insulation, 50 mm EPS throughout | Concrete slab on ground¦90 mm deep wall frame¦90 mm wall framing with A/P ratio of 2.5, 30 mm XPS edge insulation, 50 mm EPS throughout¦FALSE | 90 mm Timber framed wall over 100 mm slab with in situ footing and combination of 30 mm XPS external perimeter edge insulation and/or 50 mm EPS full underslab insulation. | 300 deep x 200 wide (at base) tapered in situ footing with 2/D12. R10 starters @ 600 cs, wrap-around DPM, 30 mm XPS edge insulation with painted and glue-fixed 6 mm fibre cement above-ground protection with Z flashing above and generic 100 mm slab with mesh, 150 hardfill, 25 mm sand blinding, DPM, 50 mm EPS throughout with A/P ratio of 2.5 | #REF! | #REF! | #REF! | #REF! | #REF! | #REF! | #REF! | #REF! | #REF! | #REF! | #REF! | #REF!
127.2 | 1.9 | Floor | Concrete slab on ground | Concrete slab on ground | 90 mm deep wall frame | 90 mm deep wall frame | Concrete slab on ground¦90 mm deep wall frame | 90 mm wall framing with A/P ratio of 2.5, 30 mm XPS edge insulation, no underfloor insulation | Concrete slab on ground¦90 mm deep wall frame¦90 mm wall framing with A/P ratio of 2.5, 30 mm XPS edge insulation, no underfloor insulation¦FALSE |  | As 127.0 but with no underslab insulation | #REF! | #REF! | #REF! | #REF! | #REF! | #REF! | #REF! | #REF! | #REF! | #REF! | #REF! | #REF!
127.4 | 1.7 | Floor | Concrete slab on ground | Concrete slab on ground | 90 mm deep wall frame | 90 mm deep wall frame | Concrete slab on ground¦90 mm deep wall frame | 90 mm wall framing with A/P ratio of 2.5, no edge insulation, 50 mm EPS throughout | Concrete slab on ground¦90 mm deep wall frame¦90 mm wall framing with A/P ratio of 2.5, no edge insulation, 50 mm EPS throughout¦FALSE |  | As 127.0 but with no edge insulation | #REF! | #REF! | #REF! | #REF! | #REF! | #REF! | #REF! | #REF! | #REF! | #REF! | #REF! | #REF!
127.1 | 3.5 | Floor | Concrete slab on ground | Concrete slab on ground | 90 mm deep wall frame | 90 mm deep wall frame | Concrete slab on ground¦90 mm deep wall frame | 90 mm wall framing with A/P ratio of 4.0, 30 mm XPS edge insulation, 50 mm EPS throughout | Concrete slab on ground¦90 mm deep wall frame¦90 mm wall framing with A/P ratio of 4.0, 30 mm XPS edge insulation, 50 mm EPS throughout¦FALSE |  | As 127.0 but A/P ratio of 4.0 | #REF! | #REF! | #REF! | #REF! | #REF! | #REF! | #REF! | #REF! | #REF! | #REF! | #REF! | #REF!
127.3 | 2.7 | Floor | Concrete slab on ground | Concrete slab on ground | 90 mm deep wall frame | 90 mm deep wall frame | Concrete slab on ground¦90 mm deep wall frame | 90 mm wall framing with A/P ratio of 4.0, 30 mm XPS edge insulation, no underfloor insulation | Concrete slab on ground¦90 mm deep wall frame¦90 mm wall framing with A/P ratio of 4.0, 30 mm XPS edge insulation, no underfloor insulation¦FALSE |  | As 127.1 but with no underslab insulation | #REF! | #REF! | #REF! | #REF! | #REF! | #REF! | #REF! | #REF! | #REF! | #REF! | #REF! | #REF!
127.5 | 2.4 | Floor | Concrete slab on ground | Concrete slab on ground | 90 mm deep wall frame | 90 mm deep wall frame | Concrete slab on ground¦90 mm deep wall frame | 90 mm wall framing with A/P ratio of 4.0, no edge insulation, 50 mm EPS throughout | Concrete slab on ground¦90 mm deep wall frame¦90 mm wall framing with A/P ratio of 4.0, no edge insulation, 50 mm EPS throughout¦FALSE |  | As 127.1 but with no edge insulation | #REF! | #REF! | #REF! | #REF! | #REF! | #REF! | #REF! | #REF! | #REF! | #REF! | #REF! | #REF!
127.6 | 1.2 | Floor | Concrete slab on ground | Concrete slab on ground | 90 mm deep wall frame | 90 mm deep wall frame | Concrete slab on ground¦90 mm deep wall frame | A/P ratio of 2.5, no edge insulation, no underfloor insulation | Concrete slab on ground¦90 mm deep wall frame¦A/P ratio of 2.5, no edge insulation, no underfloor insulation¦FALSE |  | As 127.0 but with no underslab and edge insulation | #REF! | #REF! | #REF! | #REF! | #REF! | #REF! | #REF! | #REF! | #REF! | #REF! | #REF! | #REF!
127.7 | 1.8 |  | Concrete slab on ground | Concrete slab on ground | 90 mm deep wall frame | 90 mm deep wall frame | Concrete slab on ground¦90 mm deep wall frame | A/P ratio of 4.0, no edge insulation, no underfloor insulation | Concrete slab on ground¦90 mm deep wall frame¦A/P ratio of 4.0, no edge insulation, no underfloor insulation¦FALSE |  | As 127.1 but with no underslab and edge insulation | #REF! | #REF! | #REF! | #REF! | #REF! | #REF! | #REF! | #REF! | #REF! | #REF! | #REF! | #REF!
125.4 | 2 | Floor | Concrete slab on ground | Concrete slab on ground | Edge insulation behind brick veneer | Edge insulation behind brick veneer | Concrete slab on ground¦Edge insulation behind brick veneer | A/P ratio of 2.5, 1.2m wide strip of 50 mm EPS around perimeter | Concrete slab on ground¦Edge insulation behind brick veneer¦A/P ratio of 2.5, 1.2m wide strip of 50 mm EPS around perimeter¦FALSE |  | As 125.0 but with 1.2m wide strip of 50 mm EPS underfloor insulation around perimeter | #REF! | #REF! | #REF! | #REF! | #REF! | #REF! | #REF! | #REF! | #REF! | #REF! | #REF! | #REF!
125.0 | 2.7 | Floor | Concrete slab on ground | Concrete slab on ground | Edge insulation behind brick veneer | Edge insulation behind brick veneer | Concrete slab on ground¦Edge insulation behind brick veneer | A/P ratio of 2.5, 100 mm EPS throughout | Concrete slab on ground¦Edge insulation behind brick veneer¦A/P ratio of 2.5, 100 mm EPS throughout¦FALSE | Insulated 100 mm slab on ground with insulated edge to brick veneer taken into ground. | 250 wide x 300 deep “L” footing taken to u/s slab (120 above FGL), 3 D12, R10 starters @ 600 cs, bituminous paint to brick rebate, 270 x 40 Grade S EPS with 40 x 40 mortar cap to cavity (brick veneer and framed wall measured with walls) and generic 100 mm slab with mesh, 150 hardfill, 25 mm sand blinding, DPM, 100 mm EPS throughout with A/P ratio of 2.5 | #REF! | #REF! | #REF! | #REF! | #REF! | #REF! | #REF! | #REF! | #REF! | #REF! | #REF! | #REF!
125.2 | 2.3 | Floor | Concrete slab on ground | Concrete slab on ground | Edge insulation behind brick veneer | Edge insulation behind brick veneer | Concrete slab on ground¦Edge insulation behind brick veneer | A/P ratio of 2.5, 50 mm EPS throughout | Concrete slab on ground¦Edge insulation behind brick veneer¦A/P ratio of 2.5, 50 mm EPS throughout¦FALSE |  | As 125.0 but with 50 mm EPS throughout | #REF! | #REF! | #REF! | #REF! | #REF! | #REF! | #REF! | #REF! | #REF! | #REF! | #REF! | #REF!
125.6 | 1.7 | Floor | Concrete slab on ground | Concrete slab on ground | Edge insulation behind brick veneer | Edge insulation behind brick veneer | Concrete slab on ground¦Edge insulation behind brick veneer | A/P ratio of 2.5, no underfloor insulation | Concrete slab on ground¦Edge insulation behind brick veneer¦A/P ratio of 2.5, no underfloor insulation¦FALSE |  | As 125.0 but with no underslab insulation | #REF! | #REF! | #REF! | #REF! | #REF! | #REF! | #REF! | #REF! | #REF! | #REF! | #REF! | #REF!
125.5 | 2.9 | Floor | Concrete slab on ground | Concrete slab on ground | Edge insulation behind brick veneer | Edge insulation behind brick veneer | Concrete slab on ground¦Edge insulation behind brick veneer | A/P ratio of 4.0, 1.2m wide strip of 50 mm EPS around perimeter | Concrete slab on ground¦Edge insulation behind brick veneer¦A/P ratio of 4.0, 1.2m wide strip of 50 mm EPS around perimeter¦FALSE |  | As 125.1 but with 1.2m wide strip of 50 mm EPS underfloor insulation around perimeter | #REF! | #REF! | #REF! | #REF! | #REF! | #REF! | #REF! | #REF! | #REF! | #REF! | #REF! | #REF!
125.1 | 3.8 | Floor | Concrete slab on ground | Concrete slab on ground | Edge insulation behind brick veneer | Edge insulation behind brick veneer | Concrete slab on ground¦Edge insulation behind brick veneer | A/P ratio of 4.0, 100 mm EPS throughout | Concrete slab on ground¦Edge insulation behind brick veneer¦A/P ratio of 4.0, 100 mm EPS throughout¦FALSE |  | As 125.0 but A/P ratio of 4.0 | #REF! | #REF! | #REF! | #REF! | #REF! | #REF! | #REF! | #REF! | #REF! | #REF! | #REF! | #REF!
125.3 | 3.3 | Floor | Concrete slab on ground | Concrete slab on ground | Edge insulation behind brick veneer | Edge insulation behind brick veneer | Concrete slab on ground¦Edge insulation behind brick veneer | A/P ratio of 4.0, 50 mm EPS throughout | Concrete slab on ground¦Edge insulation behind brick veneer¦A/P ratio of 4.0, 50 mm EPS throughout¦FALSE |  | As 125.1 but with 50 mm EPS throughout | #REF! | #REF! | #REF! | #REF! | #REF! | #REF! | #REF! | #REF! | #REF! | #REF! | #REF! | #REF!
125.7 | 2.5 | Floor | Concrete slab on ground | Concrete slab on ground | Edge insulation behind brick veneer | Edge insulation behind brick veneer | Concrete slab on ground¦Edge insulation behind brick veneer | A/P ratio of 4.0, no underfloor insulation | Concrete slab on ground¦Edge insulation behind brick veneer¦A/P ratio of 4.0, no underfloor insulation¦FALSE |  | As 125.1 but with no underslab insulation | #REF! | #REF! | #REF! | #REF! | #REF! | #REF! | #REF! | #REF! | #REF! | #REF! | #REF! | #REF!
126.10 | 1.7 | Floor | Concrete slab on ground | Concrete slab on ground | With no thermal break, either full or perimeter insulation under slab | With no thermal break, either full or perimeter insulation under slab | Concrete slab on ground¦With no thermal break, either full or perimeter insulation under slab | 140 mm wall framing with A/P ratio of 2.5, 1.2m wide strip of 50 mm EPS around perimeter | Concrete slab on ground¦With no thermal break, either full or perimeter insulation under slab¦140 mm wall framing with A/P ratio of 2.5, 1.2m wide strip of 50 mm EPS around perimeter¦FALSE |  | As 126.4 but with 1.2m wide strip of 50 mm EPS underfloor insulation around perimeter | #REF! | #REF! | #REF! | #REF! | #REF! | #REF! | #REF! | #REF! | #REF! | #REF! | #REF! | #REF!
126.4 | 2.1 | Floor | Concrete slab on ground | Concrete slab on ground | With no thermal break, either full or perimeter insulation under slab | With no thermal break, either full or perimeter insulation under slab | Concrete slab on ground¦With no thermal break, either full or perimeter insulation under slab | 140 mm wall framing with A/P ratio of 2.5, 100 mm EPS throughout | Concrete slab on ground¦With no thermal break, either full or perimeter insulation under slab¦140 mm wall framing with A/P ratio of 2.5, 100 mm EPS throughout¦FALSE |  | As 126.0 but for 140 mm wall framing | #REF! | #REF! | #REF! | #REF! | #REF! | #REF! | #REF! | #REF! | #REF! | #REF! | #REF! | #REF!
126.6 | 1.9 | Floor | Concrete slab on ground | Concrete slab on ground | With no thermal break, either full or perimeter insulation under slab | With no thermal break, either full or perimeter insulation under slab | Concrete slab on ground¦With no thermal break, either full or perimeter insulation under slab | 140 mm wall framing with A/P ratio of 2.5, 50 mm EPS throughout | Concrete slab on ground¦With no thermal break, either full or perimeter insulation under slab¦140 mm wall framing with A/P ratio of 2.5, 50 mm EPS throughout¦FALSE |  | As 126.2 but for 140 mm wall framing | #REF! | #REF! | #REF! | #REF! | #REF! | #REF! | #REF! | #REF! | #REF! | #REF! | #REF! | #REF!
126.11 | 2.4 | Floor | Concrete slab on ground | Concrete slab on ground | With no thermal break, either full or perimeter insulation under slab | With no thermal break, either full or perimeter insulation under slab | Concrete slab on ground¦With no thermal break, either full or perimeter insulation under slab | 140 mm wall framing with A/P ratio of 4.0, 1.2m wide strip of 50 mm EPS around perimeter | Concrete slab on ground¦With no thermal break, either full or perimeter insulation under slab¦140 mm wall framing with A/P ratio of 4.0, 1.2m wide strip of 50 mm EPS around perimeter¦FALSE |  | As 126.5 but with 1.2m wide strip of 50 mm EPS underfloor insulation around perimeter | #REF! | #REF! | #REF! | #REF! | #REF! | #REF! | #REF! | #REF! | #REF! | #REF! | #REF! | #REF!
126.5 | 3.1 | Floor | Concrete slab on ground | Concrete slab on ground | With no thermal break, either full or perimeter insulation under slab | With no thermal break, either full or perimeter insulation under slab | Concrete slab on ground¦With no thermal break, either full or perimeter insulation under slab | 140 mm wall framing with A/P ratio of 4.0, 100 mm EPS throughout | Concrete slab on ground¦With no thermal break, either full or perimeter insulation under slab¦140 mm wall framing with A/P ratio of 4.0, 100 mm EPS throughout¦FALSE |  | As 126.1 but for 140 mm wall framing | #REF! | #REF! | #REF! | #REF! | #REF! | #REF! | #REF! | #REF! | #REF! | #REF! | #REF! | #REF!
126.7 | 2.7 | Floor | Concrete slab on ground | Concrete slab on ground | With no thermal break, either full or perimeter insulation under slab | With no thermal break, either full or perimeter insulation under slab | Concrete slab on ground¦With no thermal break, either full or perimeter insulation under slab | 140 mm wall framing with A/P ratio of 4.0, 50 mm EPS throughout | Concrete slab on ground¦With no thermal break, either full or perimeter insulation under slab¦140 mm wall framing with A/P ratio of 4.0, 50 mm EPS throughout¦FALSE |  | As 126.3 but for 140 mm wall framing | #REF! | #REF! | #REF! | #REF! | #REF! | #REF! | #REF! | #REF! | #REF! | #REF! | #REF! | #REF!
126.8 | 1.6 | Floor | Concrete slab on ground | Concrete slab on ground | With no thermal break, either full or perimeter insulation under slab | With no thermal break, either full or perimeter insulation under slab | Concrete slab on ground¦With no thermal break, either full or perimeter insulation under slab | 90 mm wall framing with A/P ratio of 2.5, 1.2m wide strip of 50 mm EPS around perimeter | Concrete slab on ground¦With no thermal break, either full or perimeter insulation under slab¦90 mm wall framing with A/P ratio of 2.5, 1.2m wide strip of 50 mm EPS around perimeter¦FALSE |  | As 126.0 but with 1.2m wide strip of 50 mm EPS underfloor insulation around perimeter | #REF! | #REF! | #REF! | #REF! | #REF! | #REF! | #REF! | #REF! | #REF! | #REF! | #REF! | #REF!
126.0 | 1.9 | Floor | Concrete slab on ground | Concrete slab on ground | With no thermal break, either full or perimeter insulation under slab | With no thermal break, either full or perimeter insulation under slab | Concrete slab on ground¦With no thermal break, either full or perimeter insulation under slab | 90 mm wall framing with A/P ratio of 2.5, 100 mm EPS throughout | Concrete slab on ground¦With no thermal break, either full or perimeter insulation under slab¦90 mm wall framing with A/P ratio of 2.5, 100 mm EPS throughout¦FALSE | 100 mm mesh reinforced concrete slab on combined 150 mm thickness of fill and insulation without thermal break to low in situ foundation wall. | Generic 100 mm slab with mesh, 150 hardfill, 25 mm sand blinding, DPM, 100 mm EPS throughout and generic 165 x 250 deep strip footing extending 225 above FGL, with 2 D12, R10 starters @ 600 cs 400 into slab, timber rebate former, for 90 mm wall framing with A/P ratio of 2.5 | #REF! | #REF! | #REF! | #REF! | #REF! | #REF! | #REF! | #REF! | #REF! | #REF! | #REF! | #REF!
126.2 | 1.7 | Floor | Concrete slab on ground | Concrete slab on ground | With no thermal break, either full or perimeter insulation under slab | With no thermal break, either full or perimeter insulation under slab | Concrete slab on ground¦With no thermal break, either full or perimeter insulation under slab | 90 mm wall framing with A/P ratio of 2.5, 50 mm EPS throughout | Concrete slab on ground¦With no thermal break, either full or perimeter insulation under slab¦90 mm wall framing with A/P ratio of 2.5, 50 mm EPS throughout¦FALSE |  | As 126.0 but with 50 mm EPS throughout | #REF! | #REF! | #REF! | #REF! | #REF! | #REF! | #REF! | #REF! | #REF! | #REF! | #REF! | #REF!
126.9 | 2.2 | Floor | Concrete slab on ground | Concrete slab on ground | With no thermal break, either full or perimeter insulation under slab | With no thermal break, either full or perimeter insulation under slab | Concrete slab on ground¦With no thermal break, either full or perimeter insulation under slab | 90 mm wall framing with A/P ratio of 4.0, 1.2m wide strip of 50 mm EPS around perimeter | Concrete slab on ground¦With no thermal break, either full or perimeter insulation under slab¦90 mm wall framing with A/P ratio of 4.0, 1.2m wide strip of 50 mm EPS around perimeter¦FALSE |  | As 126.1 but with 1.2m wide strip of 50 mm EPS underfloor insulation around perimeter | #REF! | #REF! | #REF! | #REF! | #REF! | #REF! | #REF! | #REF! | #REF! | #REF! | #REF! | #REF!
126.1 | 2.8 | Floor | Concrete slab on ground | Concrete slab on ground | With no thermal break, either full or perimeter insulation under slab | With no thermal break, either full or perimeter insulation under slab | Concrete slab on ground¦With no thermal break, either full or perimeter insulation under slab | 90 mm wall framing with A/P ratio of 4.0, 100 mm EPS throughout | Concrete slab on ground¦With no thermal break, either full or perimeter insulation under slab¦90 mm wall framing with A/P ratio of 4.0, 100 mm EPS throughout¦FALSE |  | As 126.0 but A/P ratio of 4.0 | #REF! | #REF! | #REF! | #REF! | #REF! | #REF! | #REF! | #REF! | #REF! | #REF! | #REF! | #REF!
126.3 | 2.4 | Floor | Concrete slab on ground | Concrete slab on ground | With no thermal break, either full or perimeter insulation under slab | With no thermal break, either full or perimeter insulation under slab | Concrete slab on ground¦With no thermal break, either full or perimeter insulation under slab | 90 mm wall framing with A/P ratio of 4.0, 50 mm EPS throughout | Concrete slab on ground¦With no thermal break, either full or perimeter insulation under slab¦90 mm wall framing with A/P ratio of 4.0, 50 mm EPS throughout¦FALSE |  | As 126.1 but with 50 mm EPS throughout | #REF! | #REF! | #REF! | #REF! | #REF! | #REF! | #REF! | #REF! | #REF! | #REF! | #REF! | #REF!
124.10 | 2.2 | Floor | Concrete slab on ground | Concrete slab on ground | With thermal break | With thermal break | Concrete slab on ground¦With thermal break | 140 mm wall framing with A/P ratio of 2.5, 1.2m wide strip of 50 mm EPS around perimeter | Concrete slab on ground¦With thermal break¦140 mm wall framing with A/P ratio of 2.5, 1.2m wide strip of 50 mm EPS around perimeter¦FALSE |  | As 124.4 but with 1.2m wide strip of 50 mm EPS underfloor insulation around perimeter | #REF! | #REF! | #REF! | #REF! | #REF! | #REF! | #REF! | #REF! | #REF! | #REF! | #REF! | #REF!
124.4 | 3.1 | Floor | Concrete slab on ground | Concrete slab on ground | With thermal break | With thermal break | Concrete slab on ground¦With thermal break | 140 mm wall framing with A/P ratio of 2.5, 100 mm EPS throughout | Concrete slab on ground¦With thermal break¦140 mm wall framing with A/P ratio of 2.5, 100 mm EPS throughout¦FALSE |  | As 124.0 but for 140 mm wall framing | #REF! | #REF! | #REF! | #REF! | #REF! | #REF! | #REF! | #REF! | #REF! | #REF! | #REF! | #REF!
124.6 | 2.4 | Floor | Concrete slab on ground | Concrete slab on ground | With thermal break | With thermal break | Concrete slab on ground¦With thermal break | 140 mm wall framing with A/P ratio of 2.5, 50 mm EPS throughout | Concrete slab on ground¦With thermal break¦140 mm wall framing with A/P ratio of 2.5, 50 mm EPS throughout¦FALSE |  | As 124.2 but for 140 mm wall framing | #REF! | #REF! | #REF! | #REF! | #REF! | #REF! | #REF! | #REF! | #REF! | #REF! | #REF! | #REF!
124.11 | 2.9 | Floor | Concrete slab on ground | Concrete slab on ground | With thermal break | With thermal break | Concrete slab on ground¦With thermal break | 140 mm wall framing with A/P ratio of 4.0, 1.2m wide strip of 50 mm EPS around perimeter | Concrete slab on ground¦With thermal break¦140 mm wall framing with A/P ratio of 4.0, 1.2m wide strip of 50 mm EPS around perimeter¦FALSE |  | As 124.5 but with 1.2m wide strip of 50 mm EPS underfloor insulation around perimeter | #REF! | #REF! | #REF! | #REF! | #REF! | #REF! | #REF! | #REF! | #REF! | #REF! | #REF! | #REF!
124.5 | 4.2 | Floor | Concrete slab on ground | Concrete slab on ground | With thermal break | With thermal break | Concrete slab on ground¦With thermal break | 140 mm wall framing with A/P ratio of 4.0, 100 mm EPS throughout | Concrete slab on ground¦With thermal break¦140 mm wall framing with A/P ratio of 4.0, 100 mm EPS throughout¦FALSE |  | As 124.1 but for 140 mm wall framing | #REF! | #REF! | #REF! | #REF! | #REF! | #REF! | #REF! | #REF! | #REF! | #REF! | #REF! | #REF!
124.7 | 3.2 | Floor | Concrete slab on ground | Concrete slab on ground | With thermal break | With thermal break | Concrete slab on ground¦With thermal break | 140 mm wall framing with A/P ratio of 4.0, 50 mm EPS throughout | Concrete slab on ground¦With thermal break¦140 mm wall framing with A/P ratio of 4.0, 50 mm EPS throughout¦FALSE |  | As 124.3 but for 140 mm wall framing | #REF! | #REF! | #REF! | #REF! | #REF! | #REF! | #REF! | #REF! | #REF! | #REF! | #REF! | #REF!
124.8 | 1.9 | Floor | Concrete slab on ground | Concrete slab on ground | With thermal break | With thermal break | Concrete slab on ground¦With thermal break | 90 mm wall framing with A/P ratio of 2.5, 1.2m wide strip of 50 mm EPS around perimeter | Concrete slab on ground¦With thermal break¦90 mm wall framing with A/P ratio of 2.5, 1.2m wide strip of 50 mm EPS around perimeter¦FALSE |  | As 124.0 but with 1.2m wide strip of 50 mm EPS underfloor insulation around perimeter | #REF! | #REF! | #REF! | #REF! | #REF! | #REF! | #REF! | #REF! | #REF! | #REF! | #REF! | #REF!
124.0 | 2.5 | Floor | Concrete slab on ground | Concrete slab on ground | With thermal break | With thermal break | Concrete slab on ground¦With thermal break | 90 mm wall framing with A/P ratio of 2.5, 100 mm EPS throughout | Concrete slab on ground¦With thermal break¦90 mm wall framing with A/P ratio of 2.5, 100 mm EPS throughout¦FALSE | 100 mm mesh reinforced concrete slab on combined 150 mm thickness of fill and insulation with thermal break to low in situ foundation wall. (p. 126 without thermal break) | Generic 100 mm slab with mesh, 150 hardfill, 25 mm sand blinding, DPM, 100 mm EPS throughout and generic 165 x 250 deep strip footing extending 225 above FGL, with 2 D12, R10 starters @ 600 cs 400 into slab, timber rebate former, 10 mm XPS thermal break, for 90 mm wall framing with A/P ratio of 2.5 | #REF! | #REF! | #REF! | #REF! | #REF! | #REF! | #REF! | #REF! | #REF! | #REF! | #REF! | #REF!
124.2 | 2.1 | Floor | Concrete slab on ground | Concrete slab on ground | With thermal break | With thermal break | Concrete slab on ground¦With thermal break | 90 mm wall framing with A/P ratio of 2.5, 50 mm EPS throughout | Concrete slab on ground¦With thermal break¦90 mm wall framing with A/P ratio of 2.5, 50 mm EPS throughout¦FALSE |  | As 124.0 but with 50 mm EPS throughout | #REF! | #REF! | #REF! | #REF! | #REF! | #REF! | #REF! | #REF! | #REF! | #REF! | #REF! | #REF!
124.9 | 2.7 | Floor | Concrete slab on ground | Concrete slab on ground | With thermal break | With thermal break | Concrete slab on ground¦With thermal break | 90 mm wall framing with A/P ratio of 4.0, 1.2m wide strip of 50 mm EPS around perimeter | Concrete slab on ground¦With thermal break¦90 mm wall framing with A/P ratio of 4.0, 1.2m wide strip of 50 mm EPS around perimeter¦FALSE |  | As 124.1 but with 1.2m wide strip of 50 mm EPS underfloor insulation around perimeter | #REF! | #REF! | #REF! | #REF! | #REF! | #REF! | #REF! | #REF! | #REF! | #REF! | #REF! | #REF!
124.1 | 3.2 | Floor | Concrete slab on ground | Concrete slab on ground | With thermal break | With thermal break | Concrete slab on ground¦With thermal break | 90 mm wall framing with A/P ratio of 4.0, 100 mm EPS throughout | Concrete slab on ground¦With thermal break¦90 mm wall framing with A/P ratio of 4.0, 100 mm EPS throughout¦FALSE |  | As 124.0 but A/P ratio of 4.0 | #REF! | #REF! | #REF! | #REF! | #REF! | #REF! | #REF! | #REF! | #REF! | #REF! | #REF! | #REF!
124.3 | 2.9 | Floor | Concrete slab on ground | Concrete slab on ground | With thermal break | With thermal break | Concrete slab on ground¦With thermal break | 90 mm wall framing with A/P ratio of 4.0, 50 mm EPS throughout | Concrete slab on ground¦With thermal break¦90 mm wall framing with A/P ratio of 4.0, 50 mm EPS throughout¦FALSE |  | As 124.1 but with 50 mm EPS throughout | #REF! | #REF! | #REF! | #REF! | #REF! | #REF! | #REF! | #REF! | #REF! | #REF! | #REF! | #REF!
C1 |  |  |  |  | 0 | 0 | ¦0 | 0 | ¦0¦0¦FALSE
C2 |  |  |  |  | 0 | 0 | ¦0 | 0 | ¦0¦0¦FALSE
C3 |  |  |  |  | 0 | 0 | ¦0 | 0 | ¦0¦0¦FALSE
C4 |  |  |  |  | 0 | 0 | ¦0 | 0 | ¦0¦0¦FALSE
C5 |  |  |  |  | 0 | 0 | ¦0 | 0 | ¦0¦0¦FALSE
C6 |  |  |  |  | 0 | 0 | ¦0 | 0 | ¦0¦0¦FALSE
109.1 |  | Wall | EIFS | EIFS | Steel-framed, cavity, 90 mm frame | Steel-framed, cavity, 90 mm frame | EIFS¦Steel-framed, cavity, 90 mm frame | studs @ 600 mm centres, dwangs 800 mm centres (14.4% framing ratio), 40 mm EIFS, insulation | EIFS¦Steel-framed, cavity, 90 mm frame¦studs @ 600 mm centres, dwangs 800 mm centres (14.4% framing ratio), 40 mm EIFS, insulation¦FALSE | [13 empty] | #REF!
110.1 |  | Wall | EIFS | EIFS | Steel-framed, cavity, 90 mm frame | Steel-framed, cavity, 90 mm frame | EIFS¦Steel-framed, cavity, 90 mm frame | studs @ 600 mm centres, dwangs 800 mm centres (14.4% framing ratio), 60 mm EIFS, insulation | EIFS¦Steel-framed, cavity, 90 mm frame¦studs @ 600 mm centres, dwangs 800 mm centres (14.4% framing ratio), 60 mm EIFS, insulation¦FALSE | [13 empty] | #REF!
107.1 |  | Wall | EIFS | EIFS | Timber-framed, cavity, 140 mm frame | Timber-framed, cavity, 140 mm frame | EIFS¦Timber-framed, cavity, 140 mm frame | double studs @ 600 mm centres, dwangs 800 mm centres (approx. 22% framing ratio), 40 mm EIFS, insulation | EIFS¦Timber-framed, cavity, 140 mm frame¦double studs @ 600 mm centres, dwangs 800 mm centres (approx. 22% framing ratio), 40 mm EIFS, insulation¦FALSE | [13 empty] | #REF!
108.3 |  | Wall | EIFS | EIFS | Timber-framed, cavity, 140 mm frame | Timber-framed, cavity, 140 mm frame | EIFS¦Timber-framed, cavity, 140 mm frame | double studs @ 600 mm centres, dwangs 800 mm centres (approx. 22% framing ratio), 60 mm EIFS, insulation | EIFS¦Timber-framed, cavity, 140 mm frame¦double studs @ 600 mm centres, dwangs 800 mm centres (approx. 22% framing ratio), 60 mm EIFS, insulation¦FALSE | [13 empty] | #REF!
108.2 |  | Wall | EIFS | EIFS | Timber-framed, cavity, 140 mm frame | Timber-framed, cavity, 140 mm frame | EIFS¦Timber-framed, cavity, 140 mm frame | studs @ 400 mm centres, dwangs 800 mm centres (18% framing ratio), 60 mm EIFS, insulation | EIFS¦Timber-framed, cavity, 140 mm frame¦studs @ 400 mm centres, dwangs 800 mm centres (18% framing ratio), 60 mm EIFS, insulation¦FALSE | [13 empty] | #REF!
107.3 |  | Wall | EIFS | EIFS | Timber-framed, cavity, 90 mm frame | Timber-framed, cavity, 90 mm frame | EIFS¦Timber-framed, cavity, 90 mm frame | double studs @ 600 mm centres, dwangs 800 mm centres (approx. 22% framing ratio), 40 mm EIFS, insulation | EIFS¦Timber-framed, cavity, 90 mm frame¦double studs @ 600 mm centres, dwangs 800 mm centres (approx. 22% framing ratio), 40 mm EIFS, insulation¦FALSE | [13 empty] | #REF!
107.2 |  | Wall | EIFS | EIFS | Timber-framed, cavity, 90 mm frame | Timber-framed, cavity, 90 mm frame | EIFS¦Timber-framed, cavity, 90 mm frame | studs @ 400 mm centres, dwangs 800 mm centres (18% framing ratio), 40 mm EIFS, insulation | EIFS¦Timber-framed, cavity, 90 mm frame¦studs @ 400 mm centres, dwangs 800 mm centres (18% framing ratio), 40 mm EIFS, insulation¦FALSE | [13 empty] | #REF!
108.0 |  | Wall | EIFS | EIFS | Timber-framed, cavity, 90 mm frame | Timber-framed, cavity, 90 mm frame | EIFS¦Timber-framed, cavity, 90 mm frame | studs @ 400 mm centres, dwangs 800 mm centres (18% framing ratio), 60 mm EIFS, insulation | EIFS¦Timber-framed, cavity, 90 mm frame¦studs @ 400 mm centres, dwangs 800 mm centres (18% framing ratio), 60 mm EIFS, insulation¦FALSE | [13 empty] | #REF!
100.0 |  | Wall | Fibre-cement weatherboard | Fibre-cement weatherboard | Steel-framed, direct-fixed, 90 mm frame | Steel-framed, direct-fixed, 90 mm frame | Fibre-cement weatherboard¦Steel-framed, direct-fixed, 90 mm frame | studs @ 600 mm centres, dwangs 800 mm centres (14.4% framing ratio), insulation | Fibre-cement weatherboard¦Steel-framed, direct-fixed, 90 mm frame¦studs @ 600 mm centres, dwangs 800 mm centres (14.4% framing ratio), insulation¦FALSE | [13 empty] | #REF!
97.3 |  | Wall | Fibre-cement weatherboard | Fibre-cement weatherboard | Timber-framed, cavity, 140 mm frame | Timber-framed, cavity, 140 mm frame | Fibre-cement weatherboard¦Timber-framed, cavity, 140 mm frame | double studs @ 600 mm centres, dwangs 800 mm centres (approx. 22% framing ratio), insulation | Fibre-cement weatherboard¦Timber-framed, cavity, 140 mm frame¦double studs @ 600 mm centres, dwangs 800 mm centres (approx. 22% framing ratio), insulation¦FALSE | [13 empty] | #REF!
97.2 |  | Wall | Fibre-cement weatherboard | Fibre-cement weatherboard | Timber-framed, cavity, 140 mm frame | Timber-framed, cavity, 140 mm frame | Fibre-cement weatherboard¦Timber-framed, cavity, 140 mm frame | studs @ 400 mm centres, dwangs 800 mm centres (18% framing ratio), insulation | Fibre-cement weatherboard¦Timber-framed, cavity, 140 mm frame¦studs @ 400 mm centres, dwangs 800 mm centres (18% framing ratio), insulation¦FALSE | [13 empty] | #REF!
96.1 |  | Wall | Fibre-cement weatherboard | Fibre-cement weatherboard | Timber-framed, cavity, 90 mm frame | Timber-framed, cavity, 90 mm frame | Fibre-cement weatherboard¦Timber-framed, cavity, 90 mm frame | double studs @ 600 mm centres, dwangs 800 mm centres (approx. 22% framing ratio), insulation | Fibre-cement weatherboard¦Timber-framed, cavity, 90 mm frame¦double studs @ 600 mm centres, dwangs 800 mm centres (approx. 22% framing ratio), insulation¦FALSE | [13 empty] | #REF!
96.0 |  | Wall | Fibre-cement weatherboard | Fibre-cement weatherboard | Timber-framed, cavity, 90 mm frame | Timber-framed, cavity, 90 mm frame | Fibre-cement weatherboard¦Timber-framed, cavity, 90 mm frame | studs @ 400 mm centres, dwangs 800 mm centres (18% framing ratio), insulation | Fibre-cement weatherboard¦Timber-framed, cavity, 90 mm frame¦studs @ 400 mm centres, dwangs 800 mm centres (18% framing ratio), insulation¦FALSE | [13 empty] | #REF!
99.3 |  | Wall | Fibre-cement weatherboard | Fibre-cement weatherboard | Timber-framed, direct-fixed, 140 mm frame | Timber-framed, direct-fixed, 140 mm frame | Fibre-cement weatherboard¦Timber-framed, direct-fixed, 140 mm frame | double studs @ 600 mm centres, dwangs 800 mm centres (approx. 22% framing ratio), insulation | Fibre-cement weatherboard¦Timber-framed, direct-fixed, 140 mm frame¦double studs @ 600 mm centres, dwangs 800 mm centres (approx. 22% framing ratio), insulation¦FALSE | [13 empty] | #REF!
99.2 |  | Wall | Fibre-cement weatherboard | Fibre-cement weatherboard | Timber-framed, direct-fixed, 140 mm frame | Timber-framed, direct-fixed, 140 mm frame | Fibre-cement weatherboard¦Timber-framed, direct-fixed, 140 mm frame | studs @ 400 mm centres, dwangs 800 mm centres (18% framing ratio), insulation | Fibre-cement weatherboard¦Timber-framed, direct-fixed, 140 mm frame¦studs @ 400 mm centres, dwangs 800 mm centres (18% framing ratio), insulation¦FALSE | [13 empty] | #REF!
98.1 |  | Wall | Fibre-cement weatherboard | Fibre-cement weatherboard | Timber-framed, direct-fixed, 90 mm frame | Timber-framed, direct-fixed, 90 mm frame | Fibre-cement weatherboard¦Timber-framed, direct-fixed, 90 mm frame | double studs @ 600 mm centres, dwangs 800 mm centres (approx. 22% framing ratio), insulation | Fibre-cement weatherboard¦Timber-framed, direct-fixed, 90 mm frame¦double studs @ 600 mm centres, dwangs 800 mm centres (approx. 22% framing ratio), insulation¦FALSE | [13 empty] | #REF!
98.0 |  | Wall | Fibre-cement weatherboard | Fibre-cement weatherboard | Timber-framed, direct-fixed, 90 mm frame | Timber-framed, direct-fixed, 90 mm frame | Fibre-cement weatherboard¦Timber-framed, direct-fixed, 90 mm frame | studs @ 400 mm centres, dwangs 800 mm centres (18% framing ratio), insulation | Fibre-cement weatherboard¦Timber-framed, direct-fixed, 90 mm frame¦studs @ 400 mm centres, dwangs 800 mm centres (18% framing ratio), insulation¦FALSE | [13 empty] | #REF!
F-H.3 |  |  | High Performance Construction Detail - Floor | High Performance Construction Detail - Floor | Concrete slab on ground | Concrete slab on ground | High Performance Construction Detail - Floor¦Concrete slab on ground | Full insulation under slab, 150 mm S-grade EPS throughout | High Performance Construction Detail - Floor¦Concrete slab on ground¦Full insulation under slab, 150 mm S-grade EPS throughout¦FALSE | [13 empty] | #REF!
F-H.4 |  |  | High Performance Construction Detail - Floor | High Performance Construction Detail - Floor | Concrete slab on ground | Concrete slab on ground | High Performance Construction Detail - Floor¦Concrete slab on ground | Full insulation under slab, 250 mm S-grade EPS throughout | High Performance Construction Detail - Floor¦Concrete slab on ground¦Full insulation under slab, 250 mm S-grade EPS throughout¦FALSE | [13 empty] | #REF!
F-H.2 |  |  | High Performance Construction Detail - Floor | High Performance Construction Detail - Floor | Concrete slab on ground | Concrete slab on ground | High Performance Construction Detail - Floor¦Concrete slab on ground | Full insulation under slab, 50 mm S-grade EPS throughout | High Performance Construction Detail - Floor¦Concrete slab on ground¦Full insulation under slab, 50 mm S-grade EPS throughout¦FALSE | [13 empty] | #REF!
F-H.1 |  |  | High Performance Construction Detail - Floor | High Performance Construction Detail - Floor | Concrete slab on ground | Concrete slab on ground | High Performance Construction Detail - Floor¦Concrete slab on ground | No insulation, no insulation | High Performance Construction Detail - Floor¦Concrete slab on ground¦No insulation, no insulation¦FALSE | [13 empty] | #REF!
F-I.1 |  |  | High Performance Construction Detail - Floor | High Performance Construction Detail - Floor | Concrete slab on ground | Concrete slab on ground | High Performance Construction Detail - Floor¦Concrete slab on ground | PIR insulation above with plywood overlay, 40 mm PIR | High Performance Construction Detail - Floor¦Concrete slab on ground¦PIR insulation above with plywood overlay, 40 mm PIR¦FALSE | [13 empty] | #REF!
F-I.2 |  |  | High Performance Construction Detail - Floor | High Performance Construction Detail - Floor | Concrete slab on ground | Concrete slab on ground | High Performance Construction Detail - Floor¦Concrete slab on ground | PIR insulation above with plywood overlay, 80 mm PIR | High Performance Construction Detail - Floor¦Concrete slab on ground¦PIR insulation above with plywood overlay, 80 mm PIR¦FALSE | [13 empty] | #REF!
F-I.3 |  |  | High Performance Construction Detail - Floor | High Performance Construction Detail - Floor | Concrete slab on ground | Concrete slab on ground | High Performance Construction Detail - Floor¦Concrete slab on ground | XPS insulation above with plywood overlay, 100 mm XPS | High Performance Construction Detail - Floor¦Concrete slab on ground¦XPS insulation above with plywood overlay, 100 mm XPS¦FALSE | [13 empty] | #REF!
F-I.4 |  |  | High Performance Construction Detail - Floor | High Performance Construction Detail - Floor | Concrete slab on ground | Concrete slab on ground | High Performance Construction Detail - Floor¦Concrete slab on ground | XPS insulation above with plywood overlay, 150 mm XPS | High Performance Construction Detail - Floor¦Concrete slab on ground¦XPS insulation above with plywood overlay, 150 mm XPS¦FALSE | [13 empty] | #REF!
F-L.2 |  |  | High Performance Construction Detail - Floor | High Performance Construction Detail - Floor | Suspended timber | Suspended timber | High Performance Construction Detail - Floor¦Suspended timber | 140 mm joists @ 450 mm centers, windwash protection membrane, DPM ground cover, insulation | High Performance Construction Detail - Floor¦Suspended timber¦140 mm joists @ 450 mm centers, windwash protection membrane, DPM ground cover, insulation¦FALSE | [13 empty] | #REF!
F-L.3 |  |  | High Performance Construction Detail - Floor | High Performance Construction Detail - Floor | Suspended timber | Suspended timber | High Performance Construction Detail - Floor¦Suspended timber | 190 mm joists @ 600 mm centers, windwash protection membrane, DPM ground cover, insulation | High Performance Construction Detail - Floor¦Suspended timber¦190 mm joists @ 600 mm centers, windwash protection membrane, DPM ground cover, insulation¦FALSE | [13 empty] | #REF!
F-M.1 |  |  | High Performance Construction Detail - Floor | High Performance Construction Detail - Floor | Suspended timber | Suspended timber | High Performance Construction Detail - Floor¦Suspended timber | 200 mm I-joists @ 600 mm centers, windwash protection membrane, DPM ground cover, insulation | High Performance Construction Detail - Floor¦Suspended timber¦200 mm I-joists @ 600 mm centers, windwash protection membrane, DPM ground cover, insulation¦FALSE | [13 empty] | #REF!
F-M.2 |  |  | High Performance Construction Detail - Floor | High Performance Construction Detail - Floor | Suspended timber | Suspended timber | High Performance Construction Detail - Floor¦Suspended timber | 240 mm I-joists @ 600 mm centers, windwash protection membrane, DPM ground cover, insulation | High Performance Construction Detail - Floor¦Suspended timber¦240 mm I-joists @ 600 mm centers, windwash protection membrane, DPM ground cover, insulation¦FALSE | [13 empty] | #REF!
F-L.4 |  |  | High Performance Construction Detail - Floor | High Performance Construction Detail - Floor | Suspended timber | Suspended timber | High Performance Construction Detail - Floor¦Suspended timber | 240 mm joists @ 600 mm centers, windwash protection membrane, DPM ground cover, insulation | High Performance Construction Detail - Floor¦Suspended timber¦240 mm joists @ 600 mm centers, windwash protection membrane, DPM ground cover, insulation¦FALSE | [13 empty] | #REF!
F-M.3 |  |  | High Performance Construction Detail - Floor | High Performance Construction Detail - Floor | Suspended timber | Suspended timber | High Performance Construction Detail - Floor¦Suspended timber | 300 mm I-joists @ 600 mm centers, windwash protection membrane, DPM ground cover, insulation | High Performance Construction Detail - Floor¦Suspended timber¦300 mm I-joists @ 600 mm centers, windwash protection membrane, DPM ground cover, insulation¦FALSE | [13 empty] | #REF!
R-N.2 |  |  | High Performance Construction Detail - Roof | High Performance Construction Detail - Roof | Skillion Roof | Skillion Roof | High Performance Construction Detail - Roof¦Skillion Roof | Steel roofing, 190 mm rafters @ 900 mm, counter battens below rafters, insulation | High Performance Construction Detail - Roof¦Skillion Roof¦Steel roofing, 190 mm rafters @ 900 mm, counter battens below rafters, insulation¦FALSE | [13 empty] | #REF!
R-N.1 |  |  | High Performance Construction Detail - Roof | High Performance Construction Detail - Roof | Skillion Roof | Skillion Roof | High Performance Construction Detail - Roof¦Skillion Roof | Steel roofing, 190 mm rafters @ 900 mm, no counter battens, no outer membrane layer, insulation | High Performance Construction Detail - Roof¦Skillion Roof¦Steel roofing, 190 mm rafters @ 900 mm, no counter battens, no outer membrane layer, insulation¦FALSE | [13 empty] | #REF!
R-O.1 |  |  | High Performance Construction Detail - Roof | High Performance Construction Detail - Roof | Skillion Roof | Skillion Roof | High Performance Construction Detail - Roof¦Skillion Roof | Steel roofing, 200 mm I-joists @ 900 mm, counter battens below rafters, insulation | High Performance Construction Detail - Roof¦Skillion Roof¦Steel roofing, 200 mm I-joists @ 900 mm, counter battens below rafters, insulation¦FALSE | [13 empty] | #REF!
R-O.2 |  |  | High Performance Construction Detail - Roof | High Performance Construction Detail - Roof | Skillion Roof | Skillion Roof | High Performance Construction Detail - Roof¦Skillion Roof | Steel roofing, 240 mm I-joists @ 900 mm, counter battens below rafters, insulation | High Performance Construction Detail - Roof¦Skillion Roof¦Steel roofing, 240 mm I-joists @ 900 mm, counter battens below rafters, insulation¦FALSE | [13 empty] | #REF!
R-N.3 |  |  | High Performance Construction Detail - Roof | High Performance Construction Detail - Roof | Skillion Roof | Skillion Roof | High Performance Construction Detail - Roof¦Skillion Roof | Steel roofing, 240 mm rafters @ 900 mm, counter battens below rafters, insulation | High Performance Construction Detail - Roof¦Skillion Roof¦Steel roofing, 240 mm rafters @ 900 mm, counter battens below rafters, insulation¦FALSE | [13 empty] | #REF!
R-N.4 |  |  | High Performance Construction Detail - Roof | High Performance Construction Detail - Roof | Skillion Roof | Skillion Roof | High Performance Construction Detail - Roof¦Skillion Roof | Steel roofing, 290 mm rafters @ 900 mm, counter battens below rafters, insulation | High Performance Construction Detail - Roof¦Skillion Roof¦Steel roofing, 290 mm rafters @ 900 mm, counter battens below rafters, insulation¦FALSE | [13 empty] | #REF!
R-O.3 |  |  | High Performance Construction Detail - Roof | High Performance Construction Detail - Roof | Skillion Roof | Skillion Roof | High Performance Construction Detail - Roof¦Skillion Roof | Steel roofing, 300 mm I-joists @ 900 mm, counter battens below rafters, insulation | High Performance Construction Detail - Roof¦Skillion Roof¦Steel roofing, 300 mm I-joists @ 900 mm, counter battens below rafters, insulation¦FALSE | [13 empty] | #REF!
R-O.4 |  |  | High Performance Construction Detail - Roof | High Performance Construction Detail - Roof | Skillion Roof | Skillion Roof | High Performance Construction Detail - Roof¦Skillion Roof | Steel roofing, 360 mm I-joists @ 900 mm, counter battens below rafters, dense pack fibreglass insulation 28 kg/m3 | High Performance Construction Detail - Roof¦Skillion Roof¦Steel roofing, 360 mm I-joists @ 900 mm, counter battens below rafters, dense pack fibreglass insulation 28 kg/m3 ¦FALSE | [13 empty] | #REF!
R-P.4 |  |  | High Performance Construction Detail - Roof | High Performance Construction Detail - Roof | Truss Roof | Truss Roof | High Performance Construction Detail - Roof¦Truss Roof | Steel roofing, 90 mm raised heel trusses @ 900 mm, 2 x AVCL, timber and steel counter battens, insulation in service cavity | High Performance Construction Detail - Roof¦Truss Roof¦Steel roofing, 90 mm raised heel trusses @ 900 mm, 2 x AVCL, timber and steel counter battens, insulation in service cavity¦FALSE | [13 empty] | #REF!
R-P.2a |  |  | High Performance Construction Detail - Roof | High Performance Construction Detail - Roof | Truss Roof | Truss Roof | High Performance Construction Detail - Roof¦Truss Roof | Steel roofing, 90 mm raised heel trusses @ 900 mm, 2 x AVCL, timber counter battens @ 600 mm, no steel battens, insulation | High Performance Construction Detail - Roof¦Truss Roof¦Steel roofing, 90 mm raised heel trusses @ 900 mm, 2 x AVCL, timber counter battens @ 600 mm, no steel battens, insulation¦FALSE | [13 empty] | #REF!
R-P.1 |  |  | High Performance Construction Detail - Roof | High Performance Construction Detail - Roof | Truss Roof | Truss Roof | High Performance Construction Detail - Roof¦Truss Roof | Steel roofing, 90 mm raised heel trusses @ 900 mm, no AVCL, no counter battens, insulation | High Performance Construction Detail - Roof¦Truss Roof¦Steel roofing, 90 mm raised heel trusses @ 900 mm, no AVCL, no counter battens, insulation¦FALSE | [13 empty] | #REF!
R-P.1a |  |  | High Performance Construction Detail - Roof | High Performance Construction Detail - Roof | Truss Roof | Truss Roof | High Performance Construction Detail - Roof¦Truss Roof | Steel roofing, 90 mm trusses @ 900 mm, no raised heel, no service cavity, insulation | High Performance Construction Detail - Roof¦Truss Roof¦Steel roofing, 90 mm trusses @ 900 mm, no raised heel, no service cavity, insulation¦FALSE | [13 empty] | #REF!
W-A.2 |  |  | High Performance Construction Detail - Wall | High Performance Construction Detail - Wall | Timber-framed, cavity, 140 mm frame, flexible underlay, weatherboard | Timber-framed, cavity, 140 mm frame, flexible underlay, weatherboard | High Performance Construction Detail - Wall¦Timber-framed, cavity, 140 mm frame, flexible underlay, weatherboard | No service cavity, insulation | High Performance Construction Detail - Wall¦Timber-framed, cavity, 140 mm frame, flexible underlay, weatherboard¦No service cavity, insulation¦FALSE | [13 empty] | #REF!
W-A.3 |  |  | High Performance Construction Detail - Wall | High Performance Construction Detail - Wall | Timber-framed, cavity, 140 mm frame, flexible underlay, weatherboard | Timber-framed, cavity, 140 mm frame, flexible underlay, weatherboard | High Performance Construction Detail - Wall¦Timber-framed, cavity, 140 mm frame, flexible underlay, weatherboard | Service cavity with AVCL, insulation in service cavity | High Performance Construction Detail - Wall¦Timber-framed, cavity, 140 mm frame, flexible underlay, weatherboard¦Service cavity with AVCL, insulation in service cavity¦FALSE | [13 empty] | #REF!
W-B.1 |  |  | High Performance Construction Detail - Wall | High Performance Construction Detail - Wall | Timber-framed, cavity, 140 mm frame, no dwangs, flexible underlay, weatherboard | Timber-framed, cavity, 140 mm frame, no dwangs, flexible underlay, weatherboard | High Performance Construction Detail - Wall¦Timber-framed, cavity, 140 mm frame, no dwangs, flexible underlay, weatherboard | Service cavity with plywood AVCL, insulation in service cavity | High Performance Construction Detail - Wall¦Timber-framed, cavity, 140 mm frame, no dwangs, flexible underlay, weatherboard¦Service cavity with plywood AVCL, insulation in service cavity¦FALSE | [13 empty] | #REF!
W-C.1 |  |  | High Performance Construction Detail - Wall | High Performance Construction Detail - Wall | Timber-framed, cavity, 140 mm frame, no dwangs, flexible underlay, weatherboard | Timber-framed, cavity, 140 mm frame, no dwangs, flexible underlay, weatherboard | High Performance Construction Detail - Wall¦Timber-framed, cavity, 140 mm frame, no dwangs, flexible underlay, weatherboard | Steel framed service cavity with plywood AVCL, insulation in service cavity | High Performance Construction Detail - Wall¦Timber-framed, cavity, 140 mm frame, no dwangs, flexible underlay, weatherboard¦Steel framed service cavity with plywood AVCL, insulation in service cavity¦FALSE | [13 empty] | #REF!
W-B.2 |  |  | High Performance Construction Detail - Wall | High Performance Construction Detail - Wall | Timber-framed, cavity, 140 mm frame, no dwangs, RAB, weatherboard | Timber-framed, cavity, 140 mm frame, no dwangs, RAB, weatherboard | High Performance Construction Detail - Wall¦Timber-framed, cavity, 140 mm frame, no dwangs, RAB, weatherboard | Service cavity with plywood AVCL, insulation in service cavity | High Performance Construction Detail - Wall¦Timber-framed, cavity, 140 mm frame, no dwangs, RAB, weatherboard¦Service cavity with plywood AVCL, insulation in service cavity¦FALSE | [13 empty] | #REF!
W-C.2 |  |  | High Performance Construction Detail - Wall | High Performance Construction Detail - Wall | Timber-framed, cavity, 140 mm frame, no dwangs, RAB, weatherboard | Timber-framed, cavity, 140 mm frame, no dwangs, RAB, weatherboard | High Performance Construction Detail - Wall¦Timber-framed, cavity, 140 mm frame, no dwangs, RAB, weatherboard | Steel framed service cavity with plywood AVCL, insulation in service cavity | High Performance Construction Detail - Wall¦Timber-framed, cavity, 140 mm frame, no dwangs, RAB, weatherboard¦Steel framed service cavity with plywood AVCL, insulation in service cavity¦FALSE | [13 empty] | #REF!
W-A.4 |  |  | High Performance Construction Detail - Wall | High Performance Construction Detail - Wall | Timber-framed, cavity, 140 mm frame, no dwangs, timber RAB, weatherboard | Timber-framed, cavity, 140 mm frame, no dwangs, timber RAB, weatherboard | High Performance Construction Detail - Wall¦Timber-framed, cavity, 140 mm frame, no dwangs, timber RAB, weatherboard | Service cavity with AVCL, insulation in service cavity | High Performance Construction Detail - Wall¦Timber-framed, cavity, 140 mm frame, no dwangs, timber RAB, weatherboard¦Service cavity with AVCL, insulation in service cavity¦FALSE | [13 empty] | #REF!
W-A.1 |  |  | High Performance Construction Detail - Wall | High Performance Construction Detail - Wall | Timber-framed, cavity, 90 mm frame, flexible underlay, weatherboard | Timber-framed, cavity, 90 mm frame, flexible underlay, weatherboard | High Performance Construction Detail - Wall¦Timber-framed, cavity, 90 mm frame, flexible underlay, weatherboard | Standard (Code) wall - no service cavity, insulation | High Performance Construction Detail - Wall¦Timber-framed, cavity, 90 mm frame, flexible underlay, weatherboard¦Standard (Code) wall - no service cavity, insulation¦FALSE | [13 empty] | #REF!
O3 |  |  | Linoleum | Linoleum | default | default | Linoleum¦default | default | Linoleum¦default¦default¦FALSE
93.2 |  | Wall | Masonry veneer | Masonry veneer | Steel-framed, cavity, 140 mm frame | Steel-framed, cavity, 140 mm frame | Masonry veneer¦Steel-framed, cavity, 140 mm frame | 70 mm clay brick masonry, studs @ 600 mm centres, dwangs 800 mm centres (14.4% framing ratio), insulation | Masonry veneer¦Steel-framed, cavity, 140 mm frame¦70 mm clay brick masonry, studs @ 600 mm centres, dwangs 800 mm centres (14.4% framing ratio), insulation¦FALSE | [13 empty] | #REF!
93.3 |  | Wall | Masonry veneer | Masonry veneer | Steel-framed, cavity, 140 mm frame | Steel-framed, cavity, 140 mm frame | Masonry veneer¦Steel-framed, cavity, 140 mm frame | 90 mm clay brick masonry, studs @ 600 mm centres, dwangs 800 mm centres (14.4% framing ratio), insulation | Masonry veneer¦Steel-framed, cavity, 140 mm frame¦90 mm clay brick masonry, studs @ 600 mm centres, dwangs 800 mm centres (14.4% framing ratio), insulation¦FALSE | [13 empty] | #REF!
92.0 |  | Wall | Masonry veneer | Masonry veneer | Steel-framed, cavity, 90 mm frame | Steel-framed, cavity, 90 mm frame | Masonry veneer¦Steel-framed, cavity, 90 mm frame | 70 mm clay brick masonry, studs @ 600 mm centres, dwangs 800 mm centres (14.4% framing ratio), insulation | Masonry veneer¦Steel-framed, cavity, 90 mm frame¦70 mm clay brick masonry, studs @ 600 mm centres, dwangs 800 mm centres (14.4% framing ratio), insulation¦FALSE | [13 empty] | #REF!
92.1 |  | Wall | Masonry veneer | Masonry veneer | Steel-framed, cavity, 90 mm frame | Steel-framed, cavity, 90 mm frame | Masonry veneer¦Steel-framed, cavity, 90 mm frame | 90 mm clay brick masonry, studs @ 600 mm centres, dwangs 800 mm centres (14.4% framing ratio), insulation | Masonry veneer¦Steel-framed, cavity, 90 mm frame¦90 mm clay brick masonry, studs @ 600 mm centres, dwangs 800 mm centres (14.4% framing ratio), insulation¦FALSE | [13 empty] | #REF!
91.6 |  | Wall | Masonry veneer | Masonry veneer | Timber-framed, cavity, 140 mm frame | Timber-framed, cavity, 140 mm frame | Masonry veneer¦Timber-framed, cavity, 140 mm frame | 70 mm clay brick masonry, double studs @ 600 mm centres, dwangs 800 mm centres (approx. 22% framing ratio), insulation | Masonry veneer¦Timber-framed, cavity, 140 mm frame¦70 mm clay brick masonry, double studs @ 600 mm centres, dwangs 800 mm centres (approx. 22% framing ratio), insulation¦FALSE | [13 empty] | #REF!
91.4 |  | Wall | Masonry veneer | Masonry veneer | Timber-framed, cavity, 140 mm frame | Timber-framed, cavity, 140 mm frame | Masonry veneer¦Timber-framed, cavity, 140 mm frame | 70 mm clay brick masonry, studs @ 400 mm centres, dwangs 800 mm centres (18% framing ratio), insulation | Masonry veneer¦Timber-framed, cavity, 140 mm frame¦70 mm clay brick masonry, studs @ 400 mm centres, dwangs 800 mm centres (18% framing ratio), insulation¦FALSE | [13 empty] | #REF!
91.7 |  | Wall | Masonry veneer | Masonry veneer | Timber-framed, cavity, 140 mm frame | Timber-framed, cavity, 140 mm frame | Masonry veneer¦Timber-framed, cavity, 140 mm frame | 90 mm clay brick masonry, double studs @ 600 mm centres, dwangs 800 mm centres (approx. 22% framing ratio), insulation | Masonry veneer¦Timber-framed, cavity, 140 mm frame¦90 mm clay brick masonry, double studs @ 600 mm centres, dwangs 800 mm centres (approx. 22% framing ratio), insulation¦FALSE | [13 empty] | #REF!
91.5 |  | Wall | Masonry veneer | Masonry veneer | Timber-framed, cavity, 140 mm frame | Timber-framed, cavity, 140 mm frame | Masonry veneer¦Timber-framed, cavity, 140 mm frame | 90 mm clay brick masonry, studs @ 400 mm centres, dwangs 800 mm centres (18% framing ratio), insulation | Masonry veneer¦Timber-framed, cavity, 140 mm frame¦90 mm clay brick masonry, studs @ 400 mm centres, dwangs 800 mm centres (18% framing ratio), insulation¦FALSE | [13 empty] | #REF!
90.6 |  | Wall | Masonry veneer | Masonry veneer | Timber-framed, cavity, 90 mm frame | Timber-framed, cavity, 90 mm frame | Masonry veneer¦Timber-framed, cavity, 90 mm frame | 70 mm clay brick masonry, double studs @ 600 mm centres, dwangs 800 mm centres (approx. 22% framing ratio), insulation | Masonry veneer¦Timber-framed, cavity, 90 mm frame¦70 mm clay brick masonry, double studs @ 600 mm centres, dwangs 800 mm centres (approx. 22% framing ratio), insulation¦FALSE | [13 empty] | #REF!
90.4 |  | Wall | Masonry veneer | Masonry veneer | Timber-framed, cavity, 90 mm frame | Timber-framed, cavity, 90 mm frame | Masonry veneer¦Timber-framed, cavity, 90 mm frame | 70 mm clay brick masonry, studs @ 400 mm centres, dwangs 800 mm centres (18% framing ratio), insulation | Masonry veneer¦Timber-framed, cavity, 90 mm frame¦70 mm clay brick masonry, studs @ 400 mm centres, dwangs 800 mm centres (18% framing ratio), insulation¦FALSE | [13 empty] | #REF!
90.7 |  | Wall | Masonry veneer | Masonry veneer | Timber-framed, cavity, 90 mm frame | Timber-framed, cavity, 90 mm frame | Masonry veneer¦Timber-framed, cavity, 90 mm frame | 90 mm clay brick masonry, double studs @ 600 mm centres, dwangs 800 mm centres (approx. 22% framing ratio), insulation | Masonry veneer¦Timber-framed, cavity, 90 mm frame¦90 mm clay brick masonry, double studs @ 600 mm centres, dwangs 800 mm centres (approx. 22% framing ratio), insulation¦FALSE | [13 empty] | #REF!
90.5 |  | Wall | Masonry veneer | Masonry veneer | Timber-framed, cavity, 90 mm frame | Timber-framed, cavity, 90 mm frame | Masonry veneer¦Timber-framed, cavity, 90 mm frame | 90 mm clay brick masonry, studs @ 400 mm centres, dwangs 800 mm centres (18% framing ratio), insulation | Masonry veneer¦Timber-framed, cavity, 90 mm frame¦90 mm clay brick masonry, studs @ 400 mm centres, dwangs 800 mm centres (18% framing ratio), insulation¦FALSE | [13 empty] | #REF!
59.0 |  | Roof | Membrane | Membrane | Low slope timber framed, 140 mm rafters and battens | Low slope timber framed, 140 mm rafters and battens | Membrane¦Low slope timber framed, 140 mm rafters and battens | 1.5 mm butyl rubber membrane, rafters @ 1200 mm centres, insulation | Membrane¦Low slope timber framed, 140 mm rafters and battens¦1.5 mm butyl rubber membrane, rafters @ 1200 mm centres, insulation¦FALSE | [13 empty] | #REF!
59.3 |  | Roof | Membrane | Membrane | Low slope timber framed, 140 mm rafters and battens | Low slope timber framed, 140 mm rafters and battens | Membrane¦Low slope timber framed, 140 mm rafters and battens | 1.5 mm butyl rubber membrane, rafters @ 400 mm centres, insulation | Membrane¦Low slope timber framed, 140 mm rafters and battens¦1.5 mm butyl rubber membrane, rafters @ 400 mm centres, insulation¦FALSE | [13 empty] | #REF!
59.2 |  | Roof | Membrane | Membrane | Low slope timber framed, 140 mm rafters and battens | Low slope timber framed, 140 mm rafters and battens | Membrane¦Low slope timber framed, 140 mm rafters and battens | 1.5 mm butyl rubber membrane, rafters @ 600 mm centres, insulation | Membrane¦Low slope timber framed, 140 mm rafters and battens¦1.5 mm butyl rubber membrane, rafters @ 600 mm centres, insulation¦FALSE | [13 empty] | #REF!
59.1 |  | Roof | Membrane | Membrane | Low slope timber framed, 140 mm rafters and battens | Low slope timber framed, 140 mm rafters and battens | Membrane¦Low slope timber framed, 140 mm rafters and battens | 2-layer torch-on bituminous membrane, rafters @ 600 mm centres, insulation | Membrane¦Low slope timber framed, 140 mm rafters and battens¦2-layer torch-on bituminous membrane, rafters @ 600 mm centres, insulation¦FALSE | [13 empty] | #REF!
60.4 |  | Roof | Membrane | Membrane | Low slope timber framed, 190 mm rafters and battens | Low slope timber framed, 190 mm rafters and battens | Membrane¦Low slope timber framed, 190 mm rafters and battens | 1.5 mm butyl rubber membrane, rafters @ 1200 mm centres, insulation | Membrane¦Low slope timber framed, 190 mm rafters and battens¦1.5 mm butyl rubber membrane, rafters @ 1200 mm centres, insulation¦FALSE | [13 empty] | #REF!
60.3 |  | Roof | Membrane | Membrane | Low slope timber framed, 190 mm rafters and battens | Low slope timber framed, 190 mm rafters and battens | Membrane¦Low slope timber framed, 190 mm rafters and battens | 1.5 mm butyl rubber membrane, rafters @ 400 mm centres, insulation | Membrane¦Low slope timber framed, 190 mm rafters and battens¦1.5 mm butyl rubber membrane, rafters @ 400 mm centres, insulation¦FALSE | [13 empty] | #REF!
60.2 |  | Roof | Membrane | Membrane | Low slope timber framed, 190 mm rafters and battens | Low slope timber framed, 190 mm rafters and battens | Membrane¦Low slope timber framed, 190 mm rafters and battens | 1.5 mm butyl rubber membrane, rafters @ 600 mm centres, insulation | Membrane¦Low slope timber framed, 190 mm rafters and battens¦1.5 mm butyl rubber membrane, rafters @ 600 mm centres, insulation¦FALSE | [13 empty] | #REF!
60.1 |  | Roof | Membrane | Membrane | Low slope timber framed, 190 mm rafters and battens | Low slope timber framed, 190 mm rafters and battens | Membrane¦Low slope timber framed, 190 mm rafters and battens | 2-layer torch-on bituminous membrane, rafters @ 600 mm centres, insulation | Membrane¦Low slope timber framed, 190 mm rafters and battens¦2-layer torch-on bituminous membrane, rafters @ 600 mm centres, insulation¦FALSE | [13 empty] | #REF!
61.4 |  | Roof | Membrane | Membrane | Low slope timber framed, 240 mm rafters and battens | Low slope timber framed, 240 mm rafters and battens | Membrane¦Low slope timber framed, 240 mm rafters and battens | 1.5 mm butyl rubber membrane, rafters @ 1200 mm centres, insulation | Membrane¦Low slope timber framed, 240 mm rafters and battens¦1.5 mm butyl rubber membrane, rafters @ 1200 mm centres, insulation¦FALSE | [13 empty] | #REF!
61.3 |  | Roof | Membrane | Membrane | Low slope timber framed, 240 mm rafters and battens | Low slope timber framed, 240 mm rafters and battens | Membrane¦Low slope timber framed, 240 mm rafters and battens | 1.5 mm butyl rubber membrane, rafters @ 400 mm centres, insulation | Membrane¦Low slope timber framed, 240 mm rafters and battens¦1.5 mm butyl rubber membrane, rafters @ 400 mm centres, insulation¦FALSE | [13 empty] | #REF!
61.2 |  | Roof | Membrane | Membrane | Low slope timber framed, 240 mm rafters and battens | Low slope timber framed, 240 mm rafters and battens | Membrane¦Low slope timber framed, 240 mm rafters and battens | 1.5 mm butyl rubber membrane, rafters @ 600 mm centres, insulation | Membrane¦Low slope timber framed, 240 mm rafters and battens¦1.5 mm butyl rubber membrane, rafters @ 600 mm centres, insulation¦FALSE | [13 empty] | #REF!
61.1 |  | Roof | Membrane | Membrane | Low slope timber framed, 240 mm rafters and battens | Low slope timber framed, 240 mm rafters and battens | Membrane¦Low slope timber framed, 240 mm rafters and battens | 2-layer torch-on bituminous membrane, rafters @ 600 mm centres, insulation | Membrane¦Low slope timber framed, 240 mm rafters and battens¦2-layer torch-on bituminous membrane, rafters @ 600 mm centres, insulation¦FALSE | [13 empty] | #REF!
62.4 |  | Roof | Membrane | Membrane | Low slope timber framed, 290 mm rafters and battens | Low slope timber framed, 290 mm rafters and battens | Membrane¦Low slope timber framed, 290 mm rafters and battens | 1.5 mm butyl rubber membrane, rafters @ 1200 mm centres, insulation | Membrane¦Low slope timber framed, 290 mm rafters and battens¦1.5 mm butyl rubber membrane, rafters @ 1200 mm centres, insulation¦FALSE | [13 empty] | #REF!
62.3 |  | Roof | Membrane | Membrane | Low slope timber framed, 290 mm rafters and battens | Low slope timber framed, 290 mm rafters and battens | Membrane¦Low slope timber framed, 290 mm rafters and battens | 1.5 mm butyl rubber membrane, rafters @ 400 mm centres, insulation | Membrane¦Low slope timber framed, 290 mm rafters and battens¦1.5 mm butyl rubber membrane, rafters @ 400 mm centres, insulation¦FALSE | [13 empty] | #REF!
62.2 |  | Roof | Membrane | Membrane | Low slope timber framed, 290 mm rafters and battens | Low slope timber framed, 290 mm rafters and battens | Membrane¦Low slope timber framed, 290 mm rafters and battens | 1.5 mm butyl rubber membrane, rafters @ 600 mm centres, insulation | Membrane¦Low slope timber framed, 290 mm rafters and battens¦1.5 mm butyl rubber membrane, rafters @ 600 mm centres, insulation¦FALSE | [13 empty] | #REF!
62.1 |  | Roof | Membrane | Membrane | Low slope timber framed, 290 mm rafters and battens | Low slope timber framed, 290 mm rafters and battens | Membrane¦Low slope timber framed, 290 mm rafters and battens | 2-layer torch-on bituminous membrane, rafters @ 600 mm centres, insulation | Membrane¦Low slope timber framed, 290 mm rafters and battens¦2-layer torch-on bituminous membrane, rafters @ 600 mm centres, insulation¦FALSE | [13 empty] | #REF!
106.0 |  | Wall | Metal | Metal | Steel-framed, cavity, 90 mm frame | Steel-framed, cavity, 90 mm frame | Metal¦Steel-framed, cavity, 90 mm frame | studs @ 600 mm centres, dwangs 800 mm centres (14.4% framing ratio), insulation | Metal¦Steel-framed, cavity, 90 mm frame¦studs @ 600 mm centres, dwangs 800 mm centres (14.4% framing ratio), insulation¦FALSE | [13 empty] | #REF!
103.0 |  | Wall | Metal | Metal | Steel-framed, direct-fixed, 90 mm frame | Steel-framed, direct-fixed, 90 mm frame | Metal¦Steel-framed, direct-fixed, 90 mm frame | studs @ 600 mm centres, dwangs 800 mm centres (14.4% framing ratio), insulation | Metal¦Steel-framed, direct-fixed, 90 mm frame¦studs @ 600 mm centres, dwangs 800 mm centres (14.4% framing ratio), insulation¦FALSE | [13 empty] | #REF!
105.3 |  | Wall | Metal | Metal | Timber-framed, cavity, 140 mm frame | Timber-framed, cavity, 140 mm frame | Metal¦Timber-framed, cavity, 140 mm frame | double studs @ 600 mm centres, dwangs 800 mm centres (approx. 22% framing ratio), insulation | Metal¦Timber-framed, cavity, 140 mm frame¦double studs @ 600 mm centres, dwangs 800 mm centres (approx. 22% framing ratio), insulation¦FALSE | [13 empty] | #REF!
105.2 |  | Wall | Metal | Metal | Timber-framed, cavity, 140 mm frame | Timber-framed, cavity, 140 mm frame | Metal¦Timber-framed, cavity, 140 mm frame | studs @ 400 mm centres, dwangs 800 mm centres (18% framing ratio), insulation | Metal¦Timber-framed, cavity, 140 mm frame¦studs @ 400 mm centres, dwangs 800 mm centres (18% framing ratio), insulation¦FALSE | [13 empty] | #REF!
104.1 |  | Wall | Metal | Metal | Timber-framed, cavity, 90 mm frame | Timber-framed, cavity, 90 mm frame | Metal¦Timber-framed, cavity, 90 mm frame | double studs @ 600 mm centres, dwangs 800 mm centres (approx. 22% framing ratio), insulation | Metal¦Timber-framed, cavity, 90 mm frame¦double studs @ 600 mm centres, dwangs 800 mm centres (approx. 22% framing ratio), insulation¦FALSE | [13 empty] | #REF!
104.0 |  | Wall | Metal | Metal | Timber-framed, cavity, 90 mm frame | Timber-framed, cavity, 90 mm frame | Metal¦Timber-framed, cavity, 90 mm frame | studs @ 400 mm centres, dwangs 800 mm centres (18% framing ratio), insulation | Metal¦Timber-framed, cavity, 90 mm frame¦studs @ 400 mm centres, dwangs 800 mm centres (18% framing ratio), insulation¦FALSE | [13 empty] | #REF!
102.3 |  | Wall | Metal | Metal | Timber-framed, direct-fixed, 140 mm frame | Timber-framed, direct-fixed, 140 mm frame | Metal¦Timber-framed, direct-fixed, 140 mm frame | double studs @ 600 mm centres, dwangs 800 mm centres (approx. 22% framing ratio), insulation | Metal¦Timber-framed, direct-fixed, 140 mm frame¦double studs @ 600 mm centres, dwangs 800 mm centres (approx. 22% framing ratio), insulation¦FALSE | [13 empty] | #REF!
102.2 |  | Wall | Metal | Metal | Timber-framed, direct-fixed, 140 mm frame | Timber-framed, direct-fixed, 140 mm frame | Metal¦Timber-framed, direct-fixed, 140 mm frame | studs @ 400 mm centres, dwangs 800 mm centres (18% framing ratio), insulation | Metal¦Timber-framed, direct-fixed, 140 mm frame¦studs @ 400 mm centres, dwangs 800 mm centres (18% framing ratio), insulation¦FALSE | [13 empty] | #REF!
101.1 |  | Wall | Metal | Metal | Timber-framed, direct-fixed, 90 mm frame | Timber-framed, direct-fixed, 90 mm frame | Metal¦Timber-framed, direct-fixed, 90 mm frame | double studs @ 600 mm centres, dwangs 800 mm centres (approx. 22% framing ratio), insulation | Metal¦Timber-framed, direct-fixed, 90 mm frame¦double studs @ 600 mm centres, dwangs 800 mm centres (approx. 22% framing ratio), insulation¦FALSE | [13 empty] | #REF!
101.0 |  | Wall | Metal | Metal | Timber-framed, direct-fixed, 90 mm frame | Timber-framed, direct-fixed, 90 mm frame | Metal¦Timber-framed, direct-fixed, 90 mm frame | studs @ 400 mm centres, dwangs 800 mm centres (18% framing ratio), insulation | Metal¦Timber-framed, direct-fixed, 90 mm frame¦studs @ 400 mm centres, dwangs 800 mm centres (18% framing ratio), insulation¦FALSE | [13 empty] | #REF!
IW-008 |  |  | Mix | Mix | 10mm GIB® x 2, 90mm frame, plywood | 10mm GIB® x 2, 90mm frame, plywood | Mix¦10mm GIB® x 2, 90mm frame, plywood | default, sound insulation | Mix¦10mm GIB® x 2, 90mm frame, plywood¦default, sound insulation¦FALSE | [13 empty] | #REF!
IW-004 |  |  | Mix | Mix | 10mm GIB®, 90mm frame, plywood | 10mm GIB®, 90mm frame, plywood | Mix¦10mm GIB®, 90mm frame, plywood | default, sound insulation | Mix¦10mm GIB®, 90mm frame, plywood¦default, sound insulation¦FALSE | [13 empty] | #REF!
IW-002 |  |  | Mix | Mix | 10mm GIB®, 90mm frame, plywood | 10mm GIB®, 90mm frame, plywood | Mix¦10mm GIB®, 90mm frame, plywood | default, uninsulated | Mix¦10mm GIB®, 90mm frame, plywood¦default, uninsulated¦FALSE | [13 empty] | #REF!
IW-007 |  |  | Plasterboard | Plasterboard | 10mm GIB® x 2, 90mm frame, 10mm GIB® | 10mm GIB® x 2, 90mm frame, 10mm GIB® | Plasterboard¦10mm GIB® x 2, 90mm frame, 10mm GIB® | default, sound insulation | Plasterboard¦10mm GIB® x 2, 90mm frame, 10mm GIB®¦default, sound insulation¦FALSE | [13 empty] | #REF!
IW-003 |  |  | Plasterboard | Plasterboard | 10mm GIB®, 90mm frame, 10mm GIB® | 10mm GIB®, 90mm frame, 10mm GIB® | Plasterboard¦10mm GIB®, 90mm frame, 10mm GIB® | default, sound insulation | Plasterboard¦10mm GIB®, 90mm frame, 10mm GIB®¦default, sound insulation¦FALSE | [13 empty] | #REF!
IW-001 |  |  | Plasterboard | Plasterboard | 10mm GIB®, 90mm frame, 10mm GIB® | 10mm GIB®, 90mm frame, 10mm GIB® | Plasterboard¦10mm GIB®, 90mm frame, 10mm GIB® | default, uninsulated | Plasterboard¦10mm GIB®, 90mm frame, 10mm GIB®¦default, uninsulated¦FALSE | [13 empty] | #REF!
IW-006 |  |  | Plywood | Plywood | plywood, 90mm frame, plywood | plywood, 90mm frame, plywood | Plywood¦plywood, 90mm frame, plywood | default, sound insulation | Plywood¦plywood, 90mm frame, plywood¦default, sound insulation¦FALSE | [13 empty] | #REF!
IW-005 |  |  | Plywood | Plywood | plywood, 90mm frame, plywood | plywood, 90mm frame, plywood | Plywood¦plywood, 90mm frame, plywood | default, uninsulated | Plywood¦plywood, 90mm frame, plywood¦default, uninsulated¦FALSE | [13 empty] | #REF!
40.0 |  | Roof | Profiled steel | Profiled steel | Low slope timber-framed, 140 mm rafters and battens | Low slope timber-framed, 140 mm rafters and battens | Profiled steel¦Low slope timber-framed, 140 mm rafters and battens | 70 x 35 mm timber battens, insulation | Profiled steel¦Low slope timber-framed, 140 mm rafters and battens¦70 x 35 mm timber battens, insulation¦FALSE | [13 empty] | #REF!
40.1 |  | Roof | Profiled steel | Profiled steel | Low slope timber-framed, 140 mm rafters and battens | Low slope timber-framed, 140 mm rafters and battens | Profiled steel¦Low slope timber-framed, 140 mm rafters and battens | steel battens, insulation | Profiled steel¦Low slope timber-framed, 140 mm rafters and battens¦steel battens, insulation¦FALSE | [13 empty] | #REF!
41.0 |  | Roof | Profiled steel | Profiled steel | Low slope timber-framed, 190 mm rafters and battens | Low slope timber-framed, 190 mm rafters and battens | Profiled steel¦Low slope timber-framed, 190 mm rafters and battens | 70 x 35 mm timber battens, insulation | Profiled steel¦Low slope timber-framed, 190 mm rafters and battens¦70 x 35 mm timber battens, insulation¦FALSE | [13 empty] | #REF!
41.1 |  | Roof | Profiled steel | Profiled steel | Low slope timber-framed, 190 mm rafters and battens | Low slope timber-framed, 190 mm rafters and battens | Profiled steel¦Low slope timber-framed, 190 mm rafters and battens | steel battens, insulation | Profiled steel¦Low slope timber-framed, 190 mm rafters and battens¦steel battens, insulation¦FALSE | [13 empty] | #REF!
42.0 |  | Roof | Profiled steel | Profiled steel | Low slope timber-framed, 240 mm rafters and battens | Low slope timber-framed, 240 mm rafters and battens | Profiled steel¦Low slope timber-framed, 240 mm rafters and battens | 70 x 35 mm timber battens, insulation | Profiled steel¦Low slope timber-framed, 240 mm rafters and battens¦70 x 35 mm timber battens, insulation¦FALSE | [13 empty] | #REF!
42.1 |  | Roof | Profiled steel | Profiled steel | Low slope timber-framed, 240 mm rafters and battens | Low slope timber-framed, 240 mm rafters and battens | Profiled steel¦Low slope timber-framed, 240 mm rafters and battens | steel battens, insulation | Profiled steel¦Low slope timber-framed, 240 mm rafters and battens¦steel battens, insulation¦FALSE | [13 empty] | #REF!
43.0 |  | Roof | Profiled steel | Profiled steel | Low slope timber-framed, 290 mm rafters and battens | Low slope timber-framed, 290 mm rafters and battens | Profiled steel¦Low slope timber-framed, 290 mm rafters and battens | 70 x 35 mm timber battens, insulation | Profiled steel¦Low slope timber-framed, 290 mm rafters and battens¦70 x 35 mm timber battens, insulation¦FALSE | [13 empty] | #REF!
43.1 |  | Roof | Profiled steel | Profiled steel | Low slope timber-framed, 290 mm rafters and battens | Low slope timber-framed, 290 mm rafters and battens | Profiled steel¦Low slope timber-framed, 290 mm rafters and battens | steel battens, insulation | Profiled steel¦Low slope timber-framed, 290 mm rafters and battens¦steel battens, insulation¦FALSE | [13 empty] | #REF!
31.0 |  | Roof | Profiled steel | Profiled steel | Skillion roof, timber-framed, 140 mm rafters and battens | Skillion roof, timber-framed, 140 mm rafters and battens | Profiled steel¦Skillion roof, timber-framed, 140 mm rafters and battens | 70 x 35 mm timber battens, insulation | Profiled steel¦Skillion roof, timber-framed, 140 mm rafters and battens¦70 x 35 mm timber battens, insulation¦FALSE | [13 empty] | #REF!
31.1 |  | Roof | Profiled steel | Profiled steel | Skillion roof, timber-framed, 140 mm rafters and battens | Skillion roof, timber-framed, 140 mm rafters and battens | Profiled steel¦Skillion roof, timber-framed, 140 mm rafters and battens | steel battens, insulation | Profiled steel¦Skillion roof, timber-framed, 140 mm rafters and battens¦steel battens, insulation¦FALSE | [13 empty] | #REF!
32.2 |  | Roof | Profiled steel | Profiled steel | Skillion roof, timber-framed, 190 mm rafters and battens | Skillion roof, timber-framed, 190 mm rafters and battens | Profiled steel¦Skillion roof, timber-framed, 190 mm rafters and battens | 70 x 35 mm timber battens, insulation | Profiled steel¦Skillion roof, timber-framed, 190 mm rafters and battens¦70 x 35 mm timber battens, insulation¦FALSE | [13 empty] | #REF!
32.1 |  | Roof | Profiled steel | Profiled steel | Skillion roof, timber-framed, 190 mm rafters and battens | Skillion roof, timber-framed, 190 mm rafters and battens | Profiled steel¦Skillion roof, timber-framed, 190 mm rafters and battens | steel battens, insulation | Profiled steel¦Skillion roof, timber-framed, 190 mm rafters and battens¦steel battens, insulation¦FALSE | [13 empty] | #REF!
33.2 |  | Roof | Profiled steel | Profiled steel | Skillion roof, timber-framed, 240 mm rafters and battens | Skillion roof, timber-framed, 240 mm rafters and battens | Profiled steel¦Skillion roof, timber-framed, 240 mm rafters and battens | 70 x 35 mm timber battens, insulation | Profiled steel¦Skillion roof, timber-framed, 240 mm rafters and battens¦70 x 35 mm timber battens, insulation¦FALSE | [13 empty] | #REF!
33.1 |  | Roof | Profiled steel | Profiled steel | Skillion roof, timber-framed, 240 mm rafters and battens | Skillion roof, timber-framed, 240 mm rafters and battens | Profiled steel¦Skillion roof, timber-framed, 240 mm rafters and battens | steel battens, insulation | Profiled steel¦Skillion roof, timber-framed, 240 mm rafters and battens¦steel battens, insulation¦FALSE | [13 empty] | #REF!
34.2 |  | Roof | Profiled steel | Profiled steel | Skillion roof, timber-framed, 290 mm rafters and battens | Skillion roof, timber-framed, 290 mm rafters and battens | Profiled steel¦Skillion roof, timber-framed, 290 mm rafters and battens | 70 x 35 mm timber battens, insulation | Profiled steel¦Skillion roof, timber-framed, 290 mm rafters and battens¦70 x 35 mm timber battens, insulation¦FALSE | [13 empty] | #REF!
34.1 |  | Roof | Profiled steel | Profiled steel | Skillion roof, timber-framed, 290 mm rafters and battens | Skillion roof, timber-framed, 290 mm rafters and battens | Profiled steel¦Skillion roof, timber-framed, 290 mm rafters and battens | steel battens, insulation | Profiled steel¦Skillion roof, timber-framed, 290 mm rafters and battens¦steel battens, insulation¦FALSE | [13 empty] | #REF!
29.7 |  | Roof | Profiled steel | Profiled steel | Timber-framed roof with roof space, 90 mm ceiling joists or bottom chords | Timber-framed roof with roof space, 90 mm ceiling joists or bottom chords | Profiled steel¦Timber-framed roof with roof space, 90 mm ceiling joists or bottom chords | 15 degree pitch, steel trusses with thermal breaks, steel battens @ 600 mm centres, insulation | Profiled steel¦Timber-framed roof with roof space, 90 mm ceiling joists or bottom chords¦15 degree pitch, steel trusses with thermal breaks, steel battens @ 600 mm centres, insulation¦FALSE | [13 empty] | #REF!
29.6 |  | Roof | Profiled steel | Profiled steel | Timber-framed roof with roof space, 90 mm ceiling joists or bottom chords | Timber-framed roof with roof space, 90 mm ceiling joists or bottom chords | Profiled steel¦Timber-framed roof with roof space, 90 mm ceiling joists or bottom chords | 15 degree pitch, timber trusses, 70 x 35 mm timber battens @ 400 mm centres, insulation | Profiled steel¦Timber-framed roof with roof space, 90 mm ceiling joists or bottom chords¦15 degree pitch, timber trusses, 70 x 35 mm timber battens @ 400 mm centres, insulation¦FALSE | [13 empty] | #REF!
29.8 |  | Roof | Profiled steel | Profiled steel | Timber-framed roof with roof space, 90 mm ceiling joists or bottom chords | Timber-framed roof with roof space, 90 mm ceiling joists or bottom chords | Profiled steel¦Timber-framed roof with roof space, 90 mm ceiling joists or bottom chords | 15 degree pitch, timber trusses, 70 x 35 mm timber battens @ 600 mm centres, insulation | Profiled steel¦Timber-framed roof with roof space, 90 mm ceiling joists or bottom chords¦15 degree pitch, timber trusses, 70 x 35 mm timber battens @ 600 mm centres, insulation¦FALSE | [13 empty] | #REF!
29.4 | 0.3 | Roof | Profiled steel | Profiled steel | Timber-framed roof with roof space, 90 mm ceiling joists or bottom chords | Timber-framed roof with roof space, 90 mm ceiling joists or bottom chords | Profiled steel¦Timber-framed roof with roof space, 90 mm ceiling joists or bottom chords | 15 degree pitch, timber trusses, 70 x 35 mm timber battens @ 600 mm centres, 13 mm GIB® Standard board (for over-garage situations), no insulation | Profiled steel¦Timber-framed roof with roof space, 90 mm ceiling joists or bottom chords¦15 degree pitch, timber trusses, 70 x 35 mm timber battens @ 600 mm centres, 13 mm GIB® Standard board (for over-garage situations), no insulation¦FALSE |  | as 29.0 but no insulation (for over-garage situations). | #REF! | #REF! | #REF! | #REF! | #REF! | #REF! | #REF! | #REF! | #REF! | #REF! | #REF! | #REF!
29.1 |  | Roof | Profiled steel | Profiled steel | Timber-framed roof with roof space, 90 mm ceiling joists or bottom chords | Timber-framed roof with roof space, 90 mm ceiling joists or bottom chords | Profiled steel¦Timber-framed roof with roof space, 90 mm ceiling joists or bottom chords | 15 degree pitch, timber trusses, steel battens @ 600 mm centres, insulation | Profiled steel¦Timber-framed roof with roof space, 90 mm ceiling joists or bottom chords¦15 degree pitch, timber trusses, steel battens @ 600 mm centres, insulation¦FALSE | [13 empty] | #REF!
29.2 |  | Roof | Profiled steel | Profiled steel | Timber-framed roof with roof space, 90 mm ceiling joists or bottom chords | Timber-framed roof with roof space, 90 mm ceiling joists or bottom chords | Profiled steel¦Timber-framed roof with roof space, 90 mm ceiling joists or bottom chords | 30 degree pitch, timber trusses, 70 x 35 mm timber battens @ 600 mm centres, insulation | Profiled steel¦Timber-framed roof with roof space, 90 mm ceiling joists or bottom chords¦30 degree pitch, timber trusses, 70 x 35 mm timber battens @ 600 mm centres, insulation¦FALSE | [13 empty] | #REF!
29.3 |  | Roof | Profiled steel | Profiled steel | Timber-framed roof with roof space, 90 mm ceiling joists or bottom chords | Timber-framed roof with roof space, 90 mm ceiling joists or bottom chords | Profiled steel¦Timber-framed roof with roof space, 90 mm ceiling joists or bottom chords | 30 degree pitch, timber trusses, steel battens @ 600 mm centres, insulation | Profiled steel¦Timber-framed roof with roof space, 90 mm ceiling joists or bottom chords¦30 degree pitch, timber trusses, steel battens @ 600 mm centres, insulation¦FALSE | [13 empty] | #REF!
80.1 |  | Wall | Rusticated weatherboard | Rusticated weatherboard | Steel-framed, cavity, 90 mm frame | Steel-framed, cavity, 90 mm frame | Rusticated weatherboard¦Steel-framed, cavity, 90 mm frame | studs @ 600 mm centres, dwangs 800 mm centres (14.4% framing ratio), insulation | Rusticated weatherboard¦Steel-framed, cavity, 90 mm frame¦studs @ 600 mm centres, dwangs 800 mm centres (14.4% framing ratio), insulation¦FALSE | [13 empty] | #REF!
81.1 |  | Wall | Rusticated weatherboard | Rusticated weatherboard | Steel-framed, direct-fixed, 90 mm frame | Steel-framed, direct-fixed, 90 mm frame | Rusticated weatherboard¦Steel-framed, direct-fixed, 90 mm frame | studs @ 600 mm centres, dwangs 800 mm centres (14.4% framing ratio), insulation | Rusticated weatherboard¦Steel-framed, direct-fixed, 90 mm frame¦studs @ 600 mm centres, dwangs 800 mm centres (14.4% framing ratio), insulation¦FALSE | [13 empty] | #REF!
77.3 |  | Wall | Rusticated weatherboard | Rusticated weatherboard | Timber-framed, cavity, 140 mm frame | Timber-framed, cavity, 140 mm frame | Rusticated weatherboard¦Timber-framed, cavity, 140 mm frame | double studs @ 600 mm centres, dwangs 800 mm centres (approx. 22% framing ratio), insulation | Rusticated weatherboard¦Timber-framed, cavity, 140 mm frame¦double studs @ 600 mm centres, dwangs 800 mm centres (approx. 22% framing ratio), insulation¦FALSE | [13 empty] | #REF!
77.2 |  | Wall | Rusticated weatherboard | Rusticated weatherboard | Timber-framed, cavity, 140 mm frame | Timber-framed, cavity, 140 mm frame | Rusticated weatherboard¦Timber-framed, cavity, 140 mm frame | studs @ 400 mm centres, dwangs 800 mm centres (18% framing ratio), insulation | Rusticated weatherboard¦Timber-framed, cavity, 140 mm frame¦studs @ 400 mm centres, dwangs 800 mm centres (18% framing ratio), insulation¦FALSE | [13 empty] | #REF!
76.2 |  | Wall | Rusticated weatherboard | Rusticated weatherboard | Timber-framed, cavity, 90 mm frame | Timber-framed, cavity, 90 mm frame | Rusticated weatherboard¦Timber-framed, cavity, 90 mm frame | double studs @ 600 mm centres, dwangs 800 mm centres (approx. 22% framing ratio), insulation | Rusticated weatherboard¦Timber-framed, cavity, 90 mm frame¦double studs @ 600 mm centres, dwangs 800 mm centres (approx. 22% framing ratio), insulation¦FALSE | [13 empty] | #REF!
76.1 |  | Wall | Rusticated weatherboard | Rusticated weatherboard | Timber-framed, cavity, 90 mm frame | Timber-framed, cavity, 90 mm frame | Rusticated weatherboard¦Timber-framed, cavity, 90 mm frame | studs @ 400 mm centres, dwangs 800 mm centres (18% framing ratio), insulation | Rusticated weatherboard¦Timber-framed, cavity, 90 mm frame¦studs @ 400 mm centres, dwangs 800 mm centres (18% framing ratio), insulation¦FALSE | [13 empty] | #REF!
79.3 |  | Wall | Rusticated weatherboard | Rusticated weatherboard | Timber-framed, direct-fixed, 140 mm frame | Timber-framed, direct-fixed, 140 mm frame | Rusticated weatherboard¦Timber-framed, direct-fixed, 140 mm frame | double studs @ 600 mm centres, dwangs 800 mm centres (approx. 22% framing ratio), insulation | Rusticated weatherboard¦Timber-framed, direct-fixed, 140 mm frame¦double studs @ 600 mm centres, dwangs 800 mm centres (approx. 22% framing ratio), insulation¦FALSE | [13 empty] | #REF!
79.2 |  | Wall | Rusticated weatherboard | Rusticated weatherboard | Timber-framed, direct-fixed, 140 mm frame | Timber-framed, direct-fixed, 140 mm frame | Rusticated weatherboard¦Timber-framed, direct-fixed, 140 mm frame | studs @ 400 mm centres, dwangs 800 mm centres (18% framing ratio), insulation | Rusticated weatherboard¦Timber-framed, direct-fixed, 140 mm frame¦studs @ 400 mm centres, dwangs 800 mm centres (18% framing ratio), insulation¦FALSE | [13 empty] | #REF!
78.2 |  | Wall | Rusticated weatherboard | Rusticated weatherboard | Timber-framed, direct-fixed, 90 mm frame | Timber-framed, direct-fixed, 90 mm frame | Rusticated weatherboard¦Timber-framed, direct-fixed, 90 mm frame | double studs @ 600 mm centres, dwangs 800 mm centres (approx. 22% framing ratio), insulation | Rusticated weatherboard¦Timber-framed, direct-fixed, 90 mm frame¦double studs @ 600 mm centres, dwangs 800 mm centres (approx. 22% framing ratio), insulation¦FALSE | [13 empty] | #REF!
78.1 |  | Wall | Rusticated weatherboard | Rusticated weatherboard | Timber-framed, direct-fixed, 90 mm frame | Timber-framed, direct-fixed, 90 mm frame | Rusticated weatherboard¦Timber-framed, direct-fixed, 90 mm frame | studs @ 400 mm centres, dwangs 800 mm centres (18% framing ratio), insulation | Rusticated weatherboard¦Timber-framed, direct-fixed, 90 mm frame¦studs @ 400 mm centres, dwangs 800 mm centres (18% framing ratio), insulation¦FALSE | [13 empty] | #REF!
87.1 |  | Wall | Sheet cladding | Sheet cladding | Steel-framed, cavity, 140 mm frame | Steel-framed, cavity, 140 mm frame | Sheet cladding¦Steel-framed, cavity, 140 mm frame | studs @ 600 mm centres, dwangs 800 mm centres (14.4% framing ratio), insulation | Sheet cladding¦Steel-framed, cavity, 140 mm frame¦studs @ 600 mm centres, dwangs 800 mm centres (14.4% framing ratio), insulation¦FALSE | [13 empty] | #REF!
86.0 |  | Wall | Sheet cladding | Sheet cladding | Steel-framed, cavity, 90 mm frame | Steel-framed, cavity, 90 mm frame | Sheet cladding¦Steel-framed, cavity, 90 mm frame | studs @ 600 mm centres, dwangs 800 mm centres (14.4% framing ratio), insulation | Sheet cladding¦Steel-framed, cavity, 90 mm frame¦studs @ 600 mm centres, dwangs 800 mm centres (14.4% framing ratio), insulation¦FALSE | [13 empty] | #REF!
89.1 |  | Wall | Sheet cladding | Sheet cladding | Steel-framed, direct-fixed, 140 mm frame | Steel-framed, direct-fixed, 140 mm frame | Sheet cladding¦Steel-framed, direct-fixed, 140 mm frame | studs @ 600 mm centres, dwangs 800 mm centres (14.4% framing ratio), insulation | Sheet cladding¦Steel-framed, direct-fixed, 140 mm frame¦studs @ 600 mm centres, dwangs 800 mm centres (14.4% framing ratio), insulation¦FALSE | [13 empty] | #REF!
88.0 |  | Wall | Sheet cladding | Sheet cladding | Steel-framed, direct-fixed, 90 mm frame | Steel-framed, direct-fixed, 90 mm frame | Sheet cladding¦Steel-framed, direct-fixed, 90 mm frame | studs @ 600 mm centres, dwangs 800 mm centres (14.4% framing ratio), insulation | Sheet cladding¦Steel-framed, direct-fixed, 90 mm frame¦studs @ 600 mm centres, dwangs 800 mm centres (14.4% framing ratio), insulation¦FALSE | [13 empty] | #REF!
83.3 |  | Wall | Sheet cladding | Sheet cladding | Timber-framed, cavity, 140 mm frame | Timber-framed, cavity, 140 mm frame | Sheet cladding¦Timber-framed, cavity, 140 mm frame | double studs @ 600 mm centres, dwangs 800 mm centres (approx. 22% framing ratio), insulation | Sheet cladding¦Timber-framed, cavity, 140 mm frame¦double studs @ 600 mm centres, dwangs 800 mm centres (approx. 22% framing ratio), insulation¦FALSE | [13 empty] | #REF!
83.2 |  | Wall | Sheet cladding | Sheet cladding | Timber-framed, cavity, 140 mm frame | Timber-framed, cavity, 140 mm frame | Sheet cladding¦Timber-framed, cavity, 140 mm frame | studs @ 400 mm centres, dwangs 800 mm centres (18% framing ratio), insulation | Sheet cladding¦Timber-framed, cavity, 140 mm frame¦studs @ 400 mm centres, dwangs 800 mm centres (18% framing ratio), insulation¦FALSE | [13 empty] | #REF!
82.1 |  | Wall | Sheet cladding | Sheet cladding | Timber-framed, cavity, 90 mm frame | Timber-framed, cavity, 90 mm frame | Sheet cladding¦Timber-framed, cavity, 90 mm frame | double studs @ 600 mm centres, dwangs 800 mm centres (approx. 22% framing ratio), insulation | Sheet cladding¦Timber-framed, cavity, 90 mm frame¦double studs @ 600 mm centres, dwangs 800 mm centres (approx. 22% framing ratio), insulation¦FALSE | [13 empty] | #REF!
82.0 |  | Wall | Sheet cladding | Sheet cladding | Timber-framed, cavity, 90 mm frame | Timber-framed, cavity, 90 mm frame | Sheet cladding¦Timber-framed, cavity, 90 mm frame | studs @ 400 mm centres, dwangs 800 mm centres (18% framing ratio), insulation | Sheet cladding¦Timber-framed, cavity, 90 mm frame¦studs @ 400 mm centres, dwangs 800 mm centres (18% framing ratio), insulation¦FALSE | [13 empty] | #REF!
85.3 |  | Wall | Sheet cladding | Sheet cladding | Timber-framed, direct-fixed, 140 mm frame | Timber-framed, direct-fixed, 140 mm frame | Sheet cladding¦Timber-framed, direct-fixed, 140 mm frame | double studs @ 600 mm centres, dwangs 800 mm centres (approx. 22% framing ratio), insulation | Sheet cladding¦Timber-framed, direct-fixed, 140 mm frame¦double studs @ 600 mm centres, dwangs 800 mm centres (approx. 22% framing ratio), insulation¦FALSE | [13 empty] | #REF!
85.2 |  | Wall | Sheet cladding | Sheet cladding | Timber-framed, direct-fixed, 140 mm frame | Timber-framed, direct-fixed, 140 mm frame | Sheet cladding¦Timber-framed, direct-fixed, 140 mm frame | studs @ 400 mm centres, dwangs 800 mm centres (18% framing ratio), insulation | Sheet cladding¦Timber-framed, direct-fixed, 140 mm frame¦studs @ 400 mm centres, dwangs 800 mm centres (18% framing ratio), insulation¦FALSE | [13 empty] | #REF!
84.1 |  | Wall | Sheet cladding | Sheet cladding | Timber-framed, direct-fixed: 90 mm frame | Timber-framed, direct-fixed: 90 mm frame | Sheet cladding¦Timber-framed, direct-fixed: 90 mm frame | double studs @ 600 mm centres, dwangs 800 mm centres (approx. 22% framing ratio), insulation | Sheet cladding¦Timber-framed, direct-fixed: 90 mm frame¦double studs @ 600 mm centres, dwangs 800 mm centres (approx. 22% framing ratio), insulation¦FALSE | [13 empty] | #REF!
84.0 |  | Wall | Sheet cladding | Sheet cladding | Timber-framed, direct-fixed: 90 mm frame | Timber-framed, direct-fixed: 90 mm frame | Sheet cladding¦Timber-framed, direct-fixed: 90 mm frame | studs @ 400 mm centres, dwangs 800 mm centres (18% framing ratio), insulation | Sheet cladding¦Timber-framed, direct-fixed: 90 mm frame¦studs @ 400 mm centres, dwangs 800 mm centres (18% framing ratio), insulation¦FALSE | [13 empty] | #REF!
95.3 |  | Wall | Stucco | Stucco | Timber-framed, cavity, 140 mm frame | Timber-framed, cavity, 140 mm frame | Stucco¦Timber-framed, cavity, 140 mm frame | double studs @ 600 mm centres, dwangs 800 mm centres (approx. 22% framing ratio), insulation | Stucco¦Timber-framed, cavity, 140 mm frame¦double studs @ 600 mm centres, dwangs 800 mm centres (approx. 22% framing ratio), insulation¦FALSE | [13 empty] | #REF!
95.2 |  | Wall | Stucco | Stucco | Timber-framed, cavity, 140 mm frame | Timber-framed, cavity, 140 mm frame | Stucco¦Timber-framed, cavity, 140 mm frame | studs @ 400 mm centres, dwangs 800 mm centres (18% framing ratio), insulation | Stucco¦Timber-framed, cavity, 140 mm frame¦studs @ 400 mm centres, dwangs 800 mm centres (18% framing ratio), insulation¦FALSE | [13 empty] | #REF!
94.1 |  | Wall | Stucco | Stucco | Timber-framed, cavity, 90 mm frame | Timber-framed, cavity, 90 mm frame | Stucco¦Timber-framed, cavity, 90 mm frame | double studs @ 600 mm centres, dwangs 800 mm centres (approx. 22% framing ratio), insulation | Stucco¦Timber-framed, cavity, 90 mm frame¦double studs @ 600 mm centres, dwangs 800 mm centres (approx. 22% framing ratio), insulation¦FALSE | [13 empty] | #REF!
94.0 |  | Wall | Stucco | Stucco | Timber-framed, cavity, 90 mm frame | Timber-framed, cavity, 90 mm frame | Stucco¦Timber-framed, cavity, 90 mm frame | studs @ 400 mm centres, dwangs 800 mm centres (18% framing ratio), insulation | Stucco¦Timber-framed, cavity, 90 mm frame¦studs @ 400 mm centres, dwangs 800 mm centres (18% framing ratio), insulation¦FALSE | [13 empty] | #REF!
121.11 | 1.3 | Floor | Suspended concrete | Suspended concrete | 0.6m ground clearance | 0.6m ground clearance | Suspended concrete¦0.6m ground clearance | A/P ratio 2.5, no insulation | Suspended concrete¦0.6m ground clearance¦A/P ratio 2.5, no insulation¦FALSE |  | As 121.9 but A/P ratio of 2.5 | #REF! | #REF! | #REF! | #REF! | #REF! | #REF! | #REF! | #REF! | #REF! | #REF! | #REF! | #REF!
121.2 | 1.7 | Floor | Suspended concrete | Suspended concrete | 0.6m ground clearance | 0.6m ground clearance | Suspended concrete¦0.6m ground clearance | A/P ratio 2.5, insulation | Suspended concrete¦0.6m ground clearance¦A/P ratio 2.5, insulation¦FALSE |  | As 121.0 but A/P ratio of 2.5 | #REF! | #REF! | #REF! | #REF! | #REF! | #REF! | #REF! | #REF! | #REF! | #REF! | #REF! | #REF!
121.10 | 1.7 | Floor | Suspended concrete | Suspended concrete | 0.6m ground clearance | 0.6m ground clearance | Suspended concrete¦0.6m ground clearance | A/P ratio 3.5, no insulation | Suspended concrete¦0.6m ground clearance¦A/P ratio 3.5, no insulation¦FALSE |  | As 121.9 but A/P ratio of 3.5 | #REF! | #REF! | #REF! | #REF! | #REF! | #REF! | #REF! | #REF! | #REF! | #REF! | #REF! | #REF!
121.1 | 2.3 | Floor | Suspended concrete | Suspended concrete | 0.6m ground clearance | 0.6m ground clearance | Suspended concrete¦0.6m ground clearance | A/P ratio 3.5, insulation | Suspended concrete¦0.6m ground clearance¦A/P ratio 3.5, insulation¦FALSE |  | As 121.0 but A/P ratio of 3.5 | #REF! | #REF! | #REF! | #REF! | #REF! | #REF! | #REF! | #REF! | #REF! | #REF! | #REF! | #REF!
121.9 | 2.2 | Floor | Suspended concrete | Suspended concrete | 0.6m ground clearance | 0.6m ground clearance | Suspended concrete¦0.6m ground clearance | A/P ratio 4.5, no insulation | Suspended concrete¦0.6m ground clearance¦A/P ratio 4.5, no insulation¦FALSE |  | As 121.0 but no insulation | #REF! | #REF! | #REF! | #REF! | #REF! | #REF! | #REF! | #REF! | #REF! | #REF! | #REF! | #REF!
121.0 | 2.8 | Floor | Suspended concrete | Suspended concrete | 0.6m ground clearance | 0.6m ground clearance | Suspended concrete¦0.6m ground clearance | A/P ratio 4.5, insulation | Suspended concrete¦0.6m ground clearance¦A/P ratio 4.5, insulation¦FALSE | Slab on grade with 600 high in situ concrete foundation wall – develop according to answer to query 78, and to NZS 3604 for single storey. | R2.4 insulation, A/P ratio 4.5 | #REF! | #REF! | #REF! | #REF! | #REF! | #REF! | #REF! | #REF! | #REF! | #REF! | #REF! | #REF!
122.2 | 1.7 | Floor | Suspended concrete | Suspended concrete | 1.0m ground clearance | 1.0m ground clearance | Suspended concrete¦1.0m ground clearance | A/P ratio 2.5, insulation | Suspended concrete¦1.0m ground clearance¦A/P ratio 2.5, insulation¦FALSE |  | As 122.0 but A/P ratio of 2.5 | #REF! | #REF! | #REF! | #REF! | #REF! | #REF! | #REF! | #REF! | #REF! | #REF! | #REF! | #REF!
122.10 | 1.6 | Floor | Suspended concrete | Suspended concrete | 1.0m ground clearance | 1.0m ground clearance | Suspended concrete¦1.0m ground clearance | A/P ratio 3.5, no insulation | Suspended concrete¦1.0m ground clearance¦A/P ratio 3.5, no insulation¦FALSE |  | As 122.9 but A/P ratio of 3.5 | #REF! | #REF! | #REF! | #REF! | #REF! | #REF! | #REF! | #REF! | #REF! | #REF! | #REF! | #REF!
122.1 | 2.2 | Floor | Suspended concrete | Suspended concrete | 1.0m ground clearance | 1.0m ground clearance | Suspended concrete¦1.0m ground clearance | A/P ratio 3.5, insulation | Suspended concrete¦1.0m ground clearance¦A/P ratio 3.5, insulation¦FALSE |  | As 122.0 but A/P ratio of 3.5 | #REF! | #REF! | #REF! | #REF! | #REF! | #REF! | #REF! | #REF! | #REF! | #REF! | #REF! | #REF!
122.9 | 2 | Floor | Suspended concrete | Suspended concrete | 1.0m ground clearance | 1.0m ground clearance | Suspended concrete¦1.0m ground clearance | A/P ratio 4.5, no insulation | Suspended concrete¦1.0m ground clearance¦A/P ratio 4.5, no insulation¦FALSE |  | As 122.0 but no insulation | #REF! | #REF! | #REF! | #REF! | #REF! | #REF! | #REF! | #REF! | #REF! | #REF! | #REF! | #REF!
122.0 | 2.7 | Floor | Suspended concrete | Suspended concrete | 1.0m ground clearance | 1.0m ground clearance | Suspended concrete¦1.0m ground clearance | A/P ratio 4.5, insulation | Suspended concrete¦1.0m ground clearance¦A/P ratio 4.5, insulation¦FALSE | Slab on grade with 1.0m high in situ concrete foundation wall – develop according to answer to query 78, and to NZS 3604 for single storey. | R2.4 insulation, A/P ratio 4.5 | #REF! | #REF! | #REF! | #REF! | #REF! | #REF! | #REF! | #REF! | #REF! | #REF! | #REF! | #REF!
123.2 | 1.6 | Floor | Suspended concrete | Suspended concrete | 1.8m ground clearance | 1.8m ground clearance | Suspended concrete¦1.8m ground clearance | A/P ratio 2.5, insulation | Suspended concrete¦1.8m ground clearance¦A/P ratio 2.5, insulation¦FALSE |  | As 123.0 but A/P ratio of 2.5 | #REF! | #REF! | #REF! | #REF! | #REF! | #REF! | #REF! | #REF! | #REF! | #REF! | #REF! | #REF!
123.10 | 1.4 | Floor | Suspended concrete | Suspended concrete | 1.8m ground clearance | 1.8m ground clearance | Suspended concrete¦1.8m ground clearance | A/P ratio 3.5, no insulation | Suspended concrete¦1.8m ground clearance¦A/P ratio 3.5, no insulation¦FALSE |  | As 123.9 but A/P ratio of 3.5 | #REF! | #REF! | #REF! | #REF! | #REF! | #REF! | #REF! | #REF! | #REF! | #REF! | #REF! | #REF!
123.1 | 2.1 | Floor | Suspended concrete | Suspended concrete | 1.8m ground clearance | 1.8m ground clearance | Suspended concrete¦1.8m ground clearance | A/P ratio 3.5, insulation | Suspended concrete¦1.8m ground clearance¦A/P ratio 3.5, insulation¦FALSE |  | As 123.0 but A/P ratio of 3.5 | #REF! | #REF! | #REF! | #REF! | #REF! | #REF! | #REF! | #REF! | #REF! | #REF! | #REF! | #REF!
123.9 | 1.7 | Floor | Suspended concrete | Suspended concrete | 1.8m ground clearance | 1.8m ground clearance | Suspended concrete¦1.8m ground clearance | A/P ratio 4.5, no insulation | Suspended concrete¦1.8m ground clearance¦A/P ratio 4.5, no insulation¦FALSE |  | As 123.0 but no insulation | #REF! | #REF! | #REF! | #REF! | #REF! | #REF! | #REF! | #REF! | #REF! | #REF! | #REF! | #REF!
123.0 | 2.5 | Floor | Suspended concrete | Suspended concrete | 1.8m ground clearance | 1.8m ground clearance | Suspended concrete¦1.8m ground clearance | A/P ratio 4.5, insulation | Suspended concrete¦1.8m ground clearance¦A/P ratio 4.5, insulation¦FALSE | Slab on grade with 1.8m high in situ concrete foundation wall – develop according to answer to query 78, and to NZS 3604 for single storey. | R2.4 insulation, A/P ratio 4.5 | #REF! | #REF! | #REF! | #REF! | #REF! | #REF! | #REF! | #REF! | #REF! | #REF! | #REF! | #REF!
120.29 |  |  | Suspended timber | Suspended timber | Closed perimeter, bulk insulants with lining, 190/290 mm joists | Closed perimeter, bulk insulants with lining, 190/290 mm joists | Suspended timber¦Closed perimeter, bulk insulants with lining, 190/290 mm joists | 190 x 45 mm joists @ 400 mm centres, 19 mm CD slip tongue ply flooring (no dwangs), A/P ratio 2.5, insulation | Suspended timber¦Closed perimeter, bulk insulants with lining, 190/290 mm joists¦190 x 45 mm joists @ 400 mm centres, 19 mm CD slip tongue ply flooring (no dwangs), A/P ratio 2.5, insulation¦FALSE | [13 empty] | #REF!
120.13 |  | Floor | Suspended timber | Suspended timber | Closed perimeter, bulk insulants with lining, 190/290 mm joists | Closed perimeter, bulk insulants with lining, 190/290 mm joists | Suspended timber¦Closed perimeter, bulk insulants with lining, 190/290 mm joists | 190 x 45 mm joists @ 400 mm centres, 19 mm CD slip tongue ply flooring (no dwangs), A/P ratio 4.0, insulation | Suspended timber¦Closed perimeter, bulk insulants with lining, 190/290 mm joists¦190 x 45 mm joists @ 400 mm centres, 19 mm CD slip tongue ply flooring (no dwangs), A/P ratio 4.0, insulation¦FALSE | [13 empty] | #REF!
120.31 |  |  | Suspended timber | Suspended timber | Closed perimeter, bulk insulants with lining, 190/290 mm joists | Closed perimeter, bulk insulants with lining, 190/290 mm joists | Suspended timber¦Closed perimeter, bulk insulants with lining, 190/290 mm joists | 190 x 45 mm joists @ 450 mm centres, 20 mm T&G flooring (to suit joists @ 450 mm centres), A/P ratio 2.5, insulation | Suspended timber¦Closed perimeter, bulk insulants with lining, 190/290 mm joists¦190 x 45 mm joists @ 450 mm centres, 20 mm T&G flooring (to suit joists @ 450 mm centres), A/P ratio 2.5, insulation¦FALSE | [13 empty] | #REF!
120.15 |  | Floor | Suspended timber | Suspended timber | Closed perimeter, bulk insulants with lining, 190/290 mm joists | Closed perimeter, bulk insulants with lining, 190/290 mm joists | Suspended timber¦Closed perimeter, bulk insulants with lining, 190/290 mm joists | 190 x 45 mm joists @ 450 mm centres, 20 mm T&G flooring (to suit joists @ 450 mm centres), A/P ratio 4.0, insulation | Suspended timber¦Closed perimeter, bulk insulants with lining, 190/290 mm joists¦190 x 45 mm joists @ 450 mm centres, 20 mm T&G flooring (to suit joists @ 450 mm centres), A/P ratio 4.0, insulation¦FALSE | [13 empty] | #REF!
120.28 |  |  | Suspended timber | Suspended timber | Closed perimeter, bulk insulants with lining, 190/290 mm joists | Closed perimeter, bulk insulants with lining, 190/290 mm joists | Suspended timber¦Closed perimeter, bulk insulants with lining, 190/290 mm joists | 190 x 45 mm joists @ 600 mm centres, 19 mm CD slip tongue ply flooring (no dwangs), A/P ratio 2.5, insulation | Suspended timber¦Closed perimeter, bulk insulants with lining, 190/290 mm joists¦190 x 45 mm joists @ 600 mm centres, 19 mm CD slip tongue ply flooring (no dwangs), A/P ratio 2.5, insulation¦FALSE | [13 empty] | #REF!
120.12 |  | Floor | Suspended timber | Suspended timber | Closed perimeter, bulk insulants with lining, 190/290 mm joists | Closed perimeter, bulk insulants with lining, 190/290 mm joists | Suspended timber¦Closed perimeter, bulk insulants with lining, 190/290 mm joists | 190 x 45 mm joists @ 600 mm centres, 19 mm CD slip tongue ply flooring (no dwangs), A/P ratio 4.0, insulation | Suspended timber¦Closed perimeter, bulk insulants with lining, 190/290 mm joists¦190 x 45 mm joists @ 600 mm centres, 19 mm CD slip tongue ply flooring (no dwangs), A/P ratio 4.0, insulation¦FALSE | [13 empty] | #REF!
120.30 |  |  | Suspended timber | Suspended timber | Closed perimeter, bulk insulants with lining, 190/290 mm joists | Closed perimeter, bulk insulants with lining, 190/290 mm joists | Suspended timber¦Closed perimeter, bulk insulants with lining, 190/290 mm joists | 190 x 45 mm joists @ 600 mm centres, 20 mm slip tongue particle board flooring (no dwangs), A/P ratio 2.5, insulation | Suspended timber¦Closed perimeter, bulk insulants with lining, 190/290 mm joists¦190 x 45 mm joists @ 600 mm centres, 20 mm slip tongue particle board flooring (no dwangs), A/P ratio 2.5, insulation¦FALSE | [13 empty] | #REF!
120.14 |  | Floor | Suspended timber | Suspended timber | Closed perimeter, bulk insulants with lining, 190/290 mm joists | Closed perimeter, bulk insulants with lining, 190/290 mm joists | Suspended timber¦Closed perimeter, bulk insulants with lining, 190/290 mm joists | 190 x 45 mm joists @ 600 mm centres, 20 mm slip tongue particle board flooring (no dwangs), A/P ratio 4.0, insulation | Suspended timber¦Closed perimeter, bulk insulants with lining, 190/290 mm joists¦190 x 45 mm joists @ 600 mm centres, 20 mm slip tongue particle board flooring (no dwangs), A/P ratio 4.0, insulation¦FALSE | [13 empty] | #REF!
120.25 |  |  | Suspended timber | Suspended timber | Closed perimeter, bulk insulants with lining, 190/290 mm joists | Closed perimeter, bulk insulants with lining, 190/290 mm joists | Suspended timber¦Closed perimeter, bulk insulants with lining, 190/290 mm joists | 290 x 45 mm joists @ 400 mm centres, 19 mm CD slip tongue ply flooring (no dwangs), A/P ratio 2.5, insulation | Suspended timber¦Closed perimeter, bulk insulants with lining, 190/290 mm joists¦290 x 45 mm joists @ 400 mm centres, 19 mm CD slip tongue ply flooring (no dwangs), A/P ratio 2.5, insulation¦FALSE | [13 empty] | #REF!
120.9 |  | Floor | Suspended timber | Suspended timber | Closed perimeter, bulk insulants with lining, 190/290 mm joists | Closed perimeter, bulk insulants with lining, 190/290 mm joists | Suspended timber¦Closed perimeter, bulk insulants with lining, 190/290 mm joists | 290 x 45 mm joists @ 400 mm centres, 19 mm CD slip tongue ply flooring (no dwangs), A/P ratio 4.0, insulation | Suspended timber¦Closed perimeter, bulk insulants with lining, 190/290 mm joists¦290 x 45 mm joists @ 400 mm centres, 19 mm CD slip tongue ply flooring (no dwangs), A/P ratio 4.0, insulation¦FALSE | [13 empty] | #REF!
120.27 |  |  | Suspended timber | Suspended timber | Closed perimeter, bulk insulants with lining, 190/290 mm joists | Closed perimeter, bulk insulants with lining, 190/290 mm joists | Suspended timber¦Closed perimeter, bulk insulants with lining, 190/290 mm joists | 290 x 45 mm joists @ 450 mm centres, 20 mm T&G flooring (to suit joists @ 450 mm centres), A/P ratio 2.5, insulation | Suspended timber¦Closed perimeter, bulk insulants with lining, 190/290 mm joists¦290 x 45 mm joists @ 450 mm centres, 20 mm T&G flooring (to suit joists @ 450 mm centres), A/P ratio 2.5, insulation¦FALSE | [13 empty] | #REF!
120.11 |  | Floor | Suspended timber | Suspended timber | Closed perimeter, bulk insulants with lining, 190/290 mm joists | Closed perimeter, bulk insulants with lining, 190/290 mm joists | Suspended timber¦Closed perimeter, bulk insulants with lining, 190/290 mm joists | 290 x 45 mm joists @ 450 mm centres, 20 mm T&G flooring (to suit joists @ 450 mm centres), A/P ratio 4.0, insulation | Suspended timber¦Closed perimeter, bulk insulants with lining, 190/290 mm joists¦290 x 45 mm joists @ 450 mm centres, 20 mm T&G flooring (to suit joists @ 450 mm centres), A/P ratio 4.0, insulation¦FALSE | [13 empty] | #REF!
120.24 |  |  | Suspended timber | Suspended timber | Closed perimeter, bulk insulants with lining, 190/290 mm joists | Closed perimeter, bulk insulants with lining, 190/290 mm joists | Suspended timber¦Closed perimeter, bulk insulants with lining, 190/290 mm joists | 290 x 45 mm joists @ 600 mm centres, 19 mm CD slip tongue ply flooring (no dwangs), A/P ratio 2.5, insulation | Suspended timber¦Closed perimeter, bulk insulants with lining, 190/290 mm joists¦290 x 45 mm joists @ 600 mm centres, 19 mm CD slip tongue ply flooring (no dwangs), A/P ratio 2.5, insulation¦FALSE | [13 empty] | #REF!
120.8 |  | Floor | Suspended timber | Suspended timber | Closed perimeter, bulk insulants with lining, 190/290 mm joists | Closed perimeter, bulk insulants with lining, 190/290 mm joists | Suspended timber¦Closed perimeter, bulk insulants with lining, 190/290 mm joists | 290 x 45 mm joists @ 600 mm centres, 19 mm CD slip tongue ply flooring (no dwangs), A/P ratio 4.0, insulation | Suspended timber¦Closed perimeter, bulk insulants with lining, 190/290 mm joists¦290 x 45 mm joists @ 600 mm centres, 19 mm CD slip tongue ply flooring (no dwangs), A/P ratio 4.0, insulation¦FALSE | [13 empty] | #REF!
120.26 |  |  | Suspended timber | Suspended timber | Closed perimeter, bulk insulants with lining, 190/290 mm joists | Closed perimeter, bulk insulants with lining, 190/290 mm joists | Suspended timber¦Closed perimeter, bulk insulants with lining, 190/290 mm joists | 290 x 45 mm joists @ 600 mm centres, 20 mm slip tongue particle board flooring (no dwangs), A/P ratio 2.5, insulation | Suspended timber¦Closed perimeter, bulk insulants with lining, 190/290 mm joists¦290 x 45 mm joists @ 600 mm centres, 20 mm slip tongue particle board flooring (no dwangs), A/P ratio 2.5, insulation¦FALSE | [13 empty] | #REF!
120.10 |  | Floor | Suspended timber | Suspended timber | Closed perimeter, bulk insulants with lining, 190/290 mm joists | Closed perimeter, bulk insulants with lining, 190/290 mm joists | Suspended timber¦Closed perimeter, bulk insulants with lining, 190/290 mm joists | 290 x 45 mm joists @ 600 mm centres, 20 mm slip tongue particle board flooring (no dwangs), A/P ratio 4.0, insulation | Suspended timber¦Closed perimeter, bulk insulants with lining, 190/290 mm joists¦290 x 45 mm joists @ 600 mm centres, 20 mm slip tongue particle board flooring (no dwangs), A/P ratio 4.0, insulation¦FALSE | [13 empty] | #REF!
119.25 |  |  | Suspended timber | Suspended timber | Closed perimeter, bulk insulants without lining, 90/140 mm joists | Closed perimeter, bulk insulants without lining, 90/140 mm joists | Suspended timber¦Closed perimeter, bulk insulants without lining, 90/140 mm joists | 140 x 45 mm joists @ 400 mm centres, 19 mm CD slip tongue ply flooring (no dwangs), A/P ratio 2.5, insulation | Suspended timber¦Closed perimeter, bulk insulants without lining, 90/140 mm joists¦140 x 45 mm joists @ 400 mm centres, 19 mm CD slip tongue ply flooring (no dwangs), A/P ratio 2.5, insulation¦FALSE | [13 empty] | #REF!
119.9 |  | Floor | Suspended timber | Suspended timber | Closed perimeter, bulk insulants without lining, 90/140 mm joists | Closed perimeter, bulk insulants without lining, 90/140 mm joists | Suspended timber¦Closed perimeter, bulk insulants without lining, 90/140 mm joists | 140 x 45 mm joists @ 400 mm centres, 19 mm CD slip tongue ply flooring (no dwangs), A/P ratio 4.0, insulation | Suspended timber¦Closed perimeter, bulk insulants without lining, 90/140 mm joists¦140 x 45 mm joists @ 400 mm centres, 19 mm CD slip tongue ply flooring (no dwangs), A/P ratio 4.0, insulation¦FALSE | [13 empty] | #REF!
119.27 |  |  | Suspended timber | Suspended timber | Closed perimeter, bulk insulants without lining, 90/140 mm joists | Closed perimeter, bulk insulants without lining, 90/140 mm joists | Suspended timber¦Closed perimeter, bulk insulants without lining, 90/140 mm joists | 140 x 45 mm joists @ 450 mm centres, 20 mm T&G flooring (to suit joists @ 450 mm centres), A/P ratio 2.5, insulation | Suspended timber¦Closed perimeter, bulk insulants without lining, 90/140 mm joists¦140 x 45 mm joists @ 450 mm centres, 20 mm T&G flooring (to suit joists @ 450 mm centres), A/P ratio 2.5, insulation¦FALSE | [13 empty] | #REF!
119.11 |  | Floor | Suspended timber | Suspended timber | Closed perimeter, bulk insulants without lining, 90/140 mm joists | Closed perimeter, bulk insulants without lining, 90/140 mm joists | Suspended timber¦Closed perimeter, bulk insulants without lining, 90/140 mm joists | 140 x 45 mm joists @ 450 mm centres, 20 mm T&G flooring (to suit joists @ 450 mm centres), A/P ratio 4.0, insulation | Suspended timber¦Closed perimeter, bulk insulants without lining, 90/140 mm joists¦140 x 45 mm joists @ 450 mm centres, 20 mm T&G flooring (to suit joists @ 450 mm centres), A/P ratio 4.0, insulation¦FALSE | [13 empty] | #REF!
119.24 |  |  | Suspended timber | Suspended timber | Closed perimeter, bulk insulants without lining, 90/140 mm joists | Closed perimeter, bulk insulants without lining, 90/140 mm joists | Suspended timber¦Closed perimeter, bulk insulants without lining, 90/140 mm joists | 140 x 45 mm joists @ 600 mm centres, 19 mm CD slip tongue ply flooring (no dwangs), A/P ratio 2.5, insulation | Suspended timber¦Closed perimeter, bulk insulants without lining, 90/140 mm joists¦140 x 45 mm joists @ 600 mm centres, 19 mm CD slip tongue ply flooring (no dwangs), A/P ratio 2.5, insulation¦FALSE | [13 empty] | #REF!
119.8 |  | Floor | Suspended timber | Suspended timber | Closed perimeter, bulk insulants without lining, 90/140 mm joists | Closed perimeter, bulk insulants without lining, 90/140 mm joists | Suspended timber¦Closed perimeter, bulk insulants without lining, 90/140 mm joists | 140 x 45 mm joists @ 600 mm centres, 19 mm CD slip tongue ply flooring (no dwangs), A/P ratio 4.0, insulation | Suspended timber¦Closed perimeter, bulk insulants without lining, 90/140 mm joists¦140 x 45 mm joists @ 600 mm centres, 19 mm CD slip tongue ply flooring (no dwangs), A/P ratio 4.0, insulation¦FALSE | [13 empty] | #REF!
119.26 |  |  | Suspended timber | Suspended timber | Closed perimeter, bulk insulants without lining, 90/140 mm joists | Closed perimeter, bulk insulants without lining, 90/140 mm joists | Suspended timber¦Closed perimeter, bulk insulants without lining, 90/140 mm joists | 140 x 45 mm joists @ 600 mm centres, 20 mm slip tongue particle board flooring (no dwangs), A/P ratio 2.5, insulation | Suspended timber¦Closed perimeter, bulk insulants without lining, 90/140 mm joists¦140 x 45 mm joists @ 600 mm centres, 20 mm slip tongue particle board flooring (no dwangs), A/P ratio 2.5, insulation¦FALSE | [13 empty] | #REF!
119.10 |  | Floor | Suspended timber | Suspended timber | Closed perimeter, bulk insulants without lining, 90/140 mm joists | Closed perimeter, bulk insulants without lining, 90/140 mm joists | Suspended timber¦Closed perimeter, bulk insulants without lining, 90/140 mm joists | 140 x 45 mm joists @ 600 mm centres, 20 mm slip tongue particle board flooring (no dwangs), A/P ratio 4.0, insulation | Suspended timber¦Closed perimeter, bulk insulants without lining, 90/140 mm joists¦140 x 45 mm joists @ 600 mm centres, 20 mm slip tongue particle board flooring (no dwangs), A/P ratio 4.0, insulation¦FALSE | [13 empty] | #REF!
119.29 |  |  | Suspended timber | Suspended timber | Closed perimeter, bulk insulants without lining, 90/140 mm joists | Closed perimeter, bulk insulants without lining, 90/140 mm joists | Suspended timber¦Closed perimeter, bulk insulants without lining, 90/140 mm joists | 90 x 45 mm joists @ 400 mm centres, 19 mm CD slip tongue ply flooring (no dwangs), A/P ratio 2.5, insulation | Suspended timber¦Closed perimeter, bulk insulants without lining, 90/140 mm joists¦90 x 45 mm joists @ 400 mm centres, 19 mm CD slip tongue ply flooring (no dwangs), A/P ratio 2.5, insulation¦FALSE | [13 empty] | #REF!
119.13 |  | Floor | Suspended timber | Suspended timber | Closed perimeter, bulk insulants without lining, 90/140 mm joists | Closed perimeter, bulk insulants without lining, 90/140 mm joists | Suspended timber¦Closed perimeter, bulk insulants without lining, 90/140 mm joists | 90 x 45 mm joists @ 400 mm centres, 19 mm CD slip tongue ply flooring (no dwangs), A/P ratio 4.0, insulation | Suspended timber¦Closed perimeter, bulk insulants without lining, 90/140 mm joists¦90 x 45 mm joists @ 400 mm centres, 19 mm CD slip tongue ply flooring (no dwangs), A/P ratio 4.0, insulation¦FALSE | [13 empty] | #REF!
119.31 |  |  | Suspended timber | Suspended timber | Closed perimeter, bulk insulants without lining, 90/140 mm joists | Closed perimeter, bulk insulants without lining, 90/140 mm joists | Suspended timber¦Closed perimeter, bulk insulants without lining, 90/140 mm joists | 90 x 45 mm joists @ 450 mm centres, 20 mm T&G flooring (to suit joists @ 450 mm centres), A/P ratio 2.5, insulation | Suspended timber¦Closed perimeter, bulk insulants without lining, 90/140 mm joists¦90 x 45 mm joists @ 450 mm centres, 20 mm T&G flooring (to suit joists @ 450 mm centres), A/P ratio 2.5, insulation¦FALSE | [13 empty] | #REF!
119.15 |  | Floor | Suspended timber | Suspended timber | Closed perimeter, bulk insulants without lining, 90/140 mm joists | Closed perimeter, bulk insulants without lining, 90/140 mm joists | Suspended timber¦Closed perimeter, bulk insulants without lining, 90/140 mm joists | 90 x 45 mm joists @ 450 mm centres, 20 mm T&G flooring (to suit joists @ 450 mm centres), A/P ratio 4.0, insulation | Suspended timber¦Closed perimeter, bulk insulants without lining, 90/140 mm joists¦90 x 45 mm joists @ 450 mm centres, 20 mm T&G flooring (to suit joists @ 450 mm centres), A/P ratio 4.0, insulation¦FALSE | [13 empty] | #REF!
119.28 |  |  | Suspended timber | Suspended timber | Closed perimeter, bulk insulants without lining, 90/140 mm joists | Closed perimeter, bulk insulants without lining, 90/140 mm joists | Suspended timber¦Closed perimeter, bulk insulants without lining, 90/140 mm joists | 90 x 45 mm joists @ 600 mm centres, 19 mm CD slip tongue ply flooring (no dwangs), A/P ratio 2.5, insulation | Suspended timber¦Closed perimeter, bulk insulants without lining, 90/140 mm joists¦90 x 45 mm joists @ 600 mm centres, 19 mm CD slip tongue ply flooring (no dwangs), A/P ratio 2.5, insulation¦FALSE | [13 empty] | #REF!
119.12 |  | Floor | Suspended timber | Suspended timber | Closed perimeter, bulk insulants without lining, 90/140 mm joists | Closed perimeter, bulk insulants without lining, 90/140 mm joists | Suspended timber¦Closed perimeter, bulk insulants without lining, 90/140 mm joists | 90 x 45 mm joists @ 600 mm centres, 19 mm CD slip tongue ply flooring (no dwangs), A/P ratio 4.0, insulation | Suspended timber¦Closed perimeter, bulk insulants without lining, 90/140 mm joists¦90 x 45 mm joists @ 600 mm centres, 19 mm CD slip tongue ply flooring (no dwangs), A/P ratio 4.0, insulation¦FALSE | [13 empty] | #REF!
119.30 |  |  | Suspended timber | Suspended timber | Closed perimeter, bulk insulants without lining, 90/140 mm joists | Closed perimeter, bulk insulants without lining, 90/140 mm joists | Suspended timber¦Closed perimeter, bulk insulants without lining, 90/140 mm joists | 90 x 45 mm joists @ 600 mm centres, 20 mm slip tongue particle board flooring (no dwangs), A/P ratio 2.5, insulation | Suspended timber¦Closed perimeter, bulk insulants without lining, 90/140 mm joists¦90 x 45 mm joists @ 600 mm centres, 20 mm slip tongue particle board flooring (no dwangs), A/P ratio 2.5, insulation¦FALSE | [13 empty] | #REF!
119.14 |  | Floor | Suspended timber | Suspended timber | Closed perimeter, bulk insulants without lining, 90/140 mm joists | Closed perimeter, bulk insulants without lining, 90/140 mm joists | Suspended timber¦Closed perimeter, bulk insulants without lining, 90/140 mm joists | 90 x 45 mm joists @ 600 mm centres, 20 mm slip tongue particle board flooring (no dwangs), A/P ratio 4.0, insulation | Suspended timber¦Closed perimeter, bulk insulants without lining, 90/140 mm joists¦90 x 45 mm joists @ 600 mm centres, 20 mm slip tongue particle board flooring (no dwangs), A/P ratio 4.0, insulation¦FALSE | [13 empty] | #REF!
118.13 |  | Floor | Suspended timber | Suspended timber | Open perimeter, bulk insulants with lining, 190/290 mm joists | Open perimeter, bulk insulants with lining, 190/290 mm joists | Suspended timber¦Open perimeter, bulk insulants with lining, 190/290 mm joists | 190 x 45 mm joists @ 400 mm centres, 19 mm CD ply flooring with slip tongues (no dwangs to joints), insulation | Suspended timber¦Open perimeter, bulk insulants with lining, 190/290 mm joists¦190 x 45 mm joists @ 400 mm centres, 19 mm CD ply flooring with slip tongues (no dwangs to joints), insulation¦FALSE | [13 empty] | #REF!
118.15 |  | Floor | Suspended timber | Suspended timber | Open perimeter, bulk insulants with lining, 190/290 mm joists | Open perimeter, bulk insulants with lining, 190/290 mm joists | Suspended timber¦Open perimeter, bulk insulants with lining, 190/290 mm joists | 190 x 45 mm joists @ 450 mm centres, 20 mm T&G flooring (to suit joists @ 450 mm centres), insulation | Suspended timber¦Open perimeter, bulk insulants with lining, 190/290 mm joists¦190 x 45 mm joists @ 450 mm centres, 20 mm T&G flooring (to suit joists @ 450 mm centres), insulation¦FALSE | [13 empty] | #REF!
118.12 |  | Floor | Suspended timber | Suspended timber | Open perimeter, bulk insulants with lining, 190/290 mm joists | Open perimeter, bulk insulants with lining, 190/290 mm joists | Suspended timber¦Open perimeter, bulk insulants with lining, 190/290 mm joists | 190 x 45 mm joists @ 600 mm centres, 19 mm CD ply flooring with slip tongues (no dwangs to joints), insulation | Suspended timber¦Open perimeter, bulk insulants with lining, 190/290 mm joists¦190 x 45 mm joists @ 600 mm centres, 19 mm CD ply flooring with slip tongues (no dwangs to joints), insulation¦FALSE | [13 empty] | #REF!
118.14 |  | Floor | Suspended timber | Suspended timber | Open perimeter, bulk insulants with lining, 190/290 mm joists | Open perimeter, bulk insulants with lining, 190/290 mm joists | Suspended timber¦Open perimeter, bulk insulants with lining, 190/290 mm joists | 190 x 45 mm joists @ 600 mm centres, 20 mm particle board flooring with slip tongues (no dwangs to joints), insulation | Suspended timber¦Open perimeter, bulk insulants with lining, 190/290 mm joists¦190 x 45 mm joists @ 600 mm centres, 20 mm particle board flooring with slip tongues (no dwangs to joints), insulation¦FALSE | [13 empty] | #REF!
118.9 |  | Floor | Suspended timber | Suspended timber | Open perimeter, bulk insulants with lining, 190/290 mm joists | Open perimeter, bulk insulants with lining, 190/290 mm joists | Suspended timber¦Open perimeter, bulk insulants with lining, 190/290 mm joists | 290 x 45 mm joists @ 400 mm centres, 19 mm CD ply flooring with slip tongues (no dwangs to joints), insulation | Suspended timber¦Open perimeter, bulk insulants with lining, 190/290 mm joists¦290 x 45 mm joists @ 400 mm centres, 19 mm CD ply flooring with slip tongues (no dwangs to joints), insulation¦FALSE | [13 empty] | #REF!
118.11 |  | Floor | Suspended timber | Suspended timber | Open perimeter, bulk insulants with lining, 190/290 mm joists | Open perimeter, bulk insulants with lining, 190/290 mm joists | Suspended timber¦Open perimeter, bulk insulants with lining, 190/290 mm joists | 290 x 45 mm joists @ 450 mm centres, 20 mm T&G flooring (to suit joists @ 450 mm centres), insulation | Suspended timber¦Open perimeter, bulk insulants with lining, 190/290 mm joists¦290 x 45 mm joists @ 450 mm centres, 20 mm T&G flooring (to suit joists @ 450 mm centres), insulation¦FALSE | [13 empty] | #REF!
118.8 |  | Floor | Suspended timber | Suspended timber | Open perimeter, bulk insulants with lining, 190/290 mm joists | Open perimeter, bulk insulants with lining, 190/290 mm joists | Suspended timber¦Open perimeter, bulk insulants with lining, 190/290 mm joists | 290 x 45 mm joists @ 600 mm centres, 19 mm CD ply flooring with slip tongues (no dwangs to joints), insulation | Suspended timber¦Open perimeter, bulk insulants with lining, 190/290 mm joists¦290 x 45 mm joists @ 600 mm centres, 19 mm CD ply flooring with slip tongues (no dwangs to joints), insulation¦FALSE | [13 empty] | #REF!
118.10 |  | Floor | Suspended timber | Suspended timber | Open perimeter, bulk insulants with lining, 190/290 mm joists | Open perimeter, bulk insulants with lining, 190/290 mm joists | Suspended timber¦Open perimeter, bulk insulants with lining, 190/290 mm joists | 290 x 45 mm joists @ 600 mm centres, 20 mm particle board flooring with slip tongues (no dwangs to joints), insulation | Suspended timber¦Open perimeter, bulk insulants with lining, 190/290 mm joists¦290 x 45 mm joists @ 600 mm centres, 20 mm particle board flooring with slip tongues (no dwangs to joints), insulation¦FALSE | [13 empty] | #REF!
117.9 |  | Floor | Suspended timber | Suspended timber | Open perimeter, bulk insulants with lining, 90/140 mm joists | Open perimeter, bulk insulants with lining, 90/140 mm joists | Suspended timber¦Open perimeter, bulk insulants with lining, 90/140 mm joists | 140 x 45 mm joists @ 400 mm centres, 19 mm CD ply flooring with slip tongues (no dwangs to joints), insulation | Suspended timber¦Open perimeter, bulk insulants with lining, 90/140 mm joists¦140 x 45 mm joists @ 400 mm centres, 19 mm CD ply flooring with slip tongues (no dwangs to joints), insulation¦FALSE | [13 empty] | #REF!
117.11 |  | Floor | Suspended timber | Suspended timber | Open perimeter, bulk insulants with lining, 90/140 mm joists | Open perimeter, bulk insulants with lining, 90/140 mm joists | Suspended timber¦Open perimeter, bulk insulants with lining, 90/140 mm joists | 140 x 45 mm joists @ 450 mm centres, 20 mm T&G flooring (to suit joists @ 450 mm centres), insulation | Suspended timber¦Open perimeter, bulk insulants with lining, 90/140 mm joists¦140 x 45 mm joists @ 450 mm centres, 20 mm T&G flooring (to suit joists @ 450 mm centres), insulation¦FALSE | [13 empty] | #REF!
117.8 |  | Floor | Suspended timber | Suspended timber | Open perimeter, bulk insulants with lining, 90/140 mm joists | Open perimeter, bulk insulants with lining, 90/140 mm joists | Suspended timber¦Open perimeter, bulk insulants with lining, 90/140 mm joists | 140 x 45 mm joists @ 600 mm centres, 19 mm CD ply flooring with slip tongues (no dwangs to joints), insulation | Suspended timber¦Open perimeter, bulk insulants with lining, 90/140 mm joists¦140 x 45 mm joists @ 600 mm centres, 19 mm CD ply flooring with slip tongues (no dwangs to joints), insulation¦FALSE | [13 empty] | #REF!
117.10 |  | Floor | Suspended timber | Suspended timber | Open perimeter, bulk insulants with lining, 90/140 mm joists | Open perimeter, bulk insulants with lining, 90/140 mm joists | Suspended timber¦Open perimeter, bulk insulants with lining, 90/140 mm joists | 140 x 45 mm joists @ 600 mm centres, 20 mm particle board flooring with slip tongues (no dwangs to joints), insulation | Suspended timber¦Open perimeter, bulk insulants with lining, 90/140 mm joists¦140 x 45 mm joists @ 600 mm centres, 20 mm particle board flooring with slip tongues (no dwangs to joints), insulation¦FALSE | [13 empty] | #REF!
117.13 |  | Floor | Suspended timber | Suspended timber | Open perimeter, bulk insulants with lining, 90/140 mm joists | Open perimeter, bulk insulants with lining, 90/140 mm joists | Suspended timber¦Open perimeter, bulk insulants with lining, 90/140 mm joists | 90 x 45 mm joists @ 400 mm centres, 19 mm CD ply flooring with slip tongues (no dwangs to joints), insulation | Suspended timber¦Open perimeter, bulk insulants with lining, 90/140 mm joists¦90 x 45 mm joists @ 400 mm centres, 19 mm CD ply flooring with slip tongues (no dwangs to joints), insulation¦FALSE | [13 empty] | #REF!
117.15 |  | Floor | Suspended timber | Suspended timber | Open perimeter, bulk insulants with lining, 90/140 mm joists | Open perimeter, bulk insulants with lining, 90/140 mm joists | Suspended timber¦Open perimeter, bulk insulants with lining, 90/140 mm joists | 90 x 45 mm joists @ 450 mm centres, 20 mm T&G flooring (to suit joists @ 450 mm centres), insulation | Suspended timber¦Open perimeter, bulk insulants with lining, 90/140 mm joists¦90 x 45 mm joists @ 450 mm centres, 20 mm T&G flooring (to suit joists @ 450 mm centres), insulation¦FALSE | [13 empty] | #REF!
117.12 |  | Floor | Suspended timber | Suspended timber | Open perimeter, bulk insulants with lining, 90/140 mm joists | Open perimeter, bulk insulants with lining, 90/140 mm joists | Suspended timber¦Open perimeter, bulk insulants with lining, 90/140 mm joists | 90 x 45 mm joists @ 600 mm centres, 19 mm CD ply flooring with slip tongues (no dwangs to joints), insulation | Suspended timber¦Open perimeter, bulk insulants with lining, 90/140 mm joists¦90 x 45 mm joists @ 600 mm centres, 19 mm CD ply flooring with slip tongues (no dwangs to joints), insulation¦FALSE | [13 empty] | #REF!
117.14 |  | Floor | Suspended timber | Suspended timber | Open perimeter, bulk insulants with lining, 90/140 mm joists | Open perimeter, bulk insulants with lining, 90/140 mm joists | Suspended timber¦Open perimeter, bulk insulants with lining, 90/140 mm joists | 90 x 45 mm joists @ 600 mm centres, 20 mm particle board flooring with slip tongues (no dwangs to joints), insulation | Suspended timber¦Open perimeter, bulk insulants with lining, 90/140 mm joists¦90 x 45 mm joists @ 600 mm centres, 20 mm particle board flooring with slip tongues (no dwangs to joints), insulation¦FALSE | [13 empty] | #REF!
Wg109 |  |  | Timber Frame Double Glazed | Timber Frame Double Glazed | 4mm, float glass, low E | 4mm, float glass, low E | Timber Frame Double Glazed¦4mm, float glass, low E | 10mm gap | Timber Frame Double Glazed¦4mm, float glass, low E¦10mm gap¦FALSE
Wg115 |  |  | Timber Frame Double Glazed | Timber Frame Double Glazed | 4mm, float glass, low E | 4mm, float glass, low E | Timber Frame Double Glazed¦4mm, float glass, low E | 10mm gap, Argon | Timber Frame Double Glazed¦4mm, float glass, low E¦10mm gap, Argon¦FALSE
Wg110 |  |  | Timber Frame Double Glazed | Timber Frame Double Glazed | 4mm, float glass, low E | 4mm, float glass, low E | Timber Frame Double Glazed¦4mm, float glass, low E | 12mm gap | Timber Frame Double Glazed¦4mm, float glass, low E¦12mm gap¦FALSE
Wg116 |  |  | Timber Frame Double Glazed | Timber Frame Double Glazed | 4mm, float glass, low E | 4mm, float glass, low E | Timber Frame Double Glazed¦4mm, float glass, low E | 12mm gap, Argon | Timber Frame Double Glazed¦4mm, float glass, low E¦12mm gap, Argon¦FALSE
Wg111 |  |  | Timber Frame Double Glazed | Timber Frame Double Glazed | 4mm, float glass, low E | 4mm, float glass, low E | Timber Frame Double Glazed¦4mm, float glass, low E | 8mm gap | Timber Frame Double Glazed¦4mm, float glass, low E¦8mm gap¦FALSE
Wg117 |  |  | Timber Frame Double Glazed | Timber Frame Double Glazed | 4mm, float glass, low E | 4mm, float glass, low E | Timber Frame Double Glazed¦4mm, float glass, low E | 8mm gap, Argon | Timber Frame Double Glazed¦4mm, float glass, low E¦8mm gap, Argon¦FALSE
Wg97 |  |  | Timber Frame Double Glazed | Timber Frame Double Glazed | 4mm, float glass | 4mm, float glass | Timber Frame Double Glazed¦4mm, float glass | 10mm gap | Timber Frame Double Glazed¦4mm, float glass¦10mm gap¦FALSE
Wg103 |  |  | Timber Frame Double Glazed | Timber Frame Double Glazed | 4mm, float glass | 4mm, float glass | Timber Frame Double Glazed¦4mm, float glass | 10mm gap, Argon | Timber Frame Double Glazed¦4mm, float glass¦10mm gap, Argon¦FALSE
Wg98 |  |  | Timber Frame Double Glazed | Timber Frame Double Glazed | 4mm, float glass | 4mm, float glass | Timber Frame Double Glazed¦4mm, float glass | 12mm gap | Timber Frame Double Glazed¦4mm, float glass¦12mm gap¦FALSE
Wg104 |  |  | Timber Frame Double Glazed | Timber Frame Double Glazed | 4mm, float glass | 4mm, float glass | Timber Frame Double Glazed¦4mm, float glass | 12mm gap, Argon | Timber Frame Double Glazed¦4mm, float glass¦12mm gap, Argon¦FALSE
Wg99 |  |  | Timber Frame Double Glazed | Timber Frame Double Glazed | 4mm, float glass | 4mm, float glass | Timber Frame Double Glazed¦4mm, float glass | 8mm gap | Timber Frame Double Glazed¦4mm, float glass¦8mm gap¦FALSE
Wg105 |  |  | Timber Frame Double Glazed | Timber Frame Double Glazed | 4mm, float glass | 4mm, float glass | Timber Frame Double Glazed¦4mm, float glass | 8mm gap, Argon | Timber Frame Double Glazed¦4mm, float glass¦8mm gap, Argon¦FALSE
Wg133 |  |  | Timber Frame Double Glazed | Timber Frame Double Glazed | 4mm, heat strengthened glass, low E | 4mm, heat strengthened glass, low E | Timber Frame Double Glazed¦4mm, heat strengthened glass, low E | 10mm gap | Timber Frame Double Glazed¦4mm, heat strengthened glass, low E¦10mm gap¦FALSE
Wg139 |  |  | Timber Frame Double Glazed | Timber Frame Double Glazed | 4mm, heat strengthened glass, low E | 4mm, heat strengthened glass, low E | Timber Frame Double Glazed¦4mm, heat strengthened glass, low E | 10mm gap, Argon | Timber Frame Double Glazed¦4mm, heat strengthened glass, low E¦10mm gap, Argon¦FALSE
Wg134 |  |  | Timber Frame Double Glazed | Timber Frame Double Glazed | 4mm, heat strengthened glass, low E | 4mm, heat strengthened glass, low E | Timber Frame Double Glazed¦4mm, heat strengthened glass, low E | 12mm gap | Timber Frame Double Glazed¦4mm, heat strengthened glass, low E¦12mm gap¦FALSE
Wg140 |  |  | Timber Frame Double Glazed | Timber Frame Double Glazed | 4mm, heat strengthened glass, low E | 4mm, heat strengthened glass, low E | Timber Frame Double Glazed¦4mm, heat strengthened glass, low E | 12mm gap, Argon | Timber Frame Double Glazed¦4mm, heat strengthened glass, low E¦12mm gap, Argon¦FALSE
Wg135 |  |  | Timber Frame Double Glazed | Timber Frame Double Glazed | 4mm, heat strengthened glass, low E | 4mm, heat strengthened glass, low E | Timber Frame Double Glazed¦4mm, heat strengthened glass, low E | 8mm gap | Timber Frame Double Glazed¦4mm, heat strengthened glass, low E¦8mm gap¦FALSE
Wg141 |  |  | Timber Frame Double Glazed | Timber Frame Double Glazed | 4mm, heat strengthened glass, low E | 4mm, heat strengthened glass, low E | Timber Frame Double Glazed¦4mm, heat strengthened glass, low E | 8mm gap, Argon | Timber Frame Double Glazed¦4mm, heat strengthened glass, low E¦8mm gap, Argon¦FALSE
Wg121 |  |  | Timber Frame Double Glazed | Timber Frame Double Glazed | 4mm, heat strengthened glass | 4mm, heat strengthened glass | Timber Frame Double Glazed¦4mm, heat strengthened glass | 10mm gap | Timber Frame Double Glazed¦4mm, heat strengthened glass¦10mm gap¦FALSE
Wg127 |  |  | Timber Frame Double Glazed | Timber Frame Double Glazed | 4mm, heat strengthened glass | 4mm, heat strengthened glass | Timber Frame Double Glazed¦4mm, heat strengthened glass | 10mm gap, Argon | Timber Frame Double Glazed¦4mm, heat strengthened glass¦10mm gap, Argon¦FALSE
Wg122 |  |  | Timber Frame Double Glazed | Timber Frame Double Glazed | 4mm, heat strengthened glass | 4mm, heat strengthened glass | Timber Frame Double Glazed¦4mm, heat strengthened glass | 12mm gap | Timber Frame Double Glazed¦4mm, heat strengthened glass¦12mm gap¦FALSE
Wg128 |  |  | Timber Frame Double Glazed | Timber Frame Double Glazed | 4mm, heat strengthened glass | 4mm, heat strengthened glass | Timber Frame Double Glazed¦4mm, heat strengthened glass | 12mm gap, Argon | Timber Frame Double Glazed¦4mm, heat strengthened glass¦12mm gap, Argon¦FALSE
Wg123 |  |  | Timber Frame Double Glazed | Timber Frame Double Glazed | 4mm, heat strengthened glass | 4mm, heat strengthened glass | Timber Frame Double Glazed¦4mm, heat strengthened glass | 8mm gap | Timber Frame Double Glazed¦4mm, heat strengthened glass¦8mm gap¦FALSE
Wg129 |  |  | Timber Frame Double Glazed | Timber Frame Double Glazed | 4mm, heat strengthened glass | 4mm, heat strengthened glass | Timber Frame Double Glazed¦4mm, heat strengthened glass | 8mm gap, Argon | Timber Frame Double Glazed¦4mm, heat strengthened glass¦8mm gap, Argon¦FALSE
Wg112 |  |  | Timber Frame Double Glazed | Timber Frame Double Glazed | 5mm, float glass, low E | 5mm, float glass, low E | Timber Frame Double Glazed¦5mm, float glass, low E | 10mm gap | Timber Frame Double Glazed¦5mm, float glass, low E¦10mm gap¦FALSE
Wg118 |  |  | Timber Frame Double Glazed | Timber Frame Double Glazed | 5mm, float glass, low E | 5mm, float glass, low E | Timber Frame Double Glazed¦5mm, float glass, low E | 10mm gap, Argon | Timber Frame Double Glazed¦5mm, float glass, low E¦10mm gap, Argon¦FALSE
Wg113 |  |  | Timber Frame Double Glazed | Timber Frame Double Glazed | 5mm, float glass, low E | 5mm, float glass, low E | Timber Frame Double Glazed¦5mm, float glass, low E | 12mm gap | Timber Frame Double Glazed¦5mm, float glass, low E¦12mm gap¦FALSE
Wg119 |  |  | Timber Frame Double Glazed | Timber Frame Double Glazed | 5mm, float glass, low E | 5mm, float glass, low E | Timber Frame Double Glazed¦5mm, float glass, low E | 12mm gap, Argon | Timber Frame Double Glazed¦5mm, float glass, low E¦12mm gap, Argon¦FALSE
Wg114 |  |  | Timber Frame Double Glazed | Timber Frame Double Glazed | 5mm, float glass, low E | 5mm, float glass, low E | Timber Frame Double Glazed¦5mm, float glass, low E | 8mm gap | Timber Frame Double Glazed¦5mm, float glass, low E¦8mm gap¦FALSE
Wg120 |  |  | Timber Frame Double Glazed | Timber Frame Double Glazed | 5mm, float glass, low E | 5mm, float glass, low E | Timber Frame Double Glazed¦5mm, float glass, low E | 8mm gap, Argon | Timber Frame Double Glazed¦5mm, float glass, low E¦8mm gap, Argon¦FALSE
Wg100 |  |  | Timber Frame Double Glazed | Timber Frame Double Glazed | 5mm, float glass | 5mm, float glass | Timber Frame Double Glazed¦5mm, float glass | 10mm gap | Timber Frame Double Glazed¦5mm, float glass¦10mm gap¦FALSE
Wg106 |  |  | Timber Frame Double Glazed | Timber Frame Double Glazed | 5mm, float glass | 5mm, float glass | Timber Frame Double Glazed¦5mm, float glass | 10mm gap, Argon | Timber Frame Double Glazed¦5mm, float glass¦10mm gap, Argon¦FALSE
Wg101 |  |  | Timber Frame Double Glazed | Timber Frame Double Glazed | 5mm, float glass | 5mm, float glass | Timber Frame Double Glazed¦5mm, float glass | 12mm gap | Timber Frame Double Glazed¦5mm, float glass¦12mm gap¦FALSE
Wg107 |  |  | Timber Frame Double Glazed | Timber Frame Double Glazed | 5mm, float glass | 5mm, float glass | Timber Frame Double Glazed¦5mm, float glass | 12mm gap, Argon | Timber Frame Double Glazed¦5mm, float glass¦12mm gap, Argon¦FALSE
Wg102 |  |  | Timber Frame Double Glazed | Timber Frame Double Glazed | 5mm, float glass | 5mm, float glass | Timber Frame Double Glazed¦5mm, float glass | 8mm gap | Timber Frame Double Glazed¦5mm, float glass¦8mm gap¦FALSE
Wg108 |  |  | Timber Frame Double Glazed | Timber Frame Double Glazed | 5mm, float glass | 5mm, float glass | Timber Frame Double Glazed¦5mm, float glass | 8mm gap, Argon | Timber Frame Double Glazed¦5mm, float glass¦8mm gap, Argon¦FALSE
Wg136 |  |  | Timber Frame Double Glazed | Timber Frame Double Glazed | 5mm, heat strengthened glass, low E | 5mm, heat strengthened glass, low E | Timber Frame Double Glazed¦5mm, heat strengthened glass, low E | 10mm gap | Timber Frame Double Glazed¦5mm, heat strengthened glass, low E¦10mm gap¦FALSE
Wg142 |  |  | Timber Frame Double Glazed | Timber Frame Double Glazed | 5mm, heat strengthened glass, low E | 5mm, heat strengthened glass, low E | Timber Frame Double Glazed¦5mm, heat strengthened glass, low E | 10mm gap, Argon | Timber Frame Double Glazed¦5mm, heat strengthened glass, low E¦10mm gap, Argon¦FALSE
Wg137 |  |  | Timber Frame Double Glazed | Timber Frame Double Glazed | 5mm, heat strengthened glass, low E | 5mm, heat strengthened glass, low E | Timber Frame Double Glazed¦5mm, heat strengthened glass, low E | 12mm gap | Timber Frame Double Glazed¦5mm, heat strengthened glass, low E¦12mm gap¦FALSE
Wg143 |  |  | Timber Frame Double Glazed | Timber Frame Double Glazed | 5mm, heat strengthened glass, low E | 5mm, heat strengthened glass, low E | Timber Frame Double Glazed¦5mm, heat strengthened glass, low E | 12mm gap, Argon | Timber Frame Double Glazed¦5mm, heat strengthened glass, low E¦12mm gap, Argon¦FALSE
Wg138 |  |  | Timber Frame Double Glazed | Timber Frame Double Glazed | 5mm, heat strengthened glass, low E | 5mm, heat strengthened glass, low E | Timber Frame Double Glazed¦5mm, heat strengthened glass, low E | 8mm gap | Timber Frame Double Glazed¦5mm, heat strengthened glass, low E¦8mm gap¦FALSE
Wg144 |  |  | Timber Frame Double Glazed | Timber Frame Double Glazed | 5mm, heat strengthened glass, low E | 5mm, heat strengthened glass, low E | Timber Frame Double Glazed¦5mm, heat strengthened glass, low E | 8mm gap, Argon | Timber Frame Double Glazed¦5mm, heat strengthened glass, low E¦8mm gap, Argon¦FALSE
Wg124 |  |  | Timber Frame Double Glazed | Timber Frame Double Glazed | 5mm, heat strengthened glass | 5mm, heat strengthened glass | Timber Frame Double Glazed¦5mm, heat strengthened glass | 10mm gap | Timber Frame Double Glazed¦5mm, heat strengthened glass¦10mm gap¦FALSE
Wg130 |  |  | Timber Frame Double Glazed | Timber Frame Double Glazed | 5mm, heat strengthened glass | 5mm, heat strengthened glass | Timber Frame Double Glazed¦5mm, heat strengthened glass | 10mm gap, Argon | Timber Frame Double Glazed¦5mm, heat strengthened glass¦10mm gap, Argon¦FALSE
Wg125 |  |  | Timber Frame Double Glazed | Timber Frame Double Glazed | 5mm, heat strengthened glass | 5mm, heat strengthened glass | Timber Frame Double Glazed¦5mm, heat strengthened glass | 12mm gap | Timber Frame Double Glazed¦5mm, heat strengthened glass¦12mm gap¦FALSE
Wg131 |  |  | Timber Frame Double Glazed | Timber Frame Double Glazed | 5mm, heat strengthened glass | 5mm, heat strengthened glass | Timber Frame Double Glazed¦5mm, heat strengthened glass | 12mm gap, Argon | Timber Frame Double Glazed¦5mm, heat strengthened glass¦12mm gap, Argon¦FALSE
Wg126 |  |  | Timber Frame Double Glazed | Timber Frame Double Glazed | 5mm, heat strengthened glass | 5mm, heat strengthened glass | Timber Frame Double Glazed¦5mm, heat strengthened glass | 8mm gap | Timber Frame Double Glazed¦5mm, heat strengthened glass¦8mm gap¦FALSE
Wg132 |  |  | Timber Frame Double Glazed | Timber Frame Double Glazed | 5mm, heat strengthened glass | 5mm, heat strengthened glass | Timber Frame Double Glazed¦5mm, heat strengthened glass | 8mm gap, Argon | Timber Frame Double Glazed¦5mm, heat strengthened glass¦8mm gap, Argon¦FALSE
Wg157 |  |  | Timber Frame Triple Glazed | Timber Frame Triple Glazed | 4mm, float glass, low E | 4mm, float glass, low E | Timber Frame Triple Glazed¦4mm, float glass, low E | 10mm gap | Timber Frame Triple Glazed¦4mm, float glass, low E¦10mm gap¦FALSE
Wg163 |  |  | Timber Frame Triple Glazed | Timber Frame Triple Glazed | 4mm, float glass, low E | 4mm, float glass, low E | Timber Frame Triple Glazed¦4mm, float glass, low E | 10mm gap, Argon | Timber Frame Triple Glazed¦4mm, float glass, low E¦10mm gap, Argon¦FALSE
Wg158 |  |  | Timber Frame Triple Glazed | Timber Frame Triple Glazed | 4mm, float glass, low E | 4mm, float glass, low E | Timber Frame Triple Glazed¦4mm, float glass, low E | 12mm gap | Timber Frame Triple Glazed¦4mm, float glass, low E¦12mm gap¦FALSE
Wg164 |  |  | Timber Frame Triple Glazed | Timber Frame Triple Glazed | 4mm, float glass, low E | 4mm, float glass, low E | Timber Frame Triple Glazed¦4mm, float glass, low E | 12mm gap, Argon | Timber Frame Triple Glazed¦4mm, float glass, low E¦12mm gap, Argon¦FALSE
Wg159 |  |  | Timber Frame Triple Glazed | Timber Frame Triple Glazed | 4mm, float glass, low E | 4mm, float glass, low E | Timber Frame Triple Glazed¦4mm, float glass, low E | 8mm gap | Timber Frame Triple Glazed¦4mm, float glass, low E¦8mm gap¦FALSE
Wg165 |  |  | Timber Frame Triple Glazed | Timber Frame Triple Glazed | 4mm, float glass, low E | 4mm, float glass, low E | Timber Frame Triple Glazed¦4mm, float glass, low E | 8mm gap, Argon | Timber Frame Triple Glazed¦4mm, float glass, low E¦8mm gap, Argon¦FALSE
Wg145 |  |  | Timber Frame Triple Glazed | Timber Frame Triple Glazed | 4mm, float glass | 4mm, float glass | Timber Frame Triple Glazed¦4mm, float glass | 10mm gap | Timber Frame Triple Glazed¦4mm, float glass¦10mm gap¦FALSE
Wg151 |  |  | Timber Frame Triple Glazed | Timber Frame Triple Glazed | 4mm, float glass | 4mm, float glass | Timber Frame Triple Glazed¦4mm, float glass | 10mm gap, Argon | Timber Frame Triple Glazed¦4mm, float glass¦10mm gap, Argon¦FALSE
Wg146 |  |  | Timber Frame Triple Glazed | Timber Frame Triple Glazed | 4mm, float glass | 4mm, float glass | Timber Frame Triple Glazed¦4mm, float glass | 12mm gap | Timber Frame Triple Glazed¦4mm, float glass¦12mm gap¦FALSE
Wg152 |  |  | Timber Frame Triple Glazed | Timber Frame Triple Glazed | 4mm, float glass | 4mm, float glass | Timber Frame Triple Glazed¦4mm, float glass | 12mm gap, Argon | Timber Frame Triple Glazed¦4mm, float glass¦12mm gap, Argon¦FALSE
Wg147 |  |  | Timber Frame Triple Glazed | Timber Frame Triple Glazed | 4mm, float glass | 4mm, float glass | Timber Frame Triple Glazed¦4mm, float glass | 8mm gap | Timber Frame Triple Glazed¦4mm, float glass¦8mm gap¦FALSE
Wg153 |  |  | Timber Frame Triple Glazed | Timber Frame Triple Glazed | 4mm, float glass | 4mm, float glass | Timber Frame Triple Glazed¦4mm, float glass | 8mm gap, Argon | Timber Frame Triple Glazed¦4mm, float glass¦8mm gap, Argon¦FALSE
Wg181 |  |  | Timber Frame Triple Glazed | Timber Frame Triple Glazed | 4mm, heat strengthened glass, low E | 4mm, heat strengthened glass, low E | Timber Frame Triple Glazed¦4mm, heat strengthened glass, low E | 10mm gap | Timber Frame Triple Glazed¦4mm, heat strengthened glass, low E¦10mm gap¦FALSE
Wg187 |  |  | Timber Frame Triple Glazed | Timber Frame Triple Glazed | 4mm, heat strengthened glass, low E | 4mm, heat strengthened glass, low E | Timber Frame Triple Glazed¦4mm, heat strengthened glass, low E | 10mm gap, Argon | Timber Frame Triple Glazed¦4mm, heat strengthened glass, low E¦10mm gap, Argon¦FALSE
Wg182 |  |  | Timber Frame Triple Glazed | Timber Frame Triple Glazed | 4mm, heat strengthened glass, low E | 4mm, heat strengthened glass, low E | Timber Frame Triple Glazed¦4mm, heat strengthened glass, low E | 12mm gap | Timber Frame Triple Glazed¦4mm, heat strengthened glass, low E¦12mm gap¦FALSE
Wg188 |  |  | Timber Frame Triple Glazed | Timber Frame Triple Glazed | 4mm, heat strengthened glass, low E | 4mm, heat strengthened glass, low E | Timber Frame Triple Glazed¦4mm, heat strengthened glass, low E | 12mm gap, Argon | Timber Frame Triple Glazed¦4mm, heat strengthened glass, low E¦12mm gap, Argon¦FALSE
Wg183 |  |  | Timber Frame Triple Glazed | Timber Frame Triple Glazed | 4mm, heat strengthened glass, low E | 4mm, heat strengthened glass, low E | Timber Frame Triple Glazed¦4mm, heat strengthened glass, low E | 8mm gap | Timber Frame Triple Glazed¦4mm, heat strengthened glass, low E¦8mm gap¦FALSE
Wg189 |  |  | Timber Frame Triple Glazed | Timber Frame Triple Glazed | 4mm, heat strengthened glass, low E | 4mm, heat strengthened glass, low E | Timber Frame Triple Glazed¦4mm, heat strengthened glass, low E | 8mm gap, Argon | Timber Frame Triple Glazed¦4mm, heat strengthened glass, low E¦8mm gap, Argon¦FALSE
Wg169 |  |  | Timber Frame Triple Glazed | Timber Frame Triple Glazed | 4mm, heat strengthened glass | 4mm, heat strengthened glass | Timber Frame Triple Glazed¦4mm, heat strengthened glass | 10mm gap | Timber Frame Triple Glazed¦4mm, heat strengthened glass¦10mm gap¦FALSE
Wg175 |  |  | Timber Frame Triple Glazed | Timber Frame Triple Glazed | 4mm, heat strengthened glass | 4mm, heat strengthened glass | Timber Frame Triple Glazed¦4mm, heat strengthened glass | 10mm gap, Argon | Timber Frame Triple Glazed¦4mm, heat strengthened glass¦10mm gap, Argon¦FALSE
Wg170 |  |  | Timber Frame Triple Glazed | Timber Frame Triple Glazed | 4mm, heat strengthened glass | 4mm, heat strengthened glass | Timber Frame Triple Glazed¦4mm, heat strengthened glass | 12mm gap | Timber Frame Triple Glazed¦4mm, heat strengthened glass¦12mm gap¦FALSE
Wg176 |  |  | Timber Frame Triple Glazed | Timber Frame Triple Glazed | 4mm, heat strengthened glass | 4mm, heat strengthened glass | Timber Frame Triple Glazed¦4mm, heat strengthened glass | 12mm gap, Argon | Timber Frame Triple Glazed¦4mm, heat strengthened glass¦12mm gap, Argon¦FALSE
Wg171 |  |  | Timber Frame Triple Glazed | Timber Frame Triple Glazed | 4mm, heat strengthened glass | 4mm, heat strengthened glass | Timber Frame Triple Glazed¦4mm, heat strengthened glass | 8mm gap | Timber Frame Triple Glazed¦4mm, heat strengthened glass¦8mm gap¦FALSE
Wg177 |  |  | Timber Frame Triple Glazed | Timber Frame Triple Glazed | 4mm, heat strengthened glass | 4mm, heat strengthened glass | Timber Frame Triple Glazed¦4mm, heat strengthened glass | 8mm gap, Argon | Timber Frame Triple Glazed¦4mm, heat strengthened glass¦8mm gap, Argon¦FALSE
Wg160 |  |  | Timber Frame Triple Glazed | Timber Frame Triple Glazed | 5mm, float glass, low E | 5mm, float glass, low E | Timber Frame Triple Glazed¦5mm, float glass, low E | 10mm gap | Timber Frame Triple Glazed¦5mm, float glass, low E¦10mm gap¦FALSE
Wg166 |  |  | Timber Frame Triple Glazed | Timber Frame Triple Glazed | 5mm, float glass, low E | 5mm, float glass, low E | Timber Frame Triple Glazed¦5mm, float glass, low E | 10mm gap, Argon | Timber Frame Triple Glazed¦5mm, float glass, low E¦10mm gap, Argon¦FALSE
Wg161 |  |  | Timber Frame Triple Glazed | Timber Frame Triple Glazed | 5mm, float glass, low E | 5mm, float glass, low E | Timber Frame Triple Glazed¦5mm, float glass, low E | 12mm gap | Timber Frame Triple Glazed¦5mm, float glass, low E¦12mm gap¦FALSE
Wg167 |  |  | Timber Frame Triple Glazed | Timber Frame Triple Glazed | 5mm, float glass, low E | 5mm, float glass, low E | Timber Frame Triple Glazed¦5mm, float glass, low E | 12mm gap, Argon | Timber Frame Triple Glazed¦5mm, float glass, low E¦12mm gap, Argon¦FALSE
Wg162 |  |  | Timber Frame Triple Glazed | Timber Frame Triple Glazed | 5mm, float glass, low E | 5mm, float glass, low E | Timber Frame Triple Glazed¦5mm, float glass, low E | 8mm gap | Timber Frame Triple Glazed¦5mm, float glass, low E¦8mm gap¦FALSE
Wg168 |  |  | Timber Frame Triple Glazed | Timber Frame Triple Glazed | 5mm, float glass, low E | 5mm, float glass, low E | Timber Frame Triple Glazed¦5mm, float glass, low E | 8mm gap, Argon | Timber Frame Triple Glazed¦5mm, float glass, low E¦8mm gap, Argon¦FALSE
Wg148 |  |  | Timber Frame Triple Glazed | Timber Frame Triple Glazed | 5mm, float glass | 5mm, float glass | Timber Frame Triple Glazed¦5mm, float glass | 10mm gap | Timber Frame Triple Glazed¦5mm, float glass¦10mm gap¦FALSE
Wg154 |  |  | Timber Frame Triple Glazed | Timber Frame Triple Glazed | 5mm, float glass | 5mm, float glass | Timber Frame Triple Glazed¦5mm, float glass | 10mm gap, Argon | Timber Frame Triple Glazed¦5mm, float glass¦10mm gap, Argon¦FALSE
Wg149 |  |  | Timber Frame Triple Glazed | Timber Frame Triple Glazed | 5mm, float glass | 5mm, float glass | Timber Frame Triple Glazed¦5mm, float glass | 12mm gap | Timber Frame Triple Glazed¦5mm, float glass¦12mm gap¦FALSE
Wg155 |  |  | Timber Frame Triple Glazed | Timber Frame Triple Glazed | 5mm, float glass | 5mm, float glass | Timber Frame Triple Glazed¦5mm, float glass | 12mm gap, Argon | Timber Frame Triple Glazed¦5mm, float glass¦12mm gap, Argon¦FALSE
Wg150 |  |  | Timber Frame Triple Glazed | Timber Frame Triple Glazed | 5mm, float glass | 5mm, float glass | Timber Frame Triple Glazed¦5mm, float glass | 8mm gap | Timber Frame Triple Glazed¦5mm, float glass¦8mm gap¦FALSE
Wg156 |  |  | Timber Frame Triple Glazed | Timber Frame Triple Glazed | 5mm, float glass | 5mm, float glass | Timber Frame Triple Glazed¦5mm, float glass | 8mm gap, Argon | Timber Frame Triple Glazed¦5mm, float glass¦8mm gap, Argon¦FALSE
Wg184 |  |  | Timber Frame Triple Glazed | Timber Frame Triple Glazed | 5mm, heat strengthened glass, low E | 5mm, heat strengthened glass, low E | Timber Frame Triple Glazed¦5mm, heat strengthened glass, low E | 10mm gap | Timber Frame Triple Glazed¦5mm, heat strengthened glass, low E¦10mm gap¦FALSE
Wg190 |  |  | Timber Frame Triple Glazed | Timber Frame Triple Glazed | 5mm, heat strengthened glass, low E | 5mm, heat strengthened glass, low E | Timber Frame Triple Glazed¦5mm, heat strengthened glass, low E | 10mm gap, Argon | Timber Frame Triple Glazed¦5mm, heat strengthened glass, low E¦10mm gap, Argon¦FALSE
Wg185 |  |  | Timber Frame Triple Glazed | Timber Frame Triple Glazed | 5mm, heat strengthened glass, low E | 5mm, heat strengthened glass, low E | Timber Frame Triple Glazed¦5mm, heat strengthened glass, low E | 12mm gap | Timber Frame Triple Glazed¦5mm, heat strengthened glass, low E¦12mm gap¦FALSE
Wg191 |  |  | Timber Frame Triple Glazed | Timber Frame Triple Glazed | 5mm, heat strengthened glass, low E | 5mm, heat strengthened glass, low E | Timber Frame Triple Glazed¦5mm, heat strengthened glass, low E | 12mm gap, Argon | Timber Frame Triple Glazed¦5mm, heat strengthened glass, low E¦12mm gap, Argon¦FALSE
Wg186 |  |  | Timber Frame Triple Glazed | Timber Frame Triple Glazed | 5mm, heat strengthened glass, low E | 5mm, heat strengthened glass, low E | Timber Frame Triple Glazed¦5mm, heat strengthened glass, low E | 8mm gap | Timber Frame Triple Glazed¦5mm, heat strengthened glass, low E¦8mm gap¦FALSE
Wg192 |  |  | Timber Frame Triple Glazed | Timber Frame Triple Glazed | 5mm, heat strengthened glass, low E | 5mm, heat strengthened glass, low E | Timber Frame Triple Glazed¦5mm, heat strengthened glass, low E | 8mm gap, Argon | Timber Frame Triple Glazed¦5mm, heat strengthened glass, low E¦8mm gap, Argon¦FALSE
Wg172 |  |  | Timber Frame Triple Glazed | Timber Frame Triple Glazed | 5mm, heat strengthened glass | 5mm, heat strengthened glass | Timber Frame Triple Glazed¦5mm, heat strengthened glass | 10mm gap | Timber Frame Triple Glazed¦5mm, heat strengthened glass¦10mm gap¦FALSE
Wg178 |  |  | Timber Frame Triple Glazed | Timber Frame Triple Glazed | 5mm, heat strengthened glass | 5mm, heat strengthened glass | Timber Frame Triple Glazed¦5mm, heat strengthened glass | 10mm gap, Argon | Timber Frame Triple Glazed¦5mm, heat strengthened glass¦10mm gap, Argon¦FALSE
Wg173 |  |  | Timber Frame Triple Glazed | Timber Frame Triple Glazed | 5mm, heat strengthened glass | 5mm, heat strengthened glass | Timber Frame Triple Glazed¦5mm, heat strengthened glass | 12mm gap | Timber Frame Triple Glazed¦5mm, heat strengthened glass¦12mm gap¦FALSE
Wg179 |  |  | Timber Frame Triple Glazed | Timber Frame Triple Glazed | 5mm, heat strengthened glass | 5mm, heat strengthened glass | Timber Frame Triple Glazed¦5mm, heat strengthened glass | 12mm gap, Argon | Timber Frame Triple Glazed¦5mm, heat strengthened glass¦12mm gap, Argon¦FALSE
Wg174 |  |  | Timber Frame Triple Glazed | Timber Frame Triple Glazed | 5mm, heat strengthened glass | 5mm, heat strengthened glass | Timber Frame Triple Glazed¦5mm, heat strengthened glass | 8mm gap | Timber Frame Triple Glazed¦5mm, heat strengthened glass¦8mm gap¦FALSE
Wg180 |  |  | Timber Frame Triple Glazed | Timber Frame Triple Glazed | 5mm, heat strengthened glass | 5mm, heat strengthened glass | Timber Frame Triple Glazed¦5mm, heat strengthened glass | 8mm gap, Argon | Timber Frame Triple Glazed¦5mm, heat strengthened glass¦8mm gap, Argon¦FALSE
MF-001 |  |  | Timber midfloor | Timber midfloor | 140 x 45 mm joists at 450mm spacings | 140 x 45 mm joists at 450mm spacings | Timber midfloor¦140 x 45 mm joists at 450mm spacings | 21mm particle board flooring, 45mm timber ceiling battens & 10mm GIB® below, no insulation | Timber midfloor¦140 x 45 mm joists at 450mm spacings¦21mm particle board flooring, 45mm timber ceiling battens & 10mm GIB® below, no insulation¦FALSE | [13 empty] | #REF!
MF-002 |  |  | Timber midfloor | Timber midfloor | 140 x 45 mm joists at 600mm spacings | 140 x 45 mm joists at 600mm spacings | Timber midfloor¦140 x 45 mm joists at 600mm spacings | 21mm particle board flooring, 40mm timber ceiling battens & 10mm GIB® below, no insulation | Timber midfloor¦140 x 45 mm joists at 600mm spacings¦21mm particle board flooring, 40mm timber ceiling battens & 10mm GIB® below, no insulation¦FALSE | [13 empty] | #REF!
MF-003 |  |  | Timber midfloor | Timber midfloor | 290 x 45 mm joists at 450mm spacings | 290 x 45 mm joists at 450mm spacings | Timber midfloor¦290 x 45 mm joists at 450mm spacings | 21mm particle board flooring, 40mm timber ceiling battens & 10mm GIB® below, no insulation | Timber midfloor¦290 x 45 mm joists at 450mm spacings¦21mm particle board flooring, 40mm timber ceiling battens & 10mm GIB® below, no insulation¦FALSE | [13 empty] | #REF!
MF-004 |  |  | Timber midfloor | Timber midfloor | 290 x 45 mm joists at 600mm spacings | 290 x 45 mm joists at 600mm spacings | Timber midfloor¦290 x 45 mm joists at 600mm spacings | 21mm particle board flooring, 40mm timber ceiling battens & 10mm GIB® below, no insulation | Timber midfloor¦290 x 45 mm joists at 600mm spacings¦21mm particle board flooring, 40mm timber ceiling battens & 10mm GIB® below, no insulation¦FALSE | [13 empty] | #REF!
Wf12 |  |  | Timber | Timber | solid | solid | Timber¦solid | uncoated, painted | Timber¦solid¦uncoated, painted¦FALSE
Wf11 |  |  | Timber | Timber | solid | solid | Timber¦solid | uncoated, unpainted | Timber¦solid¦uncoated, unpainted¦FALSE
Wg205 |  |  | uPVC Frame Double Glazed | uPVC Frame Double Glazed | 4mm, float glass, low E | 4mm, float glass, low E | uPVC Frame Double Glazed¦4mm, float glass, low E | 10mm gap | uPVC Frame Double Glazed¦4mm, float glass, low E¦10mm gap¦FALSE
Wg211 |  |  | uPVC Frame Double Glazed | uPVC Frame Double Glazed | 4mm, float glass, low E | 4mm, float glass, low E | uPVC Frame Double Glazed¦4mm, float glass, low E | 10mm gap, Argon | uPVC Frame Double Glazed¦4mm, float glass, low E¦10mm gap, Argon¦FALSE
Wg206 |  |  | uPVC Frame Double Glazed | uPVC Frame Double Glazed | 4mm, float glass, low E | 4mm, float glass, low E | uPVC Frame Double Glazed¦4mm, float glass, low E | 12mm gap | uPVC Frame Double Glazed¦4mm, float glass, low E¦12mm gap¦FALSE
Wg212 |  |  | uPVC Frame Double Glazed | uPVC Frame Double Glazed | 4mm, float glass, low E | 4mm, float glass, low E | uPVC Frame Double Glazed¦4mm, float glass, low E | 12mm gap, Argon | uPVC Frame Double Glazed¦4mm, float glass, low E¦12mm gap, Argon¦FALSE
Wg207 |  |  | uPVC Frame Double Glazed | uPVC Frame Double Glazed | 4mm, float glass, low E | 4mm, float glass, low E | uPVC Frame Double Glazed¦4mm, float glass, low E | 8mm gap | uPVC Frame Double Glazed¦4mm, float glass, low E¦8mm gap¦FALSE
Wg213 |  |  | uPVC Frame Double Glazed | uPVC Frame Double Glazed | 4mm, float glass, low E | 4mm, float glass, low E | uPVC Frame Double Glazed¦4mm, float glass, low E | 8mm gap, Argon | uPVC Frame Double Glazed¦4mm, float glass, low E¦8mm gap, Argon¦FALSE
Wg193 |  |  | uPVC Frame Double Glazed | uPVC Frame Double Glazed | 4mm, float glass | 4mm, float glass | uPVC Frame Double Glazed¦4mm, float glass | 10mm gap | uPVC Frame Double Glazed¦4mm, float glass¦10mm gap¦FALSE
Wg199 |  |  | uPVC Frame Double Glazed | uPVC Frame Double Glazed | 4mm, float glass | 4mm, float glass | uPVC Frame Double Glazed¦4mm, float glass | 10mm gap, Argon | uPVC Frame Double Glazed¦4mm, float glass¦10mm gap, Argon¦FALSE
Wg194 |  |  | uPVC Frame Double Glazed | uPVC Frame Double Glazed | 4mm, float glass | 4mm, float glass | uPVC Frame Double Glazed¦4mm, float glass | 12mm gap | uPVC Frame Double Glazed¦4mm, float glass¦12mm gap¦FALSE
Wg200 |  |  | uPVC Frame Double Glazed | uPVC Frame Double Glazed | 4mm, float glass | 4mm, float glass | uPVC Frame Double Glazed¦4mm, float glass | 12mm gap, Argon | uPVC Frame Double Glazed¦4mm, float glass¦12mm gap, Argon¦FALSE
Wg195 |  |  | uPVC Frame Double Glazed | uPVC Frame Double Glazed | 4mm, float glass | 4mm, float glass | uPVC Frame Double Glazed¦4mm, float glass | 8mm gap | uPVC Frame Double Glazed¦4mm, float glass¦8mm gap¦FALSE
Wg201 |  |  | uPVC Frame Double Glazed | uPVC Frame Double Glazed | 4mm, float glass | 4mm, float glass | uPVC Frame Double Glazed¦4mm, float glass | 8mm gap, Argon | uPVC Frame Double Glazed¦4mm, float glass¦8mm gap, Argon¦FALSE
Wg229 |  |  | uPVC Frame Double Glazed | uPVC Frame Double Glazed | 4mm, heat strengthened glass, low E | 4mm, heat strengthened glass, low E | uPVC Frame Double Glazed¦4mm, heat strengthened glass, low E | 10mm gap | uPVC Frame Double Glazed¦4mm, heat strengthened glass, low E¦10mm gap¦FALSE
Wg235 |  |  | uPVC Frame Double Glazed | uPVC Frame Double Glazed | 4mm, heat strengthened glass, low E | 4mm, heat strengthened glass, low E | uPVC Frame Double Glazed¦4mm, heat strengthened glass, low E | 10mm gap, Argon | uPVC Frame Double Glazed¦4mm, heat strengthened glass, low E¦10mm gap, Argon¦FALSE
Wg230 |  |  | uPVC Frame Double Glazed | uPVC Frame Double Glazed | 4mm, heat strengthened glass, low E | 4mm, heat strengthened glass, low E | uPVC Frame Double Glazed¦4mm, heat strengthened glass, low E | 12mm gap | uPVC Frame Double Glazed¦4mm, heat strengthened glass, low E¦12mm gap¦FALSE
Wg236 |  |  | uPVC Frame Double Glazed | uPVC Frame Double Glazed | 4mm, heat strengthened glass, low E | 4mm, heat strengthened glass, low E | uPVC Frame Double Glazed¦4mm, heat strengthened glass, low E | 12mm gap, Argon | uPVC Frame Double Glazed¦4mm, heat strengthened glass, low E¦12mm gap, Argon¦FALSE
Wg231 |  |  | uPVC Frame Double Glazed | uPVC Frame Double Glazed | 4mm, heat strengthened glass, low E | 4mm, heat strengthened glass, low E | uPVC Frame Double Glazed¦4mm, heat strengthened glass, low E | 8mm gap | uPVC Frame Double Glazed¦4mm, heat strengthened glass, low E¦8mm gap¦FALSE
Wg237 |  |  | uPVC Frame Double Glazed | uPVC Frame Double Glazed | 4mm, heat strengthened glass, low E | 4mm, heat strengthened glass, low E | uPVC Frame Double Glazed¦4mm, heat strengthened glass, low E | 8mm gap, Argon | uPVC Frame Double Glazed¦4mm, heat strengthened glass, low E¦8mm gap, Argon¦FALSE
Wg217 |  |  | uPVC Frame Double Glazed | uPVC Frame Double Glazed | 4mm, heat strengthened glass | 4mm, heat strengthened glass | uPVC Frame Double Glazed¦4mm, heat strengthened glass | 10mm gap | uPVC Frame Double Glazed¦4mm, heat strengthened glass¦10mm gap¦FALSE
Wg223 |  |  | uPVC Frame Double Glazed | uPVC Frame Double Glazed | 4mm, heat strengthened glass | 4mm, heat strengthened glass | uPVC Frame Double Glazed¦4mm, heat strengthened glass | 10mm gap, Argon | uPVC Frame Double Glazed¦4mm, heat strengthened glass¦10mm gap, Argon¦FALSE
Wg218 |  |  | uPVC Frame Double Glazed | uPVC Frame Double Glazed | 4mm, heat strengthened glass | 4mm, heat strengthened glass | uPVC Frame Double Glazed¦4mm, heat strengthened glass | 12mm gap | uPVC Frame Double Glazed¦4mm, heat strengthened glass¦12mm gap¦FALSE
Wg224 |  |  | uPVC Frame Double Glazed | uPVC Frame Double Glazed | 4mm, heat strengthened glass | 4mm, heat strengthened glass | uPVC Frame Double Glazed¦4mm, heat strengthened glass | 12mm gap, Argon | uPVC Frame Double Glazed¦4mm, heat strengthened glass¦12mm gap, Argon¦FALSE
Wg219 |  |  | uPVC Frame Double Glazed | uPVC Frame Double Glazed | 4mm, heat strengthened glass | 4mm, heat strengthened glass | uPVC Frame Double Glazed¦4mm, heat strengthened glass | 8mm gap | uPVC Frame Double Glazed¦4mm, heat strengthened glass¦8mm gap¦FALSE
Wg225 |  |  | uPVC Frame Double Glazed | uPVC Frame Double Glazed | 4mm, heat strengthened glass | 4mm, heat strengthened glass | uPVC Frame Double Glazed¦4mm, heat strengthened glass | 8mm gap, Argon | uPVC Frame Double Glazed¦4mm, heat strengthened glass¦8mm gap, Argon¦FALSE
Wg208 |  |  | uPVC Frame Double Glazed | uPVC Frame Double Glazed | 5mm, float glass, low E | 5mm, float glass, low E | uPVC Frame Double Glazed¦5mm, float glass, low E | 10mm gap | uPVC Frame Double Glazed¦5mm, float glass, low E¦10mm gap¦FALSE
Wg214 |  |  | uPVC Frame Double Glazed | uPVC Frame Double Glazed | 5mm, float glass, low E | 5mm, float glass, low E | uPVC Frame Double Glazed¦5mm, float glass, low E | 10mm gap, Argon | uPVC Frame Double Glazed¦5mm, float glass, low E¦10mm gap, Argon¦FALSE
Wg209 |  |  | uPVC Frame Double Glazed | uPVC Frame Double Glazed | 5mm, float glass, low E | 5mm, float glass, low E | uPVC Frame Double Glazed¦5mm, float glass, low E | 12mm gap | uPVC Frame Double Glazed¦5mm, float glass, low E¦12mm gap¦FALSE
Wg215 |  |  | uPVC Frame Double Glazed | uPVC Frame Double Glazed | 5mm, float glass, low E | 5mm, float glass, low E | uPVC Frame Double Glazed¦5mm, float glass, low E | 12mm gap, Argon | uPVC Frame Double Glazed¦5mm, float glass, low E¦12mm gap, Argon¦FALSE
Wg210 |  |  | uPVC Frame Double Glazed | uPVC Frame Double Glazed | 5mm, float glass, low E | 5mm, float glass, low E | uPVC Frame Double Glazed¦5mm, float glass, low E | 8mm gap | uPVC Frame Double Glazed¦5mm, float glass, low E¦8mm gap¦FALSE
Wg216 |  |  | uPVC Frame Double Glazed | uPVC Frame Double Glazed | 5mm, float glass, low E | 5mm, float glass, low E | uPVC Frame Double Glazed¦5mm, float glass, low E | 8mm gap, Argon | uPVC Frame Double Glazed¦5mm, float glass, low E¦8mm gap, Argon¦FALSE
Wg196 |  |  | uPVC Frame Double Glazed | uPVC Frame Double Glazed | 5mm, float glass | 5mm, float glass | uPVC Frame Double Glazed¦5mm, float glass | 10mm gap | uPVC Frame Double Glazed¦5mm, float glass¦10mm gap¦FALSE
Wg202 |  |  | uPVC Frame Double Glazed | uPVC Frame Double Glazed | 5mm, float glass | 5mm, float glass | uPVC Frame Double Glazed¦5mm, float glass | 10mm gap, Argon | uPVC Frame Double Glazed¦5mm, float glass¦10mm gap, Argon¦FALSE
Wg197 |  |  | uPVC Frame Double Glazed | uPVC Frame Double Glazed | 5mm, float glass | 5mm, float glass | uPVC Frame Double Glazed¦5mm, float glass | 12mm gap | uPVC Frame Double Glazed¦5mm, float glass¦12mm gap¦FALSE
Wg203 |  |  | uPVC Frame Double Glazed | uPVC Frame Double Glazed | 5mm, float glass | 5mm, float glass | uPVC Frame Double Glazed¦5mm, float glass | 12mm gap, Argon | uPVC Frame Double Glazed¦5mm, float glass¦12mm gap, Argon¦FALSE
Wg198 |  |  | uPVC Frame Double Glazed | uPVC Frame Double Glazed | 5mm, float glass | 5mm, float glass | uPVC Frame Double Glazed¦5mm, float glass | 8mm gap | uPVC Frame Double Glazed¦5mm, float glass¦8mm gap¦FALSE
Wg204 |  |  | uPVC Frame Double Glazed | uPVC Frame Double Glazed | 5mm, float glass | 5mm, float glass | uPVC Frame Double Glazed¦5mm, float glass | 8mm gap, Argon | uPVC Frame Double Glazed¦5mm, float glass¦8mm gap, Argon¦FALSE
Wg232 |  |  | uPVC Frame Double Glazed | uPVC Frame Double Glazed | 5mm, heat strengthened glass, low E | 5mm, heat strengthened glass, low E | uPVC Frame Double Glazed¦5mm, heat strengthened glass, low E | 10mm gap | uPVC Frame Double Glazed¦5mm, heat strengthened glass, low E¦10mm gap¦FALSE
Wg238 |  |  | uPVC Frame Double Glazed | uPVC Frame Double Glazed | 5mm, heat strengthened glass, low E | 5mm, heat strengthened glass, low E | uPVC Frame Double Glazed¦5mm, heat strengthened glass, low E | 10mm gap, Argon | uPVC Frame Double Glazed¦5mm, heat strengthened glass, low E¦10mm gap, Argon¦FALSE
Wg233 |  |  | uPVC Frame Double Glazed | uPVC Frame Double Glazed | 5mm, heat strengthened glass, low E | 5mm, heat strengthened glass, low E | uPVC Frame Double Glazed¦5mm, heat strengthened glass, low E | 12mm gap | uPVC Frame Double Glazed¦5mm, heat strengthened glass, low E¦12mm gap¦FALSE
Wg239 |  |  | uPVC Frame Double Glazed | uPVC Frame Double Glazed | 5mm, heat strengthened glass, low E | 5mm, heat strengthened glass, low E | uPVC Frame Double Glazed¦5mm, heat strengthened glass, low E | 12mm gap, Argon | uPVC Frame Double Glazed¦5mm, heat strengthened glass, low E¦12mm gap, Argon¦FALSE
Wg234 |  |  | uPVC Frame Double Glazed | uPVC Frame Double Glazed | 5mm, heat strengthened glass, low E | 5mm, heat strengthened glass, low E | uPVC Frame Double Glazed¦5mm, heat strengthened glass, low E | 8mm gap | uPVC Frame Double Glazed¦5mm, heat strengthened glass, low E¦8mm gap¦FALSE
Wg240 |  |  | uPVC Frame Double Glazed | uPVC Frame Double Glazed | 5mm, heat strengthened glass, low E | 5mm, heat strengthened glass, low E | uPVC Frame Double Glazed¦5mm, heat strengthened glass, low E | 8mm gap, Argon | uPVC Frame Double Glazed¦5mm, heat strengthened glass, low E¦8mm gap, Argon¦FALSE
Wg220 |  |  | uPVC Frame Double Glazed | uPVC Frame Double Glazed | 5mm, heat strengthened glass | 5mm, heat strengthened glass | uPVC Frame Double Glazed¦5mm, heat strengthened glass | 10mm gap | uPVC Frame Double Glazed¦5mm, heat strengthened glass¦10mm gap¦FALSE
Wg226 |  |  | uPVC Frame Double Glazed | uPVC Frame Double Glazed | 5mm, heat strengthened glass | 5mm, heat strengthened glass | uPVC Frame Double Glazed¦5mm, heat strengthened glass | 10mm gap, Argon | uPVC Frame Double Glazed¦5mm, heat strengthened glass¦10mm gap, Argon¦FALSE
Wg221 |  |  | uPVC Frame Double Glazed | uPVC Frame Double Glazed | 5mm, heat strengthened glass | 5mm, heat strengthened glass | uPVC Frame Double Glazed¦5mm, heat strengthened glass | 12mm gap | uPVC Frame Double Glazed¦5mm, heat strengthened glass¦12mm gap¦FALSE
Wg227 |  |  | uPVC Frame Double Glazed | uPVC Frame Double Glazed | 5mm, heat strengthened glass | 5mm, heat strengthened glass | uPVC Frame Double Glazed¦5mm, heat strengthened glass | 12mm gap, Argon | uPVC Frame Double Glazed¦5mm, heat strengthened glass¦12mm gap, Argon¦FALSE
Wg222 |  |  | uPVC Frame Double Glazed | uPVC Frame Double Glazed | 5mm, heat strengthened glass | 5mm, heat strengthened glass | uPVC Frame Double Glazed¦5mm, heat strengthened glass | 8mm gap | uPVC Frame Double Glazed¦5mm, heat strengthened glass¦8mm gap¦FALSE
Wg228 |  |  | uPVC Frame Double Glazed | uPVC Frame Double Glazed | 5mm, heat strengthened glass | 5mm, heat strengthened glass | uPVC Frame Double Glazed¦5mm, heat strengthened glass | 8mm gap, Argon | uPVC Frame Double Glazed¦5mm, heat strengthened glass¦8mm gap, Argon¦FALSE
Wg253 |  |  | uPVC Frame Triple Glazed | uPVC Frame Triple Glazed | 4mm, float glass, low E | 4mm, float glass, low E | uPVC Frame Triple Glazed¦4mm, float glass, low E | 10mm gap | uPVC Frame Triple Glazed¦4mm, float glass, low E¦10mm gap¦FALSE
Wg259 |  |  | uPVC Frame Triple Glazed | uPVC Frame Triple Glazed | 4mm, float glass, low E | 4mm, float glass, low E | uPVC Frame Triple Glazed¦4mm, float glass, low E | 10mm gap, Argon | uPVC Frame Triple Glazed¦4mm, float glass, low E¦10mm gap, Argon¦FALSE
Wg254 |  |  | uPVC Frame Triple Glazed | uPVC Frame Triple Glazed | 4mm, float glass, low E | 4mm, float glass, low E | uPVC Frame Triple Glazed¦4mm, float glass, low E | 12mm gap | uPVC Frame Triple Glazed¦4mm, float glass, low E¦12mm gap¦FALSE
Wg260 |  |  | uPVC Frame Triple Glazed | uPVC Frame Triple Glazed | 4mm, float glass, low E | 4mm, float glass, low E | uPVC Frame Triple Glazed¦4mm, float glass, low E | 12mm gap, Argon | uPVC Frame Triple Glazed¦4mm, float glass, low E¦12mm gap, Argon¦FALSE
Wg255 |  |  | uPVC Frame Triple Glazed | uPVC Frame Triple Glazed | 4mm, float glass, low E | 4mm, float glass, low E | uPVC Frame Triple Glazed¦4mm, float glass, low E | 8mm gap | uPVC Frame Triple Glazed¦4mm, float glass, low E¦8mm gap¦FALSE
Wg261 |  |  | uPVC Frame Triple Glazed | uPVC Frame Triple Glazed | 4mm, float glass, low E | 4mm, float glass, low E | uPVC Frame Triple Glazed¦4mm, float glass, low E | 8mm gap, Argon | uPVC Frame Triple Glazed¦4mm, float glass, low E¦8mm gap, Argon¦FALSE
Wg241 |  |  | uPVC Frame Triple Glazed | uPVC Frame Triple Glazed | 4mm, float glass | 4mm, float glass | uPVC Frame Triple Glazed¦4mm, float glass | 10mm gap | uPVC Frame Triple Glazed¦4mm, float glass¦10mm gap¦FALSE
Wg247 |  |  | uPVC Frame Triple Glazed | uPVC Frame Triple Glazed | 4mm, float glass | 4mm, float glass | uPVC Frame Triple Glazed¦4mm, float glass | 10mm gap, Argon | uPVC Frame Triple Glazed¦4mm, float glass¦10mm gap, Argon¦FALSE
Wg242 |  |  | uPVC Frame Triple Glazed | uPVC Frame Triple Glazed | 4mm, float glass | 4mm, float glass | uPVC Frame Triple Glazed¦4mm, float glass | 12mm gap | uPVC Frame Triple Glazed¦4mm, float glass¦12mm gap¦FALSE
Wg248 |  |  | uPVC Frame Triple Glazed | uPVC Frame Triple Glazed | 4mm, float glass | 4mm, float glass | uPVC Frame Triple Glazed¦4mm, float glass | 12mm gap, Argon | uPVC Frame Triple Glazed¦4mm, float glass¦12mm gap, Argon¦FALSE
Wg243 |  |  | uPVC Frame Triple Glazed | uPVC Frame Triple Glazed | 4mm, float glass | 4mm, float glass | uPVC Frame Triple Glazed¦4mm, float glass | 8mm gap | uPVC Frame Triple Glazed¦4mm, float glass¦8mm gap¦FALSE
Wg249 |  |  | uPVC Frame Triple Glazed | uPVC Frame Triple Glazed | 4mm, float glass | 4mm, float glass | uPVC Frame Triple Glazed¦4mm, float glass | 8mm gap, Argon | uPVC Frame Triple Glazed¦4mm, float glass¦8mm gap, Argon¦FALSE
Wg277 |  |  | uPVC Frame Triple Glazed | uPVC Frame Triple Glazed | 4mm, heat strengthened glass, low E | 4mm, heat strengthened glass, low E | uPVC Frame Triple Glazed¦4mm, heat strengthened glass, low E | 10mm gap | uPVC Frame Triple Glazed¦4mm, heat strengthened glass, low E¦10mm gap¦FALSE
Wg283 |  |  | uPVC Frame Triple Glazed | uPVC Frame Triple Glazed | 4mm, heat strengthened glass, low E | 4mm, heat strengthened glass, low E | uPVC Frame Triple Glazed¦4mm, heat strengthened glass, low E | 10mm gap, Argon | uPVC Frame Triple Glazed¦4mm, heat strengthened glass, low E¦10mm gap, Argon¦FALSE
Wg278 |  |  | uPVC Frame Triple Glazed | uPVC Frame Triple Glazed | 4mm, heat strengthened glass, low E | 4mm, heat strengthened glass, low E | uPVC Frame Triple Glazed¦4mm, heat strengthened glass, low E | 12mm gap | uPVC Frame Triple Glazed¦4mm, heat strengthened glass, low E¦12mm gap¦FALSE
Wg284 |  |  | uPVC Frame Triple Glazed | uPVC Frame Triple Glazed | 4mm, heat strengthened glass, low E | 4mm, heat strengthened glass, low E | uPVC Frame Triple Glazed¦4mm, heat strengthened glass, low E | 12mm gap, Argon | uPVC Frame Triple Glazed¦4mm, heat strengthened glass, low E¦12mm gap, Argon¦FALSE
Wg279 |  |  | uPVC Frame Triple Glazed | uPVC Frame Triple Glazed | 4mm, heat strengthened glass, low E | 4mm, heat strengthened glass, low E | uPVC Frame Triple Glazed¦4mm, heat strengthened glass, low E | 8mm gap | uPVC Frame Triple Glazed¦4mm, heat strengthened glass, low E¦8mm gap¦FALSE
Wg285 |  |  | uPVC Frame Triple Glazed | uPVC Frame Triple Glazed | 4mm, heat strengthened glass, low E | 4mm, heat strengthened glass, low E | uPVC Frame Triple Glazed¦4mm, heat strengthened glass, low E | 8mm gap, Argon | uPVC Frame Triple Glazed¦4mm, heat strengthened glass, low E¦8mm gap, Argon¦FALSE
Wg265 |  |  | uPVC Frame Triple Glazed | uPVC Frame Triple Glazed | 4mm, heat strengthened glass | 4mm, heat strengthened glass | uPVC Frame Triple Glazed¦4mm, heat strengthened glass | 10mm gap | uPVC Frame Triple Glazed¦4mm, heat strengthened glass¦10mm gap¦FALSE
Wg271 |  |  | uPVC Frame Triple Glazed | uPVC Frame Triple Glazed | 4mm, heat strengthened glass | 4mm, heat strengthened glass | uPVC Frame Triple Glazed¦4mm, heat strengthened glass | 10mm gap, Argon | uPVC Frame Triple Glazed¦4mm, heat strengthened glass¦10mm gap, Argon¦FALSE
Wg266 |  |  | uPVC Frame Triple Glazed | uPVC Frame Triple Glazed | 4mm, heat strengthened glass | 4mm, heat strengthened glass | uPVC Frame Triple Glazed¦4mm, heat strengthened glass | 12mm gap | uPVC Frame Triple Glazed¦4mm, heat strengthened glass¦12mm gap¦FALSE
Wg272 |  |  | uPVC Frame Triple Glazed | uPVC Frame Triple Glazed | 4mm, heat strengthened glass | 4mm, heat strengthened glass | uPVC Frame Triple Glazed¦4mm, heat strengthened glass | 12mm gap, Argon | uPVC Frame Triple Glazed¦4mm, heat strengthened glass¦12mm gap, Argon¦FALSE
Wg267 |  |  | uPVC Frame Triple Glazed | uPVC Frame Triple Glazed | 4mm, heat strengthened glass | 4mm, heat strengthened glass | uPVC Frame Triple Glazed¦4mm, heat strengthened glass | 8mm gap | uPVC Frame Triple Glazed¦4mm, heat strengthened glass¦8mm gap¦FALSE
Wg273 |  |  | uPVC Frame Triple Glazed | uPVC Frame Triple Glazed | 4mm, heat strengthened glass | 4mm, heat strengthened glass | uPVC Frame Triple Glazed¦4mm, heat strengthened glass | 8mm gap, Argon | uPVC Frame Triple Glazed¦4mm, heat strengthened glass¦8mm gap, Argon¦FALSE
Wg256 |  |  | uPVC Frame Triple Glazed | uPVC Frame Triple Glazed | 5mm, float glass, low E | 5mm, float glass, low E | uPVC Frame Triple Glazed¦5mm, float glass, low E | 10mm gap | uPVC Frame Triple Glazed¦5mm, float glass, low E¦10mm gap¦FALSE
Wg262 |  |  | uPVC Frame Triple Glazed | uPVC Frame Triple Glazed | 5mm, float glass, low E | 5mm, float glass, low E | uPVC Frame Triple Glazed¦5mm, float glass, low E | 10mm gap, Argon | uPVC Frame Triple Glazed¦5mm, float glass, low E¦10mm gap, Argon¦FALSE
Wg257 |  |  | uPVC Frame Triple Glazed | uPVC Frame Triple Glazed | 5mm, float glass, low E | 5mm, float glass, low E | uPVC Frame Triple Glazed¦5mm, float glass, low E | 12mm gap | uPVC Frame Triple Glazed¦5mm, float glass, low E¦12mm gap¦FALSE
Wg263 |  |  | uPVC Frame Triple Glazed | uPVC Frame Triple Glazed | 5mm, float glass, low E | 5mm, float glass, low E | uPVC Frame Triple Glazed¦5mm, float glass, low E | 12mm gap, Argon | uPVC Frame Triple Glazed¦5mm, float glass, low E¦12mm gap, Argon¦FALSE
Wg258 |  |  | uPVC Frame Triple Glazed | uPVC Frame Triple Glazed | 5mm, float glass, low E | 5mm, float glass, low E | uPVC Frame Triple Glazed¦5mm, float glass, low E | 8mm gap | uPVC Frame Triple Glazed¦5mm, float glass, low E¦8mm gap¦FALSE
Wg264 |  |  | uPVC Frame Triple Glazed | uPVC Frame Triple Glazed | 5mm, float glass, low E | 5mm, float glass, low E | uPVC Frame Triple Glazed¦5mm, float glass, low E | 8mm gap, Argon | uPVC Frame Triple Glazed¦5mm, float glass, low E¦8mm gap, Argon¦FALSE
Wg244 |  |  | uPVC Frame Triple Glazed | uPVC Frame Triple Glazed | 5mm, float glass | 5mm, float glass | uPVC Frame Triple Glazed¦5mm, float glass | 10mm gap | uPVC Frame Triple Glazed¦5mm, float glass¦10mm gap¦FALSE
Wg250 |  |  | uPVC Frame Triple Glazed | uPVC Frame Triple Glazed | 5mm, float glass | 5mm, float glass | uPVC Frame Triple Glazed¦5mm, float glass | 10mm gap, Argon | uPVC Frame Triple Glazed¦5mm, float glass¦10mm gap, Argon¦FALSE
Wg245 |  |  | uPVC Frame Triple Glazed | uPVC Frame Triple Glazed | 5mm, float glass | 5mm, float glass | uPVC Frame Triple Glazed¦5mm, float glass | 12mm gap | uPVC Frame Triple Glazed¦5mm, float glass¦12mm gap¦FALSE
Wg251 |  |  | uPVC Frame Triple Glazed | uPVC Frame Triple Glazed | 5mm, float glass | 5mm, float glass | uPVC Frame Triple Glazed¦5mm, float glass | 12mm gap, Argon | uPVC Frame Triple Glazed¦5mm, float glass¦12mm gap, Argon¦FALSE
Wg246 |  |  | uPVC Frame Triple Glazed | uPVC Frame Triple Glazed | 5mm, float glass | 5mm, float glass | uPVC Frame Triple Glazed¦5mm, float glass | 8mm gap | uPVC Frame Triple Glazed¦5mm, float glass¦8mm gap¦FALSE
Wg252 |  |  | uPVC Frame Triple Glazed | uPVC Frame Triple Glazed | 5mm, float glass | 5mm, float glass | uPVC Frame Triple Glazed¦5mm, float glass | 8mm gap, Argon | uPVC Frame Triple Glazed¦5mm, float glass¦8mm gap, Argon¦FALSE
Wg280 |  |  | uPVC Frame Triple Glazed | uPVC Frame Triple Glazed | 5mm, heat strengthened glass, low E | 5mm, heat strengthened glass, low E | uPVC Frame Triple Glazed¦5mm, heat strengthened glass, low E | 10mm gap | uPVC Frame Triple Glazed¦5mm, heat strengthened glass, low E¦10mm gap¦FALSE
Wg286 |  |  | uPVC Frame Triple Glazed | uPVC Frame Triple Glazed | 5mm, heat strengthened glass, low E | 5mm, heat strengthened glass, low E | uPVC Frame Triple Glazed¦5mm, heat strengthened glass, low E | 10mm gap, Argon | uPVC Frame Triple Glazed¦5mm, heat strengthened glass, low E¦10mm gap, Argon¦FALSE
Wg281 |  |  | uPVC Frame Triple Glazed | uPVC Frame Triple Glazed | 5mm, heat strengthened glass, low E | 5mm, heat strengthened glass, low E | uPVC Frame Triple Glazed¦5mm, heat strengthened glass, low E | 12mm gap | uPVC Frame Triple Glazed¦5mm, heat strengthened glass, low E¦12mm gap¦FALSE
Wg287 |  |  | uPVC Frame Triple Glazed | uPVC Frame Triple Glazed | 5mm, heat strengthened glass, low E | 5mm, heat strengthened glass, low E | uPVC Frame Triple Glazed¦5mm, heat strengthened glass, low E | 12mm gap, Argon | uPVC Frame Triple Glazed¦5mm, heat strengthened glass, low E¦12mm gap, Argon¦FALSE
Wg282 |  |  | uPVC Frame Triple Glazed | uPVC Frame Triple Glazed | 5mm, heat strengthened glass, low E | 5mm, heat strengthened glass, low E | uPVC Frame Triple Glazed¦5mm, heat strengthened glass, low E | 8mm gap | uPVC Frame Triple Glazed¦5mm, heat strengthened glass, low E¦8mm gap¦FALSE
Wg288 |  |  | uPVC Frame Triple Glazed | uPVC Frame Triple Glazed | 5mm, heat strengthened glass, low E | 5mm, heat strengthened glass, low E | uPVC Frame Triple Glazed¦5mm, heat strengthened glass, low E | 8mm gap, Argon | uPVC Frame Triple Glazed¦5mm, heat strengthened glass, low E¦8mm gap, Argon¦FALSE
Wg268 |  |  | uPVC Frame Triple Glazed | uPVC Frame Triple Glazed | 5mm, heat strengthened glass | 5mm, heat strengthened glass | uPVC Frame Triple Glazed¦5mm, heat strengthened glass | 10mm gap | uPVC Frame Triple Glazed¦5mm, heat strengthened glass¦10mm gap¦FALSE
Wg274 |  |  | uPVC Frame Triple Glazed | uPVC Frame Triple Glazed | 5mm, heat strengthened glass | 5mm, heat strengthened glass | uPVC Frame Triple Glazed¦5mm, heat strengthened glass | 10mm gap, Argon | uPVC Frame Triple Glazed¦5mm, heat strengthened glass¦10mm gap, Argon¦FALSE
Wg269 |  |  | uPVC Frame Triple Glazed | uPVC Frame Triple Glazed | 5mm, heat strengthened glass | 5mm, heat strengthened glass | uPVC Frame Triple Glazed¦5mm, heat strengthened glass | 12mm gap | uPVC Frame Triple Glazed¦5mm, heat strengthened glass¦12mm gap¦FALSE
Wg275 |  |  | uPVC Frame Triple Glazed | uPVC Frame Triple Glazed | 5mm, heat strengthened glass | 5mm, heat strengthened glass | uPVC Frame Triple Glazed¦5mm, heat strengthened glass | 12mm gap, Argon | uPVC Frame Triple Glazed¦5mm, heat strengthened glass¦12mm gap, Argon¦FALSE
Wg270 |  |  | uPVC Frame Triple Glazed | uPVC Frame Triple Glazed | 5mm, heat strengthened glass | 5mm, heat strengthened glass | uPVC Frame Triple Glazed¦5mm, heat strengthened glass | 8mm gap | uPVC Frame Triple Glazed¦5mm, heat strengthened glass¦8mm gap¦FALSE
Wg276 |  |  | uPVC Frame Triple Glazed | uPVC Frame Triple Glazed | 5mm, heat strengthened glass | 5mm, heat strengthened glass | uPVC Frame Triple Glazed¦5mm, heat strengthened glass | 8mm gap, Argon | uPVC Frame Triple Glazed¦5mm, heat strengthened glass¦8mm gap, Argon¦FALSE
Wf10 |  |  | uPVC | uPVC | solid | solid | uPVC¦solid | uncoated, painted | uPVC¦solid¦uncoated, painted¦FALSE
Wf9 |  |  | uPVC | uPVC | solid | solid | uPVC¦solid | uncoated, unpainted | uPVC¦solid¦uncoated, unpainted¦FALSE
O4 |  |  | Vinyl | Vinyl | default | default | Vinyl¦default | default | Vinyl¦default¦default¦FALSE
133.0 | 2.3 | Floor | Waffle pod | Waffle pod | 200 mm masonry wall | 200 mm masonry wall | Waffle pod¦200 mm masonry wall | A/P ratio of 2.5, 30 mm XPS edge insulation | Waffle pod¦200 mm masonry wall¦A/P ratio of 2.5, 30 mm XPS edge insulation¦FALSE | 200 mm Concrete masonry wall over waffle pod slab with external perimeter edge insulation (see HIG 131 for differences without insulation). | 85 mm waffle slab with 665 (??) mesh on 220 thick x 1100 x 1100 grade S EPS pods over 25 mm sand blinding and DPM, and pods separated by 100 recycled polypropylene spacers @ 600 cs BW, 100 wide x 220 high concrete and 300 x 220 concrete strip footing with 3/HD12 reinforcing, on sand blinding, with wrap-up DPM, 30 mm XPS, painted 7.5 mm glue-fixed fibre cement protection full height, Z flashing to base of cladding plus HD12 starters to masonry @ 400 cs (starters assumed, 840 lap) with A/P ratio of 2.5 | #REF! | #REF! | #REF! | #REF! | #REF! | #REF! | #REF! | #REF! | #REF! | #REF! | #REF! | #REF!
133.2 | 1.7 | Floor | Waffle pod | Waffle pod | 200 mm masonry wall | 200 mm masonry wall | Waffle pod¦200 mm masonry wall | A/P ratio of 2.5, no edge insulation | Waffle pod¦200 mm masonry wall¦A/P ratio of 2.5, no edge insulation¦FALSE |  | As 133.0 but with no edge insulation | #REF! | #REF! | #REF! | #REF! | #REF! | #REF! | #REF! | #REF! | #REF! | #REF! | #REF! | #REF!
133.1 | 3.1 | Floor | Waffle pod | Waffle pod | 200 mm masonry wall | 200 mm masonry wall | Waffle pod¦200 mm masonry wall | A/P ratio of 4.0, 30 mm XPS edge insulation | Waffle pod¦200 mm masonry wall¦A/P ratio of 4.0, 30 mm XPS edge insulation¦FALSE |  | As 133.0 but A/P ratio of 4.0 | #REF! | #REF! | #REF! | #REF! | #REF! | #REF! | #REF! | #REF! | #REF! | #REF! | #REF! | #REF!
133.3 | 2.4 | Floor | Waffle pod | Waffle pod | 200 mm masonry wall | 200 mm masonry wall | Waffle pod¦200 mm masonry wall | A/P ratio of 4.0, no edge insulation | Waffle pod¦200 mm masonry wall¦A/P ratio of 4.0, no edge insulation¦FALSE |  | As 133.1 but with no edge insulation | #REF! | #REF! | #REF! | #REF! | #REF! | #REF! | #REF! | #REF! | #REF! | #REF! | #REF! | #REF!
131.0 | 2.1 | Floor | Waffle pod | Waffle pod | 90 mm deep wall frame | 90 mm deep wall frame | Waffle pod¦90 mm deep wall frame | A/P ratio of 2.5, 30 mm XPS edge insulation | Waffle pod¦90 mm deep wall frame¦A/P ratio of 2.5, 30 mm XPS edge insulation¦FALSE | 90 mm Timber framed wall over waffle pod slab with or without external perimeter edge insulation. | 85 mm waffle slab with 665 (??) mesh on 220 thick x 1100 x 1100 grade S EPS pods over 25 mm sand blinding and DPM, and pods separated by 100 recycled polypropylene spacers @ 600 cs BW, 100 wide x 220 high concrete ribs @ 1200 cs BW ribs with 1/HD12 and 300 x 220 concrete strip footing with 3/HD12 reinforcing, on sand blinding, with wrap-up DPM, 30 mm XPS, painted 7.5 mm glue-fixed fibre cement protection full height, Z flashing to base of cladding with A/P ratio of 2.5 | #REF! | #REF! | #REF! | #REF! | #REF! | #REF! | #REF! | #REF! | #REF! | #REF! | #REF! | #REF!
131.2 | 1.5 | Floor | Waffle pod | Waffle pod | 90 mm deep wall frame | 90 mm deep wall frame | Waffle pod¦90 mm deep wall frame | A/P ratio of 2.5, no edge insulation | Waffle pod¦90 mm deep wall frame¦A/P ratio of 2.5, no edge insulation¦FALSE |  | As 131.0 but with no edge insulation | #REF! | #REF! | #REF! | #REF! | #REF! | #REF! | #REF! | #REF! | #REF! | #REF! | #REF! | #REF!
131.1 | 2.9 | Floor | Waffle pod | Waffle pod | 90 mm deep wall frame | 90 mm deep wall frame | Waffle pod¦90 mm deep wall frame | A/P ratio of 4.0, 30 mm XPS edge insulation | Waffle pod¦90 mm deep wall frame¦A/P ratio of 4.0, 30 mm XPS edge insulation¦FALSE |  | As 131.0 but A/P ratio of 4.0 | #REF! | #REF! | #REF! | #REF! | #REF! | #REF! | #REF! | #REF! | #REF! | #REF! | #REF! | #REF!
131.3 | 2.1 | Floor | Waffle pod | Waffle pod | 90 mm deep wall frame | 90 mm deep wall frame | Waffle pod¦90 mm deep wall frame | A/P ratio of 4.0, no edge insulation | Waffle pod¦90 mm deep wall frame¦A/P ratio of 4.0, no edge insulation¦FALSE |  | As 131.1 but with no edge insulation | #REF! | #REF! | #REF! | #REF! | #REF! | #REF! | #REF! | #REF! | #REF! | #REF! | #REF! | #REF!
Note on D126: Jarred Butler: Based on pile material 700 - 800 g/m2 polyamide 6.6, woven textile backing
Note on D127: Jarred Butler: Based on pile material 700 - 800 g/m2 polyamide 6.6, woven textile backing
Note on I131: desig: 40mm S-grade R-1.05
Note on D609: Jarred Butler: Karndean Design flooring - Van Gogh product

## elements results nzgbc (hidden) (hidden)
| para.timber | para.steelcladding | para.concrete | para.insulation | id | element | construction | options | GWP_A1-A3 | GWP_A4-A5 | GWP_B2, B4 | GWP_C1-C4 | GWP_D | TPE_A1-A3 | TPE_A4-A5 | TPE_B2, B4 | TPE_C1-C4 | TPE_D | TPENR_A1-A3 | TPENR_A4-A5 | TPENR_B2, B4 | TPENR_C1-C4 | TPENR_D | TPER_A1-A3 | TPER_A4-A5 | TPER_B2, B4 | TPER_C1-C4 | TPER_D
100.0SusTEndura04Bhighergeneric | SusT | Endura04B | higher | generic | 100.0 | Wall | Steel-framed, direct-fixed, 90 mm frame | studs @ 600 mm centres, dwangs 800 mm centres (14.4% framing ratio), Pink® Batts® Ultra® R2.8 Wall insulation | 29.7853 | 6.6119 | 30.0333 | 2.9992 | -4.7017 | 466.4308 | 94.6294 | 558.2826 | 22.11 | -48.144 | 343.6133 | 75.6606 | 460.5266 | 22.5302 | -42.2184 | 122.8175 | 18.9688 | 97.756 | -0.61942 | -5.9364 | 100.0SusTEndura04Bhighergeneric
101.0SusTEndura04Bhighergeneric | SusT | Endura04B | higher | generic | 101.0 | Wall | Timber-framed, direct-fixed, 90 mm frame | studs @ 400 mm centres, dwangs 800 mm centres (18% framing ratio), Pink® Batts® Ultra® R2.8 Wall insulation | 11.3938 | 2.5076 | 31.0433 | 8.063 | -12.7941 | 704.5961 | 61.9719 | 559.5429 | 10.3519 | -129.6801 | 372.3579 | 42.9031 | 503.9195 | 42.7442 | -117.4566 | 332.2382 | 19.0688 | 55.6235 | -32.5915 | -12.2342 | 101.0SusTEndura04Bhighergeneric
101.1SusTEndura04Bhighergeneric | SusT | Endura04B | higher | generic | 101.1 | Wall | Timber-framed, direct-fixed, 90 mm frame | double studs @ 600 mm centres, dwangs 800 mm centres (approx. 22% framing ratio), Pink® Batts® Ultra® R2.8 Wall insulation | 8.7591 | 2.6179 | 31.0433 | 9.141 | -13.1463 | 755.5932 | 67.4242 | 559.5429 | 8.3567 | -136.9851 | 374.3219 | 45.6361 | 503.9195 | 47.932 | -120.905 | 381.2713 | 21.7881 | 55.6235 | -39.7745 | -16.0908 | 101.1SusTEndura04Bhighergeneric
102.0SusTEndura04Bhighergeneric | SusT | Endura04B | higher | generic | 102.0 | Wall | Timber-framed, direct-fixed, 140 mm frame | studs @ 400 mm centres, dwangs 800 mm centres (18% framing ratio), Pink® Batts® Ultra® R3.2 140 mm Wall insulation | 4.8214 | 3.0623 | 31.0433 | 10.9816 | -13.7747 | 856.0132 | 81.3095 | 559.5429 | 5.1505 | -150.0709 | 390.3989 | 54.7112 | 503.9195 | 56.8465 | -127.3759 | 465.6142 | 26.5983 | 55.6235 | -52.0059 | -22.7118 | 102.0SusTEndura04Bhighergeneric
102.1SusTEndura04Bhighergeneric | SusT | Endura04B | higher | generic | 102.1 | Wall | Timber-framed, direct-fixed, 140 mm frame | double studs @ 600 mm centres, dwangs 800 mm centres (approx. 22% framing ratio), Pink® Batts® Ultra® R3.2 140 mm Wall insulation | 0.69185 | 3.2269 | 31.0433 | 12.6574 | -14.3226 | 935.0954 | 89.6944 | 559.5429 | 2.0235 | -161.4355 | 393.2563 | 58.8702 | 503.9195 | 64.8962 | -132.7405 | 541.8391 | 30.8242 | 55.6235 | -63.1825 | -28.7117 | 102.1SusTEndura04Bhighergeneric
102.2SusTEndura04Bhighergeneric | SusT | Endura04B | higher | generic | 102.2 | Wall | Timber-framed, direct-fixed, 140 mm frame | studs @ 400 mm centres, dwangs 800 mm centres (18% framing ratio), Pink® Batts® Ultra® R4.0 140 mm Wall insulation | 4.8214 | 3.0623 | 31.0433 | 10.9816 | -13.7747 | 856.0132 | 81.3095 | 559.5429 | 5.1505 | -150.0709 | 390.3989 | 54.7112 | 503.9195 | 56.8465 | -127.3759 | 465.6142 | 26.5983 | 55.6235 | -52.0059 | -22.7118 | 102.2SusTEndura04Bhighergeneric
102.3SusTEndura04Bhighergeneric | SusT | Endura04B | higher | generic | 102.3 | Wall | Timber-framed, direct-fixed, 140 mm frame | double studs @ 600 mm centres, dwangs 800 mm centres (approx. 22% framing ratio), Pink® Batts® Ultra® R4.0 140 mm Wall insulation | 0.69185 | 3.2269 | 31.0433 | 12.6574 | -14.3226 | 935.0954 | 89.6944 | 559.5429 | 2.0235 | -161.4355 | 393.2563 | 58.8702 | 503.9195 | 64.8962 | -132.7405 | 541.8391 | 30.8242 | 55.6235 | -63.1825 | -28.7117 | 102.3SusTEndura04Bhighergeneric
103.0SusTEndura04Bhighergeneric | SusT | Endura04B | higher | generic | 103.0 | Wall | Steel-framed, direct-fixed, 90 mm frame | studs @ 600 mm centres, dwangs 800 mm centres (14.4% framing ratio), Pink® Batts® Ultra® R2.8 Wall insulation | 39.1728 | 2.1845 | 31.0433 | 3.0588 | -14.4669 | 621.0403 | 37.808 | 559.5429 | 27.3389 | -122.1449 | 531.4647 | 32.472 | 503.9195 | 23.1896 | -131.8572 | 89.5756 | 5.336 | 55.6235 | 3.9501 | 9.7016 | 103.0SusTEndura04Bhighergeneric
104.0SusTEndura04Bhighergeneric | SusT | Endura04B | higher | generic | 104.0 | Wall | Timber-framed, cavity, 90 mm frame | studs @ 400 mm centres, dwangs 800 mm centres (18% framing ratio), Pink® Batts® Ultra® R2.8 Wall insulation | 11.3938 | 2.5076 | 31.0433 | 8.063 | -12.7941 | 704.5961 | 61.9719 | 559.5429 | 10.3519 | -129.6801 | 372.3579 | 42.9031 | 503.9195 | 42.7442 | -117.4566 | 332.2382 | 19.0688 | 55.6235 | -32.5915 | -12.2342 | 104.0SusTEndura04Bhighergeneric
104.1SusTEndura04Bhighergeneric | SusT | Endura04B | higher | generic | 104.1 | Wall | Timber-framed, cavity, 90 mm frame | double studs @ 600 mm centres, dwangs 800 mm centres (approx. 22% framing ratio), Pink® Batts® Ultra® R2.8 Wall insulation | 8.7591 | 2.6179 | 31.0433 | 9.141 | -13.1463 | 755.5932 | 67.4242 | 559.5429 | 8.3567 | -136.9851 | 374.3219 | 45.6361 | 503.9195 | 47.932 | -120.905 | 381.2713 | 21.7881 | 55.6235 | -39.7745 | -16.0908 | 104.1SusTEndura04Bhighergeneric
105.0SusTEndura04Bhighergeneric | SusT | Endura04B | higher | generic | 105.0 | Wall | Timber-framed, cavity, 140 mm frame | studs @ 400 mm centres, dwangs 800 mm centres (18% framing ratio), Pink® Batts® Ultra® R3.2 140 mm Wall insulation | 4.8214 | 3.0623 | 31.0433 | 10.9816 | -13.7747 | 856.0132 | 81.3095 | 559.5429 | 5.1505 | -150.0709 | 390.3989 | 54.7112 | 503.9195 | 56.8465 | -127.3759 | 465.6142 | 26.5983 | 55.6235 | -52.0059 | -22.7118 | 105.0SusTEndura04Bhighergeneric
105.1SusTEndura04Bhighergeneric | SusT | Endura04B | higher | generic | 105.1 | Wall | Timber-framed, cavity, 140 mm frame | double studs @ 600 mm centres, dwangs 800 mm centres (approx. 22% framing ratio), Pink® Batts® Ultra® R3.2 140 mm Wall insulation | 0.69185 | 3.2269 | 31.0433 | 12.6574 | -14.3226 | 935.0954 | 89.6944 | 559.5429 | 2.0235 | -161.4355 | 393.2563 | 58.8702 | 503.9195 | 64.8962 | -132.7405 | 541.8391 | 30.8242 | 55.6235 | -63.1825 | -28.7117 | 105.1SusTEndura04Bhighergeneric
105.2SusTEndura04Bhighergeneric | SusT | Endura04B | higher | generic | 105.2 | Wall | Timber-framed, cavity, 140 mm frame | studs @ 400 mm centres, dwangs 800 mm centres (18% framing ratio), Pink® Batts® Ultra® R4.0 140 mm Wall insulation | 4.8214 | 3.0623 | 31.0433 | 10.9816 | -13.7747 | 856.0132 | 81.3095 | 559.5429 | 5.1505 | -150.0709 | 390.3989 | 54.7112 | 503.9195 | 56.8465 | -127.3759 | 465.6142 | 26.5983 | 55.6235 | -52.0059 | -22.7118 | 105.2SusTEndura04Bhighergeneric
105.3SusTEndura04Bhighergeneric | SusT | Endura04B | higher | generic | 105.3 | Wall | Timber-framed, cavity, 140 mm frame | double studs @ 600 mm centres, dwangs 800 mm centres (approx. 22% framing ratio), Pink® Batts® Ultra® R4.0 140 mm Wall insulation | 0.69185 | 3.2269 | 31.0433 | 12.6574 | -14.3226 | 935.0954 | 89.6944 | 559.5429 | 2.0235 | -161.4355 | 393.2563 | 58.8702 | 503.9195 | 64.8962 | -132.7405 | 541.8391 | 30.8242 | 55.6235 | -63.1825 | -28.7117 | 105.3SusTEndura04Bhighergeneric
106.0SusTEndura04Bhighergeneric | SusT | Endura04B | higher | generic | 106.0 | Wall | Steel-framed, cavity, 90 mm frame | studs @ 600 mm centres, dwangs 800 mm centres (14.4% framing ratio), Pink® Batts® Ultra® R2.8 Wall insulation | 38.1403 | 2.2475 | 31.0433 | 3.5813 | -14.6374 | 650.4138 | 40.5988 | 559.5429 | 26.3936 | -125.6827 | 537.1024 | 33.9478 | 503.9195 | 25.7015 | -133.5373 | 113.3114 | 6.651 | 55.6235 | 0.49288 | 7.8439 | 106.0SusTEndura04Bhighergeneric
107.0SusTEndura04Bhighergeneric | SusT | Endura04B | higher | generic | 107.0 | Wall | Timber-framed, cavity, 90 mm frame | studs @ 400 mm centres, dwangs 800 mm centres (18% framing ratio), Pink® Batts® Classic R2.2 Wall insulation | -1.9235 | 4.6448 | 50.1424 | 10.6298 | -3.2163 | 805.245 | 99.5766 | 1043.0025 | 12.5736 | -67.7421 | 374.229 | 72.9412 | 984.0018 | 66.5228 | -37.6367 | 431.0159 | 26.6354 | 59.0007 | -54.1485 | -30.1161 | 107.0SusTEndura04Bhighergeneric
107.1SusTEndura04Bhighergeneric | SusT | Endura04B | higher | generic | 107.1 | Wall | Timber-framed, cavity, 90 mm frame | double studs @ 600 mm centres, dwangs 800 mm centres (approx. 22% framing ratio), Pink® Batts® Classic R2.2 Wall insulation | -6.0311 | 4.8186 | 50.1424 | 12.3045 | -3.765 | 884.757 | 108.1225 | 1043.0025 | 9.4504 | -79.1247 | 377.5385 | 77.2574 | 984.0018 | 74.5689 | -43.0216 | 507.2185 | 30.8651 | 59.0007 | -65.3178 | -36.1138 | 107.1SusTEndura04Bhighergeneric
107.2SusTEndura04Bhighergeneric | SusT | Endura04B | higher | generic | 107.2 | Wall | Timber-framed, cavity, 90 mm frame | studs @ 400 mm centres, dwangs 800 mm centres (18% framing ratio), Pink® Batts® Ultra® R2.8 Wall insulation | -1.9235 | 4.6448 | 50.1424 | 10.6298 | -3.2163 | 805.245 | 99.5766 | 1043.0025 | 12.5736 | -67.7421 | 374.229 | 72.9412 | 984.0018 | 66.5228 | -37.6367 | 431.0159 | 26.6354 | 59.0007 | -54.1485 | -30.1161 | 107.2SusTEndura04Bhighergeneric
107.3SusTEndura04Bhighergeneric | SusT | Endura04B | higher | generic | 107.3 | Wall | Timber-framed, cavity, 90 mm frame | double studs @ 600 mm centres, dwangs 800 mm centres (approx. 22% framing ratio), Pink® Batts® Ultra® R2.8 Wall insulation | -6.0311 | 4.8186 | 50.1424 | 12.3045 | -3.765 | 884.757 | 108.1225 | 1043.0025 | 9.4504 | -79.1247 | 377.5385 | 77.2574 | 984.0018 | 74.5689 | -43.0216 | 507.2185 | 30.8651 | 59.0007 | -65.3178 | -36.1138 | 107.3SusTEndura04Bhighergeneric
108.0SusTEndura04Bhighergeneric | SusT | Endura04B | higher | generic | 108.0 | Wall | Timber-framed, cavity, 90 mm frame | studs @ 400 mm centres, dwangs 800 mm centres (18% framing ratio), Pink® Batts® Classic R2.2 Wall insulation | 0.13889 | 4.9736 | 59.2877 | 10.6836 | -3.3585 | 860.5486 | 106.7475 | 1241.2646 | 12.7358 | -71.9059 | 427.7447 | 79.9438 | 1172.4535 | 66.6794 | -41.7046 | 432.8039 | 26.8037 | 68.8111 | -54.1428 | -30.212 | 108.0SusTEndura04Bhighergeneric
108.1SusTEndura04Bhighergeneric | SusT | Endura04B | higher | generic | 108.1 | Wall | Timber-framed, cavity, 90 mm frame | double studs @ 600 mm centres, dwangs 800 mm centres (approx. 22% framing ratio), Pink® Batts® Classic R2.2 Wall insulation | -3.9686 | 5.1474 | 59.2877 | 12.3583 | -3.9071 | 940.0607 | 115.2934 | 1241.2646 | 9.6127 | -83.2885 | 431.0542 | 84.26 | 1172.4535 | 74.7255 | -47.0896 | 509.0065 | 31.0335 | 68.8111 | -65.312 | -36.2097 | 108.1SusTEndura04Bhighergeneric
108.2SusTEndura04Bhighergeneric | SusT | Endura04B | higher | generic | 108.2 | Wall | Timber-framed, cavity, 90 mm frame | studs @ 400 mm centres, dwangs 800 mm centres (18% framing ratio), Pink® Batts® Ultra® R2.8 Wall insulation | 0.13889 | 4.9736 | 59.2877 | 10.6836 | -3.3585 | 860.5486 | 106.7475 | 1241.2646 | 12.7358 | -71.9059 | 427.7447 | 79.9438 | 1172.4535 | 66.6794 | -41.7046 | 432.8039 | 26.8037 | 68.8111 | -54.1428 | -30.212 | 108.2SusTEndura04Bhighergeneric
108.3SusTEndura04Bhighergeneric | SusT | Endura04B | higher | generic | 108.3 | Wall | Timber-framed, cavity, 90 mm frame | double studs @ 600 mm centres, dwangs 800 mm centres (approx. 22% framing ratio), Pink® Batts® Ultra® R2.8 Wall insulation | -3.9686 | 5.1474 | 59.2877 | 12.3583 | -3.9071 | 940.0607 | 115.2934 | 1241.2646 | 9.6127 | -83.2885 | 431.0542 | 84.26 | 1172.4535 | 74.7255 | -47.0896 | 509.0065 | 31.0335 | 68.8111 | -65.312 | -36.2097 | 108.3SusTEndura04Bhighergeneric
109.0SusTEndura04Bhighergeneric | SusT | Endura04B | higher | generic | 109.0 | Wall | Steel-framed, cavity, 90 mm frame | studs @ 600 mm centres, dwangs 800 mm centres (14.4% framing ratio), Pink® Batts® Steel R2.2 Wall insulation | 32.6593 | 4.0766 | 50.1424 | 2.948 | -4.0047 | 594.8065 | 62.042 | 1043.0025 | 34.7694 | -41.8548 | 528.3887 | 55.9105 | 984.0018 | 34.2273 | -43.3219 | 66.4178 | 6.1315 | 59.0007 | 0.34279 | 1.4563 | 109.0SusTEndura04Bhighergeneric
109.1SusTEndura04Bhighergeneric | SusT | Endura04B | higher | generic | 109.1 | Wall | Steel-framed, cavity, 90 mm frame | studs @ 600 mm centres, dwangs 800 mm centres (14.4% framing ratio), Pink® Batts® Ultra® R2.8 Wall insulation | 32.6593 | 4.0766 | 50.1424 | 2.948 | -4.0047 | 594.8065 | 62.042 | 1043.0025 | 34.7694 | -41.8548 | 528.3887 | 55.9105 | 984.0018 | 34.2273 | -43.3219 | 66.4178 | 6.1315 | 59.0007 | 0.34279 | 1.4563 | 109.1SusTEndura04Bhighergeneric
110.0SusTEndura04Bhighergeneric | SusT | Endura04B | higher | generic | 110.0 | Wall | Steel-framed, cavity, 90 mm frame | studs @ 600 mm centres, dwangs 800 mm centres (14.4% framing ratio), Pink® Batts® Steel R2.2 Wall insulation | 34.7217 | 4.4055 | 59.2877 | 3.0018 | -4.1468 | 650.1102 | 69.2129 | 1241.2646 | 34.9316 | -46.0187 | 581.9044 | 62.9131 | 1172.4535 | 34.3839 | -47.3898 | 68.2058 | 6.2999 | 68.8111 | 0.34851 | 1.3604 | 110.0SusTEndura04Bhighergeneric
110.1SusTEndura04Bhighergeneric | SusT | Endura04B | higher | generic | 110.1 | Wall | Steel-framed, cavity, 90 mm frame | studs @ 600 mm centres, dwangs 800 mm centres (14.4% framing ratio), Pink® Batts® Ultra® R2.8 Wall insulation | 34.7217 | 4.4055 | 59.2877 | 3.0018 | -4.1468 | 650.1102 | 69.2129 | 1241.2646 | 34.9316 | -46.0187 | 581.9044 | 62.9131 | 1172.4535 | 34.3839 | -47.3898 | 68.2058 | 6.2999 | 68.8111 | 0.34851 | 1.3604 | 110.1SusTEndura04Bhighergeneric
111.0SusTEndura04Bhighergeneric | SusT | Endura04B | higher | generic | 111.0 | Wall | Strapped and lined/false wall | 200 series masonry, studs @ 600 mm centres, dwangs 1200 mm centres (12% framing ratio), Pink® Batts® Classic R2.2 70 mm Wall insulation | 47.2275 | 24.1423 | 18.4079 | 10.8284 | -4.2138 | 791.4518 | 357.9194 | 359.9129 | 68.827 | -54.6106 | 516.4488 | 334.3642 | 354.752 | 94.5431 | -37.8377 | 275.003 | 23.5551 | 5.1609 | -26.6901 | -16.8254 | 111.0SusTEndura04Bhighergeneric
111.1SusTEndura04Bhighergeneric | SusT | Endura04B | higher | generic | 111.1 | Wall | Strapped and lined/false wall | 250 series masonry, studs @ 600 mm centres, dwangs 1200 mm centres (12% framing ratio), Pink® Batts® Classic R2.2 70 mm Wall insulation | 53.3622 | 27.8745 | 19.0295 | 11.4542 | -4.382 | 833.9059 | 410.257 | 365.5975 | 77.8994 | -56.3768 | 553.7747 | 385.3821 | 359.8906 | 103.4206 | -39.3099 | 280.1312 | 24.8748 | 5.7069 | -26.4953 | -17.1194 | 111.1SusTEndura04Bhighergeneric
117.0SusTEndura04Bhighergeneric | SusT | Endura04B | higher | generic | 117.0 | Floor | Open perimeter, bulk insulants with lining, 90/140 mm joists | 140 x 45 mm joists @ 600 mm centres, 19 mm CD ply flooring with slip tongues (no dwangs to joints), Pink® Batts® SnugFloor® R1.6 insulation | -15.4263 | 4.6183 | 6.8296 | 9.2847 | -2.8542 | 826.4939 | 128.4231 | 84.3185 | 12.2203 | -56.1176 | 208.4671 | 81.508 | 47.3624 | 57.9357 | -26.9112 | 618.0268 | 46.9151 | 36.9562 | -45.7154 | -29.2064 | 117.0SusTEndura04Bhighergeneric
117.1SusTEndura04Bhighergeneric | SusT | Endura04B | higher | generic | 117.1 | Floor | Open perimeter, bulk insulants with lining, 90/140 mm joists | 140 x 45 mm joists @ 400 mm centres, 19 mm CD ply flooring with slip tongues (no dwangs to joints), Pink® Batts® SnugFloor® R1.6 insulation | -20.8726 | 4.935 | 6.8296 | 11.6092 | -3.6347 | 935.5794 | 141.047 | 84.3185 | 7.5634 | -72.3155 | 214.8885 | 88.5413 | 47.3624 | 69.0044 | -34.6789 | 720.6909 | 52.5057 | 36.9562 | -61.441 | -37.6365 | 117.1SusTEndura04Bhighergeneric
117.10SusTEndura04Bhighergeneric | SusT | Endura04B | higher | generic | 117.10 | Floor | Open perimeter, bulk insulants with lining, 90/140 mm joists | 140 x 45 mm joists @ 600 mm centres, 20 mm particle board flooring with slip tongues (no dwangs to joints), Pink® Batts® SnugFloor® R2.6 insulation | -14.9261 | 4.9444 | 6.8296 | 9.6471 | -2.8753 | 890.8202 | 136.1945 | 84.3185 | 12.2328 | -56.5726 | 290.7588 | 92.0111 | 47.3624 | 57.961 | -27.3685 | 600.0614 | 44.1834 | 36.9562 | -45.7281 | -29.2041 | 117.10SusTEndura04Bhighergeneric
117.11SusTEndura04Bhighergeneric | SusT | Endura04B | higher | generic | 117.11 | Floor | Open perimeter, bulk insulants with lining, 90/140 mm joists | 140 x 45 mm joists @ 450 mm centres, 20 mm T&G flooring (to suit joists @ 450 mm centres), Pink® Batts® SnugFloor® R2.6 insulation | -24.9403 | 6.1343 | 6.8296 | 15.2761 | -5.1609 | 824.4043 | 128.0035 | 84.3185 | -49.3431 | -103.793 | 156.2192 | 91.875 | 47.3624 | 62.3164 | -60.9383 | 668.1851 | 36.1285 | 36.9562 | -111.6596 | -42.8547 | 117.11SusTEndura04Bhighergeneric
117.12SusTEndura04Bhighergeneric | SusT | Endura04B | higher | generic | 117.12 | Floor | Open perimeter, bulk insulants with lining, 90/140 mm joists | 90 x 45 mm joists @ 600 mm centres, 19 mm CD ply flooring with slip tongues (no dwangs to joints), Pink® Batts® SnugFloor® R2.6 insulation | -11.4544 | 4.6564 | 6.8296 | 7.8412 | -2.4015 | 767.3329 | 124.3515 | 84.3185 | 14.9982 | -46.7618 | 214.4882 | 80.9559 | 47.3624 | 51.0624 | -22.7041 | 552.8447 | 43.3956 | 36.9562 | -36.0641 | -24.0577 | 117.12SusTEndura04Bhighergeneric
117.13SusTEndura04Bhighergeneric | SusT | Endura04B | higher | generic | 117.13 | Floor | Open perimeter, bulk insulants with lining, 90/140 mm joists | 90 x 45 mm joists @ 400 mm centres, 19 mm CD ply flooring with slip tongues (no dwangs to joints), Pink® Batts® SnugFloor® R2.6 insulation | -14.778 | 4.9125 | 6.8296 | 9.3249 | -2.9095 | 837.8355 | 133.1539 | 84.3185 | 11.9207 | -57.3106 | 220.5136 | 86.2732 | 47.3624 | 58.0996 | -27.8308 | 617.3218 | 46.8807 | 36.9562 | -46.1789 | -29.4798 | 117.13SusTEndura04Bhighergeneric
117.14SusTEndura04Bhighergeneric | SusT | Endura04B | higher | generic | 117.14 | Floor | Open perimeter, bulk insulants with lining, 90/140 mm joists | 90 x 45 mm joists @ 600 mm centres, 20 mm particle board flooring with slip tongues (no dwangs to joints), Pink® Batts® SnugFloor® R2.6 insulation | -11.4156 | 4.7781 | 6.8296 | 8.1999 | -2.3996 | 821.3194 | 128.5295 | 84.3185 | 14.9219 | -46.6998 | 287.1502 | 88.0118 | 47.3624 | 51.0011 | -22.6799 | 534.1692 | 40.5177 | 36.9562 | -36.0792 | -24.0199 | 117.14SusTEndura04Bhighergeneric
117.15SusTEndura04Bhighergeneric | SusT | Endura04B | higher | generic | 117.15 | Floor | Open perimeter, bulk insulants with lining, 90/140 mm joists | 90 x 45 mm joists @ 450 mm centres, 20 mm T&G flooring (to suit joists @ 450 mm centres), Pink® Batts® SnugFloor® R2.6 insulation | -20.0691 | 5.9035 | 6.8296 | 13.2679 | -4.5007 | 727.9629 | 117.3673 | 84.3185 | -45.6117 | -90.0932 | 151.2118 | 86.3254 | 47.3624 | 52.6587 | -54.4323 | 576.7511 | 31.0419 | 36.9562 | -98.2704 | -35.661 | 117.15SusTEndura04Bhighergeneric
117.2SusTEndura04Bhighergeneric | SusT | Endura04B | higher | generic | 117.2 | Floor | Open perimeter, bulk insulants with lining, 90/140 mm joists | 140 x 45 mm joists @ 600 mm centres, 20 mm particle board flooring with slip tongues (no dwangs to joints), Pink® Batts® SnugFloor® R1.6 insulation | -15.3876 | 4.74 | 6.8296 | 9.6434 | -2.8522 | 880.4804 | 132.6011 | 84.3185 | 12.144 | -56.0556 | 281.1291 | 88.5638 | 47.3624 | 57.8745 | -26.887 | 599.3512 | 44.0372 | 36.9562 | -45.7305 | -29.1686 | 117.2SusTEndura04Bhighergeneric
117.3SusTEndura04Bhighergeneric | SusT | Endura04B | higher | generic | 117.3 | Floor | Open perimeter, bulk insulants with lining, 90/140 mm joists | 140 x 45 mm joists @ 450 mm centres, 20 mm T&G flooring (to suit joists @ 450 mm centres), Pink® Batts® SnugFloor® R1.6 insulation | -25.4279 | 5.9183 | 6.8296 | 15.2723 | -5.1365 | 813.4799 | 124.2069 | 84.3185 | -49.4371 | -103.2468 | 146.0452 | 88.2328 | 47.3624 | 62.225 | -60.4296 | 667.4347 | 35.9741 | 36.9562 | -111.6621 | -42.8172 | 117.3SusTEndura04Bhighergeneric
117.4SusTEndura04Bhighergeneric | SusT | Endura04B | higher | generic | 117.4 | Floor | Open perimeter, bulk insulants with lining, 90/140 mm joists | 90 x 45 mm joists @ 600 mm centres, 19 mm CD ply flooring with slip tongues (no dwangs to joints), Pink® Batts® SnugFloor® R1.6 insulation | -11.9158 | 4.452 | 6.8296 | 7.8375 | -2.3785 | 756.993 | 120.758 | 84.3185 | 14.9093 | -46.2448 | 204.8585 | 77.5086 | 47.3624 | 50.9759 | -22.2226 | 552.1345 | 43.2494 | 36.9562 | -36.0665 | -24.0222 | 117.4SusTEndura04Bhighergeneric
117.5SusTEndura04Bhighergeneric | SusT | Endura04B | higher | generic | 117.5 | Floor | Open perimeter, bulk insulants with lining, 90/140 mm joists | 90 x 45 mm joists @ 400 mm centres, 19 mm CD ply flooring with slip tongues (no dwangs to joints), Pink® Batts® SnugFloor® R1.6 insulation | -15.321 | 4.6719 | 6.8296 | 9.3205 | -2.8824 | 825.6678 | 128.9252 | 84.3185 | 11.8161 | -56.7022 | 209.1817 | 82.2166 | 47.3624 | 57.9978 | -27.2642 | 616.4861 | 46.7086 | 36.9562 | -46.1817 | -29.4381 | 117.5SusTEndura04Bhighergeneric
117.6SusTEndura04Bhighergeneric | SusT | Endura04B | higher | generic | 117.6 | Floor | Open perimeter, bulk insulants with lining, 90/140 mm joists | 90 x 45 mm joists @ 600 mm centres, 20 mm particle board flooring with slip tongues (no dwangs to joints), Pink® Batts® SnugFloor® R1.6 insulation | -11.8771 | 4.5737 | 6.8296 | 8.1962 | -2.3765 | 810.9795 | 124.936 | 84.3185 | 14.833 | -46.1828 | 277.5205 | 84.5645 | 47.3624 | 50.9146 | -22.1984 | 533.459 | 40.3715 | 36.9562 | -36.0816 | -23.9844 | 117.6SusTEndura04Bhighergeneric
117.7SusTEndura04Bhighergeneric | SusT | Endura04B | higher | generic | 117.7 | Floor | Open perimeter, bulk insulants with lining, 90/140 mm joists | 90 x 45 mm joists @ 450 mm centres, 20 mm T&G flooring (to suit joists @ 450 mm centres), Pink® Batts® SnugFloor® R1.6 insulation | -20.5566 | 5.6875 | 6.8296 | 13.2641 | -4.4763 | 717.0385 | 113.5707 | 84.3185 | -45.7056 | -89.547 | 141.0377 | 82.6832 | 47.3624 | 52.5673 | -53.9236 | 576.0008 | 30.8875 | 36.9562 | -98.2729 | -35.6235 | 117.7SusTEndura04Bhighergeneric
117.8SusTEndura04Bhighergeneric | SusT | Endura04B | higher | generic | 117.8 | Floor | Open perimeter, bulk insulants with lining, 90/140 mm joists | 140 x 45 mm joists @ 600 mm centres, 19 mm CD ply flooring with slip tongues (no dwangs to joints), Pink® Batts® SnugFloor® R2.6 insulation | -14.9648 | 4.8227 | 6.8296 | 9.2884 | -2.8773 | 836.8338 | 132.0165 | 84.3185 | 12.3091 | -56.6346 | 218.0968 | 84.9553 | 47.3624 | 58.0222 | -27.3927 | 618.737 | 47.0613 | 36.9562 | -45.7131 | -29.2419 | 117.8SusTEndura04Bhighergeneric
117.9SusTEndura04Bhighergeneric | SusT | Endura04B | higher | generic | 117.9 | Floor | Open perimeter, bulk insulants with lining, 90/140 mm joists | 140 x 45 mm joists @ 400 mm centres, 19 mm CD ply flooring with slip tongues (no dwangs to joints), Pink® Batts® SnugFloor® R2.6 insulation | -20.3296 | 5.1755 | 6.8296 | 11.6135 | -3.6619 | 947.7471 | 145.2757 | 84.3185 | 7.668 | -72.9238 | 226.2205 | 92.598 | 47.3624 | 69.1062 | -35.2455 | 721.5267 | 52.6777 | 36.9562 | -61.4382 | -37.6783 | 117.9SusTEndura04Bhighergeneric
118.0SusTEndura04Bhighergeneric | SusT | Endura04B | higher | generic | 118.0 | Floor | Open perimeter, bulk insulants with lining, 190/290 mm joists | 290 x 45 mm joists @ 600 mm centres, 19 mm CD ply flooring with slip tongues (no dwangs to joints), Pink® Batts® SnugFloor® R1.6 insulation | -25.9577 | 5.1174 | 6.8296 | 13.6264 | -4.2815 | 1034.9966 | 151.4182 | 84.3185 | 4.153 | -85.7359 | 219.293 | 93.506 | 47.3624 | 78.8152 | -40.977 | 815.7036 | 57.9122 | 36.9562 | -74.6623 | -44.7589 | 118.0SusTEndura04Bhighergeneric
118.1SusTEndura04Bhighergeneric | SusT | Endura04B | higher | generic | 118.1 | Floor | Open perimeter, bulk insulants with lining, 190/290 mm joists | 290 x 45 mm joists @ 400 mm centres, 19 mm CD ply flooring with slip tongues (no dwangs to joints), Pink® Batts® SnugFloor® R1.6 insulation | -37.5275 | 5.7242 | 6.8296 | 18.4753 | -5.8919 | 1265.3144 | 177.4125 | 84.3185 | -5.1945 | -119.1551 | 232.009 | 107.5156 | 47.3624 | 102.0242 | -56.9232 | 1033.3054 | 69.8969 | 36.9562 | -107.2187 | -62.2319 | 118.1SusTEndura04Bhighergeneric
118.10SusTEndura04Bhighergeneric | SusT | Endura04B | higher | generic | 118.10 | Floor | Open perimeter, bulk insulants with lining, 190/290 mm joists | 290 x 45 mm joists @ 600 mm centres, 20 mm particle board flooring with slip tongues (no dwangs to joints), Pink® Batts® SnugFloor® R2.6 insulation | -25.4576 | 5.4434 | 6.8296 | 13.9888 | -4.3026 | 1099.3229 | 159.1897 | 84.3185 | 4.1656 | -86.191 | 301.5847 | 104.0092 | 47.3624 | 78.8405 | -41.4343 | 797.7382 | 55.1805 | 36.9562 | -74.6749 | -44.7566 | 118.10SusTEndura04Bhighergeneric
118.11SusTEndura04Bhighergeneric | SusT | Endura04B | higher | generic | 118.11 | Floor | Open perimeter, bulk insulants with lining, 190/290 mm joists | 290 x 45 mm joists @ 450 mm centres, 20 mm T&G flooring (to suit joists @ 450 mm centres), Pink® Batts® SnugFloor® R2.6 insulation | -39.5541 | 6.8268 | 6.8296 | 21.3007 | -7.1414 | 1113.7285 | 159.9123 | 84.3185 | -60.5375 | -144.8922 | 171.2415 | 108.5239 | 47.3624 | 91.2895 | -80.4564 | 942.487 | 51.3884 | 36.9562 | -151.827 | -64.4358 | 118.11SusTEndura04Bhighergeneric
118.12SusTEndura04Bhighergeneric | SusT | Endura04B | higher | generic | 118.12 | Floor | Open perimeter, bulk insulants with lining, 190/290 mm joists | 190 x 45 mm joists @ 600 mm centres, 19 mm CD ply flooring with slip tongues (no dwangs to joints), Pink® Batts® SnugFloor® R2.6 insulation | -18.4753 | 4.9891 | 6.8296 | 10.7356 | -3.3531 | 906.3347 | 139.6816 | 84.3185 | 9.62 | -66.5073 | 221.7055 | 88.9546 | 47.3624 | 64.9821 | -32.0813 | 684.6292 | 50.727 | 36.9562 | -55.362 | -34.4261 | 118.12SusTEndura04Bhighergeneric
118.13SusTEndura04Bhighergeneric | SusT | Endura04B | higher | generic | 118.13 | Floor | Open perimeter, bulk insulants with lining, 190/290 mm joists | 190 x 45 mm joists @ 400 mm centres, 19 mm CD ply flooring with slip tongues (no dwangs to joints), Pink® Batts® SnugFloor® R2.6 insulation | -25.8812 | 5.4386 | 6.8296 | 13.9022 | -4.4143 | 1057.6588 | 157.3976 | 84.3185 | 3.4154 | -88.5371 | 231.9273 | 98.9228 | 47.3624 | 80.1128 | -42.6603 | 825.7315 | 58.4748 | 36.9562 | -76.6974 | -45.8768 | 118.13SusTEndura04Bhighergeneric
118.14SusTEndura04Bhighergeneric | SusT | Endura04B | higher | generic | 118.14 | Floor | Open perimeter, bulk insulants with lining, 190/290 mm joists | 190 x 45 mm joists @ 600 mm centres, 20 mm particle board flooring with slip tongues (no dwangs to joints), Pink® Batts® SnugFloor® R2.6 insulation | -18.4366 | 5.1108 | 6.8296 | 11.0943 | -3.3511 | 960.3211 | 143.8596 | 84.3185 | 9.5437 | -66.4454 | 294.3674 | 96.0105 | 47.3624 | 64.9208 | -32.0571 | 665.9537 | 47.8491 | 36.9562 | -55.3771 | -34.3883 | 118.14SusTEndura04Bhighergeneric
118.15SusTEndura04Bhighergeneric | SusT | Endura04B | higher | generic | 118.15 | Floor | Open perimeter, bulk insulants with lining, 190/290 mm joists | 190 x 45 mm joists @ 450 mm centres, 20 mm T&G flooring (to suit joists @ 450 mm centres), Pink® Batts® SnugFloor® R2.6 insulation | -29.8116 | 6.3651 | 6.8296 | 17.2843 | -5.821 | 920.8457 | 138.6398 | 84.3185 | -53.0746 | -117.4927 | 161.2266 | 97.4246 | 47.3624 | 71.9741 | -67.4443 | 759.619 | 41.2152 | 36.9562 | -125.0487 | -50.0484 | 118.15SusTEndura04Bhighergeneric
118.2SusTEndura04Bhighergeneric | SusT | Endura04B | higher | generic | 118.2 | Floor | Open perimeter, bulk insulants with lining, 190/290 mm joists | 290 x 45 mm joists @ 600 mm centres, 20 mm particle board flooring with slip tongues (no dwangs to joints), Pink® Batts® SnugFloor® R1.6 insulation | -25.919 | 5.239 | 6.8296 | 13.9851 | -4.2795 | 1088.983 | 155.5962 | 84.3185 | 4.0767 | -85.674 | 291.955 | 100.5619 | 47.3624 | 78.754 | -40.9528 | 797.028 | 55.0343 | 36.9562 | -74.6773 | -44.7211 | 118.2SusTEndura04Bhighergeneric
118.3SusTEndura04Bhighergeneric | SusT | Endura04B | higher | generic | 118.3 | Floor | Open perimeter, bulk insulants with lining, 190/290 mm joists | 290 x 45 mm joists @ 450 mm centres, 20 mm T&G flooring (to suit joists @ 450 mm centres), Pink® Batts® SnugFloor® R1.6 insulation | -40.0416 | 6.6108 | 6.8296 | 21.2969 | -7.117 | 1102.8041 | 156.1157 | 84.3185 | -60.6314 | -144.346 | 161.0675 | 104.8817 | 47.3624 | 91.1981 | -79.9477 | 941.7366 | 51.2339 | 36.9562 | -151.8295 | -64.3983 | 118.3SusTEndura04Bhighergeneric
118.4SusTEndura04Bhighergeneric | SusT | Endura04B | higher | generic | 118.4 | Floor | Open perimeter, bulk insulants with lining, 190/290 mm joists | 190 x 45 mm joists @ 600 mm centres, 19 mm CD ply flooring with slip tongues (no dwangs to joints), Pink® Batts® SnugFloor® R1.6 insulation | -18.9367 | 4.7847 | 6.8296 | 10.7319 | -3.33 | 895.9948 | 136.0881 | 84.3185 | 9.5312 | -65.9903 | 212.0758 | 85.5073 | 47.3624 | 64.8955 | -31.5998 | 683.9191 | 50.5808 | 36.9562 | -55.3644 | -34.3905 | 118.4SusTEndura04Bhighergeneric
118.5SusTEndura04Bhighergeneric | SusT | Endura04B | higher | generic | 118.5 | Floor | Open perimeter, bulk insulants with lining, 190/290 mm joists | 190 x 45 mm joists @ 400 mm centres, 19 mm CD ply flooring with slip tongues (no dwangs to joints), Pink® Batts® SnugFloor® R1.6 insulation | -26.4242 | 5.198 | 6.8296 | 13.8979 | -4.3871 | 1045.4911 | 153.1689 | 84.3185 | 3.3108 | -87.9287 | 220.5953 | 94.8661 | 47.3624 | 80.011 | -42.0937 | 824.8957 | 58.3028 | 36.9562 | -76.7002 | -45.835 | 118.5SusTEndura04Bhighergeneric
118.6SusTEndura04Bhighergeneric | SusT | Endura04B | higher | generic | 118.6 | Floor | Open perimeter, bulk insulants with lining, 190/290 mm joists | 190 x 45 mm joists @ 600 mm centres, 20 mm particle board flooring with slip tongues (no dwangs to joints), Pink® Batts® SnugFloor® R1.6 insulation | -18.898 | 4.9064 | 6.8296 | 11.0906 | -3.328 | 949.9813 | 140.2661 | 84.3185 | 9.4549 | -65.9284 | 284.7377 | 92.5632 | 47.3624 | 64.8343 | -31.5756 | 665.2435 | 47.7029 | 36.9562 | -55.3794 | -34.3528 | 118.6SusTEndura04Bhighergeneric
118.7SusTEndura04Bhighergeneric | SusT | Endura04B | higher | generic | 118.7 | Floor | Open perimeter, bulk insulants with lining, 190/290 mm joists | 190 x 45 mm joists @ 450 mm centres, 20 mm T&G flooring (to suit joists @ 450 mm centres), Pink® Batts® SnugFloor® R1.6 insulation | -30.2991 | 6.1492 | 6.8296 | 17.2805 | -5.7967 | 909.9213 | 134.8432 | 84.3185 | -53.1685 | -116.9465 | 151.0526 | 93.7825 | 47.3624 | 71.8827 | -66.9356 | 758.8687 | 41.0607 | 36.9562 | -125.0512 | -50.0109 | 118.7SusTEndura04Bhighergeneric
118.8SusTEndura04Bhighergeneric | SusT | Endura04B | higher | generic | 118.8 | Floor | Open perimeter, bulk insulants with lining, 190/290 mm joists | 290 x 45 mm joists @ 600 mm centres, 19 mm CD ply flooring with slip tongues (no dwangs to joints), Pink® Batts® SnugFloor® R2.6 insulation | -25.4963 | 5.3218 | 6.8296 | 13.63 | -4.3046 | 1045.3365 | 155.0117 | 84.3185 | 4.2419 | -86.2529 | 228.9227 | 96.9533 | 47.3624 | 78.9017 | -41.4585 | 816.4138 | 58.0583 | 36.9562 | -74.6599 | -44.7944 | 118.8SusTEndura04Bhighergeneric
118.9SusTEndura04Bhighergeneric | SusT | Endura04B | higher | generic | 118.9 | Floor | Open perimeter, bulk insulants with lining, 190/290 mm joists | 290 x 45 mm joists @ 400 mm centres, 19 mm CD ply flooring with slip tongues (no dwangs to joints), Pink® Batts® SnugFloor® R2.6 insulation | -36.9845 | 5.9647 | 6.8296 | 18.4796 | -5.9191 | 1277.4821 | 181.6412 | 84.3185 | -5.0899 | -119.7635 | 243.341 | 111.5723 | 47.3624 | 102.126 | -57.4898 | 1034.1411 | 70.069 | 36.9562 | -107.2159 | -62.2737 | 118.9SusTEndura04Bhighergeneric
119.0SusTEndura04Bhighergeneric | SusT | Endura04B | higher | generic | 119.0 | Floor | Closed perimeter, bulk insulants without lining, 90/140 mm joists | 140 x 45 mm joists @ 600 mm centres, 19 mm CD slip tongue ply flooring (no dwangs), Pink® Batts® SnugFloor® R1.6 insulation, A/P ratio 4.0 | -20.9699 | 3.367 | 2.4364 | 10.421 | -2.9758 | 854.9127 | 116.7527 | 30.0199 | 8.7844 | -61.0204 | 201.4634 | 70.3836 | 16.7346 | 62.5934 | -29.2783 | 653.4493 | 46.3691 | 13.2853 | -53.809 | -31.7422 | 119.0SusTEndura04Bhighergeneric
119.1SusTEndura04Bhighergeneric | SusT | Endura04B | higher | generic | 119.1 | Floor | Closed perimeter, bulk insulants without lining, 90/140 mm joists | 140 x 45 mm joists @ 400 mm centres, 19 mm CD slip tongue ply flooring (no dwangs), Pink® Batts® SnugFloor® R1.6 insulation, A/P ratio 4.0 | -26.4192 | 3.6829 | 2.4364 | 12.7454 | -3.7563 | 963.9734 | 129.3673 | 30.0199 | 4.1253 | -77.2183 | 207.8658 | 77.408 | 16.7346 | 73.66 | -37.046 | 756.1075 | 51.9593 | 13.2853 | -69.5347 | -40.1723 | 119.1SusTEndura04Bhighergeneric
119.10SusTEndura04Bhighergeneric | SusT | Endura04B | higher | generic | 119.10 | Floor | Closed perimeter, bulk insulants without lining, 90/140 mm joists | 140 x 45 mm joists @ 600 mm centres, 20 mm slip tongue particle board flooring (no dwangs), Pink® Batts® SnugFloor® R2.6 insulation, A/P ratio 4.0 | -20.4698 | 3.6931 | 2.4364 | 10.7834 | -2.9968 | 919.239 | 124.5242 | 30.0199 | 8.797 | -61.4755 | 283.7551 | 80.8868 | 16.7346 | 62.6187 | -29.7356 | 635.4839 | 43.6374 | 13.2853 | -53.8217 | -31.7399 | 119.10SusTEndura04Bhighergeneric
119.11SusTEndura04Bhighergeneric | SusT | Endura04B | higher | generic | 119.11 | Floor | Closed perimeter, bulk insulants without lining, 90/140 mm joists | 140 x 45 mm joists @ 450 mm centres, 20 mm T&G flooring (to suit joists @ 450 mm centres), Pink® Batts® SnugFloor® R2.6 insulation, A/P ratio 4.0 | -30.487 | 4.8822 | 2.4364 | 16.4123 | -5.2824 | 852.7982 | 116.3238 | 30.0199 | -52.7813 | -108.6959 | 149.1965 | 80.7417 | 16.7346 | 66.972 | -63.3054 | 703.6017 | 35.5821 | 13.2853 | -119.7533 | -45.3905 | 119.11SusTEndura04Bhighergeneric
119.12SusTEndura04Bhighergeneric | SusT | Endura04B | higher | generic | 119.12 | Floor | Closed perimeter, bulk insulants without lining, 90/140 mm joists | 90 x 45 mm joists @ 600 mm centres, 19 mm CD slip tongue ply flooring (no dwangs), Pink® Batts® SnugFloor® R2.6 insulation, A/P ratio 4.0 | -16.998 | 3.405 | 2.4364 | 8.9775 | -2.5231 | 795.7517 | 112.6812 | 30.0199 | 11.5624 | -51.6647 | 207.4845 | 69.8316 | 16.7346 | 55.7201 | -25.0712 | 588.2672 | 42.8496 | 13.2853 | -44.1577 | -26.5935 | 119.12SusTEndura04Bhighergeneric
119.13SusTEndura04Bhighergeneric | SusT | Endura04B | higher | generic | 119.13 | Floor | Closed perimeter, bulk insulants without lining, 90/140 mm joists | 90 x 45 mm joists @ 400 mm centres, 19 mm CD slip tongue ply flooring (no dwangs), Pink® Batts® SnugFloor® R2.6 insulation, A/P ratio 4.0 | -20.3246 | 3.6604 | 2.4364 | 10.4611 | -3.031 | 866.2294 | 121.4741 | 30.0199 | 8.4825 | -62.2135 | 213.491 | 75.1399 | 16.7346 | 62.7552 | -30.1979 | 652.7384 | 46.3342 | 13.2853 | -54.2727 | -32.0156 | 119.13SusTEndura04Bhighergeneric
119.14SusTEndura04Bhighergeneric | SusT | Endura04B | higher | generic | 119.14 | Floor | Closed perimeter, bulk insulants without lining, 90/140 mm joists | 90 x 45 mm joists @ 600 mm centres, 20 mm slip tongue particle board flooring (no dwangs), Pink® Batts® SnugFloor® R2.6 insulation, A/P ratio 4.0 | -16.9593 | 3.5267 | 2.4364 | 9.3362 | -2.5211 | 849.7382 | 116.8592 | 30.0199 | 11.4861 | -51.6027 | 280.1465 | 76.8875 | 16.7346 | 55.6588 | -25.047 | 569.5917 | 39.9717 | 13.2853 | -44.1728 | -26.5557 | 119.14SusTEndura04Bhighergeneric
119.15SusTEndura04Bhighergeneric | SusT | Endura04B | higher | generic | 119.15 | Floor | Closed perimeter, bulk insulants without lining, 90/140 mm joists | 90 x 45 mm joists @ 450 mm centres, 20 mm T&G flooring (to suit joists @ 450 mm centres), Pink® Batts® SnugFloor® R2.6 insulation, A/P ratio 4.0 | -25.6157 | 4.6514 | 2.4364 | 14.4041 | -4.6222 | 756.3568 | 105.6875 | 30.0199 | -49.0498 | -94.9961 | 144.1891 | 75.1921 | 16.7346 | 57.3143 | -56.7994 | 612.1677 | 30.4955 | 13.2853 | -106.3641 | -38.1967 | 119.15SusTEndura04Bhighergeneric
119.16SusTEndura04Bhighergeneric | SusT | Endura04B | higher | generic | 119.16 | Floor | Closed perimeter, bulk insulants without lining, 90/140 mm joists | 140 x 45 mm joists @ 600 mm centres, 19 mm CD slip tongue ply flooring (no dwangs), Pink® Batts® SnugFloor® R1.6 insulation, A/P ratio 2.5 | -21.571 | 3.9229 | 3.8982 | 11.1803 | -3.3068 | 904.5212 | 126.7179 | 48.0319 | 7.8993 | -67.0957 | 211.0361 | 77.2794 | 26.7754 | 66.5506 | -32.1394 | 693.4852 | 49.4385 | 21.2565 | -58.6513 | -34.9563 | 119.16SusTEndura04Bhighergeneric
119.17SusTEndura04Bhighergeneric | SusT | Endura04B | higher | generic | 119.17 | Floor | Closed perimeter, bulk insulants without lining, 90/140 mm joists | 140 x 45 mm joists @ 400 mm centres, 19 mm CD slip tongue ply flooring (no dwangs), Pink® Batts® SnugFloor® R1.6 insulation, A/P ratio 2.5 | -27.0204 | 4.2388 | 3.8982 | 13.5047 | -4.0873 | 1013.5819 | 139.3324 | 48.0319 | 3.2402 | -83.2935 | 217.4385 | 84.3037 | 26.7754 | 77.6172 | -39.9071 | 796.1434 | 55.0287 | 21.2565 | -74.377 | -43.3864 | 119.17SusTEndura04Bhighergeneric
119.18SusTEndura04Bhighergeneric | SusT | Endura04B | higher | generic | 119.18 | Floor | Closed perimeter, bulk insulants without lining, 90/140 mm joists | 140 x 45 mm joists @ 600 mm centres, 20 mm slip tongue particle board flooring (no dwangs), Pink® Batts® SnugFloor® R1.6 insulation, A/P ratio 2.5 | -21.5323 | 4.0446 | 3.8982 | 11.5391 | -3.3048 | 958.5077 | 130.8959 | 48.0319 | 7.823 | -67.0337 | 283.698 | 84.3353 | 26.7754 | 66.4893 | -32.1152 | 674.8096 | 46.5607 | 21.2565 | -58.6663 | -34.9185 | 119.18SusTEndura04Bhighergeneric
119.19SusTEndura04Bhighergeneric | SusT | Endura04B | higher | generic | 119.19 | Floor | Closed perimeter, bulk insulants without lining, 90/140 mm joists | 140 x 45 mm joists @ 450 mm centres, 20 mm T&G flooring (to suit joists @ 450 mm centres), Pink® Batts® SnugFloor® R1.6 insulation, A/P ratio 2.5 | -31.5756 | 5.2222 | 3.8982 | 17.1677 | -5.5891 | 891.4823 | 122.4923 | 48.0319 | -53.7603 | -114.2248 | 148.5951 | 83.9953 | 26.7754 | 70.8378 | -65.6578 | 742.8872 | 38.4971 | 21.2565 | -124.5981 | -48.5671 | 119.19SusTEndura04Bhighergeneric
119.2SusTEndura04Bhighergeneric | SusT | Endura04B | higher | generic | 119.2 | Floor | Closed perimeter, bulk insulants without lining, 90/140 mm joists | 140 x 45 mm joists @ 600 mm centres, 20 mm slip tongue particle board flooring (no dwangs), Pink® Batts® SnugFloor® R1.6 insulation, A/P ratio 4.0 | -20.9312 | 3.4887 | 2.4364 | 10.7798 | -2.9738 | 908.8992 | 120.9308 | 30.0199 | 8.7081 | -60.9585 | 274.1254 | 77.4395 | 16.7346 | 62.5322 | -29.2541 | 634.7738 | 43.4912 | 13.2853 | -53.8241 | -31.7044 | 119.2SusTEndura04Bhighergeneric
119.20SusTEndura04Bhighergeneric | SusT | Endura04B | higher | generic | 119.20 | Floor | Closed perimeter, bulk insulants without lining, 90/140 mm joists | 90 x 45 mm joists @ 600 mm centres, 19 mm CD slip tongue ply flooring (no dwangs), Pink® Batts® SnugFloor® R1.6 insulation, A/P ratio 2.5 | -18.0605 | 3.7565 | 3.8982 | 9.7331 | -2.831 | 835.0204 | 119.0528 | 48.0319 | 10.5884 | -57.2229 | 207.4274 | 73.28 | 26.7754 | 59.5907 | -27.4507 | 627.5929 | 45.7728 | 21.2565 | -49.0023 | -29.7721 | 119.20SusTEndura04Bhighergeneric
119.21SusTEndura04Bhighergeneric | SusT | Endura04B | higher | generic | 119.21 | Floor | Closed perimeter, bulk insulants without lining, 90/140 mm joists | 90 x 45 mm joists @ 400 mm centres, 19 mm CD slip tongue ply flooring (no dwangs), Pink® Batts® SnugFloor® R1.6 insulation, A/P ratio 2.5 | -21.4687 | 3.9758 | 3.8982 | 11.216 | -3.3349 | 903.6702 | 127.2106 | 48.0319 | 7.4928 | -67.6803 | 211.7316 | 77.979 | 26.7754 | 66.6106 | -32.4923 | 691.9386 | 49.2316 | 21.2565 | -59.1177 | -35.188 | 119.21SusTEndura04Bhighergeneric
119.22SusTEndura04Bhighergeneric | SusT | Endura04B | higher | generic | 119.22 | Floor | Closed perimeter, bulk insulants without lining, 90/140 mm joists | 90 x 45 mm joists @ 600 mm centres, 20 mm slip tongue particle board flooring (no dwangs), Pink® Batts® SnugFloor® R1.6 insulation, A/P ratio 2.5 | -18.0218 | 3.8782 | 3.8982 | 10.0918 | -2.8291 | 889.0068 | 123.2309 | 48.0319 | 10.5121 | -57.1609 | 280.0894 | 80.3359 | 26.7754 | 59.5295 | -27.4266 | 608.9174 | 42.895 | 21.2565 | -49.0174 | -29.7343 | 119.22SusTEndura04Bhighergeneric
119.23SusTEndura04Bhighergeneric | SusT | Endura04B | higher | generic | 119.23 | Floor | Closed perimeter, bulk insulants without lining, 90/140 mm joists | 90 x 45 mm joists @ 450 mm centres, 20 mm T&G flooring (to suit joists @ 450 mm centres), Pink® Batts® SnugFloor® R1.6 insulation, A/P ratio 2.5 | -26.7044 | 4.9914 | 3.8982 | 15.1595 | -4.9289 | 795.0409 | 111.8561 | 48.0319 | -50.0288 | -100.5251 | 143.5877 | 78.4456 | 26.7754 | 61.1801 | -59.1517 | 651.4532 | 33.4105 | 21.2565 | -111.2089 | -41.3734 | 119.23SusTEndura04Bhighergeneric
119.24SusTEndura04Bhighergeneric | SusT | Endura04B | higher | generic | 119.24 | Floor | Closed perimeter, bulk insulants without lining, 90/140 mm joists | 140 x 45 mm joists @ 600 mm centres, 19 mm CD slip tongue ply flooring (no dwangs), Pink® Batts® SnugFloor® R2.6 insulation, A/P ratio 2.5 | -21.1096 | 4.1273 | 3.8982 | 11.184 | -3.3299 | 914.8611 | 130.3114 | 48.0319 | 7.9882 | -67.6126 | 220.6658 | 80.7267 | 26.7754 | 66.6371 | -32.6208 | 694.1954 | 49.5847 | 21.2565 | -58.6489 | -34.9918 | 119.24SusTEndura04Bhighergeneric
119.25SusTEndura04Bhighergeneric | SusT | Endura04B | higher | generic | 119.25 | Floor | Closed perimeter, bulk insulants without lining, 90/140 mm joists | 140 x 45 mm joists @ 400 mm centres, 19 mm CD slip tongue ply flooring (no dwangs), Pink® Batts® SnugFloor® R2.6 insulation, A/P ratio 2.5 | -26.4774 | 4.4794 | 3.8982 | 13.509 | -4.1145 | 1025.7495 | 143.5611 | 48.0319 | 3.3448 | -83.9019 | 228.7704 | 88.3604 | 26.7754 | 77.719 | -40.4737 | 796.9791 | 55.2007 | 21.2565 | -74.3742 | -43.4282 | 119.25SusTEndura04Bhighergeneric
119.26SusTEndura04Bhighergeneric | SusT | Endura04B | higher | generic | 119.26 | Floor | Closed perimeter, bulk insulants without lining, 90/140 mm joists | 140 x 45 mm joists @ 600 mm centres, 20 mm slip tongue particle board flooring (no dwangs), Pink® Batts® SnugFloor® R2.6 insulation, A/P ratio 2.5 | -21.0709 | 4.249 | 3.8982 | 11.5427 | -3.3279 | 968.8475 | 134.4894 | 48.0319 | 7.9119 | -67.5507 | 293.3277 | 87.7826 | 26.7754 | 66.5758 | -32.5967 | 675.5198 | 46.7068 | 21.2565 | -58.664 | -34.954 | 119.26SusTEndura04Bhighergeneric
119.27SusTEndura04Bhighergeneric | SusT | Endura04B | higher | generic | 119.27 | Floor | Closed perimeter, bulk insulants without lining, 90/140 mm joists | 140 x 45 mm joists @ 450 mm centres, 20 mm T&G flooring (to suit joists @ 450 mm centres), Pink® Batts® SnugFloor® R2.6 insulation, A/P ratio 2.5 | -31.0881 | 5.4381 | 3.8982 | 17.1716 | -5.6134 | 902.4067 | 126.2889 | 48.0319 | -53.6664 | -114.7711 | 158.7692 | 87.6374 | 26.7754 | 70.9292 | -66.1665 | 743.6375 | 38.6515 | 21.2565 | -124.5955 | -48.6046 | 119.27SusTEndura04Bhighergeneric
119.28SusTEndura04Bhighergeneric | SusT | Endura04B | higher | generic | 119.28 | Floor | Closed perimeter, bulk insulants without lining, 90/140 mm joists | 90 x 45 mm joists @ 600 mm centres, 19 mm CD slip tongue ply flooring (no dwangs), Pink® Batts® SnugFloor® R2.6 insulation, A/P ratio 2.5 | -17.5991 | 3.9609 | 3.8982 | 9.7368 | -2.8541 | 845.3602 | 122.6463 | 48.0319 | 10.6773 | -57.7399 | 217.0571 | 76.7273 | 26.7754 | 59.6772 | -27.9322 | 628.3031 | 45.919 | 21.2565 | -49 | -29.8076 | 119.28SusTEndura04Bhighergeneric
119.29SusTEndura04Bhighergeneric | SusT | Endura04B | higher | generic | 119.29 | Floor | Closed perimeter, bulk insulants without lining, 90/140 mm joists | 90 x 45 mm joists @ 400 mm centres, 19 mm CD slip tongue ply flooring (no dwangs), Pink® Batts® SnugFloor® R2.6 insulation, A/P ratio 2.5 | -20.9258 | 4.2163 | 3.8982 | 11.2203 | -3.3621 | 915.8379 | 131.4393 | 48.0319 | 7.5974 | -68.2887 | 223.0636 | 82.0357 | 26.7754 | 66.7124 | -33.0589 | 692.7743 | 49.4036 | 21.2565 | -59.1149 | -35.2298 | 119.29SusTEndura04Bhighergeneric
119.3SusTEndura04Bhighergeneric | SusT | Endura04B | higher | generic | 119.3 | Floor | Closed perimeter, bulk insulants without lining, 90/140 mm joists | 140 x 45 mm joists @ 450 mm centres, 20 mm T&G flooring (to suit joists @ 450 mm centres), Pink® Batts® SnugFloor® R1.6 insulation, A/P ratio 4.0 | -30.9745 | 4.6663 | 2.4364 | 16.4085 | -5.258 | 841.8738 | 112.5272 | 30.0199 | -52.8752 | -108.1496 | 139.0225 | 77.0995 | 16.7346 | 66.8806 | -62.7967 | 702.8513 | 35.4277 | 13.2853 | -119.7558 | -45.3529 | 119.3SusTEndura04Bhighergeneric
119.30SusTEndura04Bhighergeneric | SusT | Endura04B | higher | generic | 119.30 | Floor | Closed perimeter, bulk insulants without lining, 90/140 mm joists | 90 x 45 mm joists @ 600 mm centres, 20 mm slip tongue particle board flooring (no dwangs), Pink® Batts® SnugFloor® R2.6 insulation, A/P ratio 2.5 | -17.5604 | 4.0826 | 3.8982 | 10.0955 | -2.8521 | 899.3467 | 126.8243 | 48.0319 | 10.601 | -57.6779 | 289.7191 | 83.7832 | 26.7754 | 59.616 | -27.9081 | 609.6275 | 43.0411 | 21.2565 | -49.015 | -29.7699 | 119.30SusTEndura04Bhighergeneric
119.31SusTEndura04Bhighergeneric | SusT | Endura04B | higher | generic | 119.31 | Floor | Closed perimeter, bulk insulants without lining, 90/140 mm joists | 90 x 45 mm joists @ 450 mm centres, 20 mm T&G flooring (to suit joists @ 450 mm centres), Pink® Batts® SnugFloor® R2.6 insulation, A/P ratio 2.5 | -26.2169 | 5.2073 | 3.8982 | 15.1634 | -4.9533 | 805.9653 | 115.6527 | 48.0319 | -49.9349 | -101.0713 | 153.7617 | 82.0878 | 26.7754 | 61.2715 | -59.6604 | 652.2036 | 33.5649 | 21.2565 | -111.2064 | -41.4109 | 119.31SusTEndura04Bhighergeneric
119.4SusTEndura04Bhighergeneric | SusT | Endura04B | higher | generic | 119.4 | Floor | Closed perimeter, bulk insulants without lining, 90/140 mm joists | 90 x 45 mm joists @ 600 mm centres, 19 mm CD slip tongue ply flooring (no dwangs), Pink® Batts® SnugFloor® R1.6 insulation, A/P ratio 4.0 | -17.4594 | 3.2006 | 2.4364 | 8.9738 | -2.5 | 785.4119 | 109.0877 | 30.0199 | 11.4735 | -51.1477 | 197.8548 | 66.3843 | 16.7346 | 55.6336 | -24.5897 | 587.557 | 42.7034 | 13.2853 | -44.1601 | -26.558 | 119.4SusTEndura04Bhighergeneric
119.5SusTEndura04Bhighergeneric | SusT | Endura04B | higher | generic | 119.5 | Floor | Closed perimeter, bulk insulants without lining, 90/140 mm joists | 90 x 45 mm joists @ 400 mm centres, 19 mm CD slip tongue ply flooring (no dwangs), Pink® Batts® SnugFloor® R1.6 insulation, A/P ratio 4.0 | -20.8676 | 3.4199 | 2.4364 | 10.4567 | -3.0039 | 854.0617 | 117.2454 | 30.0199 | 8.3779 | -61.6051 | 202.159 | 71.0832 | 16.7346 | 62.6534 | -29.6313 | 651.9027 | 46.1622 | 13.2853 | -54.2755 | -31.9738 | 119.5SusTEndura04Bhighergeneric
119.6SusTEndura04Bhighergeneric | SusT | Endura04B | higher | generic | 119.6 | Floor | Closed perimeter, bulk insulants without lining, 90/140 mm joists | 90 x 45 mm joists @ 600 mm centres, 20 mm slip tongue particle board flooring (no dwangs), Pink® Batts® SnugFloor® R1.6 insulation, A/P ratio 4.0 | -17.4207 | 3.3223 | 2.4364 | 9.3326 | -2.498 | 839.3983 | 113.2657 | 30.0199 | 11.3972 | -51.0857 | 270.5168 | 73.4402 | 16.7346 | 55.5723 | -24.5655 | 568.8815 | 39.8256 | 13.2853 | -44.1751 | -26.5202 | 119.6SusTEndura04Bhighergeneric
119.7SusTEndura04Bhighergeneric | SusT | Endura04B | higher | generic | 119.7 | Floor | Closed perimeter, bulk insulants without lining, 90/140 mm joists | 90 x 45 mm joists @ 450 mm centres, 20 mm T&G flooring (to suit joists @ 450 mm centres), Pink® Batts® SnugFloor® R1.6 insulation, A/P ratio 4.0 | -26.1032 | 4.4355 | 2.4364 | 14.4003 | -4.5978 | 745.4324 | 101.8909 | 30.0199 | -49.1437 | -94.4499 | 134.0151 | 71.5499 | 16.7346 | 57.223 | -56.2907 | 611.4174 | 30.341 | 13.2853 | -106.3667 | -38.1592 | 119.7SusTEndura04Bhighergeneric
119.8SusTEndura04Bhighergeneric | SusT | Endura04B | higher | generic | 119.8 | Floor | Closed perimeter, bulk insulants without lining, 90/140 mm joists | 140 x 45 mm joists @ 600 mm centres, 19 mm CD slip tongue ply flooring (no dwangs), Pink® Batts® SnugFloor® R2.6 insulation, A/P ratio 4.0 | -20.5085 | 3.5714 | 2.4364 | 10.4247 | -2.9988 | 865.2526 | 120.3462 | 30.0199 | 8.8733 | -61.5374 | 211.0931 | 73.8309 | 16.7346 | 62.6799 | -29.7598 | 654.1595 | 46.5153 | 13.2853 | -53.8066 | -31.7777 | 119.8SusTEndura04Bhighergeneric
119.9SusTEndura04Bhighergeneric | SusT | Endura04B | higher | generic | 119.9 | Floor | Closed perimeter, bulk insulants without lining, 90/140 mm joists | 140 x 45 mm joists @ 400 mm centres, 19 mm CD slip tongue ply flooring (no dwangs), Pink® Batts® SnugFloor® R2.6 insulation, A/P ratio 4.0 | -25.8763 | 3.9235 | 2.4364 | 12.7497 | -3.7834 | 976.141 | 133.596 | 30.0199 | 4.2299 | -77.8267 | 219.1978 | 81.4647 | 16.7346 | 73.7618 | -37.6126 | 756.9433 | 52.1313 | 13.2853 | -69.5319 | -40.2141 | 119.9SusTEndura04Bhighergeneric
120.0SusTEndura04Bhighergeneric | SusT | Endura04B | higher | generic | 120.0 | Floor | Closed perimeter, bulk insulants with lining, 190/290 mm joists | 290 x 45 mm joists @ 600 mm centres, 19 mm CD slip tongue ply flooring (no dwangs), Pink® Batts® SnugFloor® R1.6 insulation, A/P ratio 4.0 | -31.5013 | 3.866 | 2.4364 | 14.7627 | -4.403 | 1063.4154 | 139.7479 | 30.0199 | 0.71713 | -90.6388 | 212.2893 | 82.3817 | 16.7346 | 83.473 | -43.3441 | 851.1261 | 57.3662 | 13.2853 | -82.7558 | -47.2947 | 120.0SusTEndura04Bhighergeneric
120.1SusTEndura04Bhighergeneric | SusT | Endura04B | higher | generic | 120.1 | Floor | Closed perimeter, bulk insulants with lining, 190/290 mm joists | 290 x 45 mm joists @ 400 mm centres, 19 mm CD slip tongue ply flooring (no dwangs), Pink® Batts® SnugFloor® R1.6 insulation, A/P ratio 4.0 | -43.0741 | 4.4721 | 2.4364 | 19.6115 | -6.0134 | 1293.7083 | 165.7328 | 30.0199 | -8.6326 | -124.058 | 224.9863 | 96.3823 | 16.7346 | 106.6798 | -59.2903 | 1068.722 | 69.3505 | 13.2853 | -115.3124 | -64.7677 | 120.1SusTEndura04Bhighergeneric
120.10SusTEndura04Bhighergeneric | SusT | Endura04B | higher | generic | 120.10 | Floor | Closed perimeter, bulk insulants with lining, 190/290 mm joists | 290 x 45 mm joists @ 600 mm centres, 20 mm slip tongue particle board flooring (no dwangs), Pink® Batts® SnugFloor® R2.6 insulation, A/P ratio 4.0 | -31.0012 | 4.1921 | 2.4364 | 15.1251 | -4.4241 | 1127.7417 | 147.5194 | 30.0199 | 0.72971 | -91.0938 | 294.581 | 92.8849 | 16.7346 | 83.4982 | -43.8014 | 833.1607 | 54.6345 | 13.2853 | -82.7685 | -47.2924 | 120.10SusTEndura04Bhighergeneric
120.11SusTEndura04Bhighergeneric | SusT | Endura04B | higher | generic | 120.11 | Floor | Closed perimeter, bulk insulants with lining, 190/290 mm joists | 290 x 45 mm joists @ 450 mm centres, 20 mm T&G flooring (to suit joists @ 450 mm centres), Pink® Batts® SnugFloor® R2.6 insulation, A/P ratio 4.0 | -45.1007 | 5.5747 | 2.4364 | 22.4369 | -7.2629 | 1142.1224 | 148.2325 | 30.0199 | -63.9756 | -149.7951 | 164.2188 | 97.3906 | 16.7346 | 95.9451 | -82.8235 | 977.9036 | 50.8419 | 13.2853 | -159.9207 | -66.9716 | 120.11SusTEndura04Bhighergeneric
120.12SusTEndura04Bhighergeneric | SusT | Endura04B | higher | generic | 120.12 | Floor | Closed perimeter, bulk insulants with lining, 190/290 mm joists | 190 x 45 mm joists @ 600 mm centres, 19 mm CD slip tongue ply flooring (no dwangs), Pink® Batts® SnugFloor® R2.6 insulation, A/P ratio 4.0 | -24.019 | 3.7377 | 2.4364 | 11.8719 | -3.4746 | 934.7535 | 128.0113 | 30.0199 | 6.1842 | -71.4102 | 214.7018 | 77.8303 | 16.7346 | 69.6398 | -34.4484 | 720.0518 | 50.181 | 13.2853 | -63.4556 | -36.9618 | 120.12SusTEndura04Bhighergeneric
120.13SusTEndura04Bhighergeneric | SusT | Endura04B | higher | generic | 120.13 | Floor | Closed perimeter, bulk insulants with lining, 190/290 mm joists | 190 x 45 mm joists @ 400 mm centres, 19 mm CD slip tongue ply flooring (no dwangs), Pink® Batts® SnugFloor® R2.6 insulation, A/P ratio 4.0 | -31.4279 | 4.1865 | 2.4364 | 15.0384 | -4.5358 | 1086.0527 | 145.7178 | 30.0199 | -0.022748 | -93.4399 | 224.9046 | 87.7895 | 16.7346 | 84.7684 | -45.0274 | 861.1481 | 57.9284 | 13.2853 | -84.7912 | -48.4126 | 120.13SusTEndura04Bhighergeneric
120.14SusTEndura04Bhighergeneric | SusT | Endura04B | higher | generic | 120.14 | Floor | Closed perimeter, bulk insulants with lining, 190/290 mm joists | 190 x 45 mm joists @ 600 mm centres, 20 mm slip tongue particle board flooring (no dwangs), Pink® Batts® SnugFloor® R2.6 insulation, A/P ratio 4.0 | -23.9803 | 3.8594 | 2.4364 | 12.2307 | -3.4726 | 988.7399 | 132.1893 | 30.0199 | 6.1079 | -71.3483 | 287.3637 | 84.8862 | 16.7346 | 69.5785 | -34.4242 | 701.3762 | 47.3031 | 13.2853 | -63.4706 | -36.9241 | 120.14SusTEndura04Bhighergeneric
120.15SusTEndura04Bhighergeneric | SusT | Endura04B | higher | generic | 120.15 | Floor | Closed perimeter, bulk insulants with lining, 190/290 mm joists | 190 x 45 mm joists @ 450 mm centres, 20 mm T&G flooring (to suit joists @ 450 mm centres), Pink® Batts® SnugFloor® R2.6 insulation, A/P ratio 4.0 | -35.3582 | 5.1131 | 2.4364 | 18.4205 | -5.9426 | 949.2396 | 126.96 | 30.0199 | -56.5127 | -122.3956 | 154.204 | 86.2913 | 16.7346 | 76.6297 | -69.8114 | 795.0356 | 40.6687 | 13.2853 | -133.1424 | -52.5842 | 120.15SusTEndura04Bhighergeneric
120.16SusTEndura04Bhighergeneric | SusT | Endura04B | higher | generic | 120.16 | Floor | Closed perimeter, bulk insulants with lining, 190/290 mm joists | 290 x 45 mm joists @ 600 mm centres, 19 mm CD slip tongue ply flooring (no dwangs), Pink® Batts® SnugFloor® R1.6 insulation, A/P ratio 2.5 | -32.1025 | 4.4219 | 3.8982 | 15.522 | -4.7341 | 1113.0239 | 149.7131 | 48.0319 | -0.16798 | -96.714 | 221.862 | 89.2775 | 26.7754 | 87.4301 | -46.2052 | 891.162 | 60.4356 | 21.2565 | -87.5981 | -50.5088 | 120.16SusTEndura04Bhighergeneric
120.17SusTEndura04Bhighergeneric | SusT | Endura04B | higher | generic | 120.17 | Floor | Closed perimeter, bulk insulants with lining, 190/290 mm joists | 290 x 45 mm joists @ 400 mm centres, 19 mm CD slip tongue ply flooring (no dwangs), Pink® Batts® SnugFloor® R1.6 insulation, A/P ratio 2.5 | -43.6753 | 5.028 | 3.8982 | 20.3708 | -6.3445 | 1343.3168 | 175.6979 | 48.0319 | -9.5177 | -130.1332 | 234.559 | 103.278 | 26.7754 | 110.6369 | -62.1514 | 1108.7578 | 72.4199 | 21.2565 | -120.1547 | -67.9819 | 120.17SusTEndura04Bhighergeneric
120.18SusTEndura04Bhighergeneric | SusT | Endura04B | higher | generic | 120.18 | Floor | Closed perimeter, bulk insulants with lining, 190/290 mm joists | 290 x 45 mm joists @ 600 mm centres, 20 mm slip tongue particle board flooring (no dwangs), Pink® Batts® SnugFloor® R1.6 insulation, A/P ratio 2.5 | -32.0638 | 4.5436 | 3.8982 | 15.8807 | -4.7321 | 1167.0103 | 153.8911 | 48.0319 | -0.24428 | -96.652 | 294.5239 | 96.3333 | 26.7754 | 87.3689 | -46.181 | 872.4864 | 57.5577 | 21.2565 | -87.6132 | -50.471 | 120.18SusTEndura04Bhighergeneric
120.19SusTEndura04Bhighergeneric | SusT | Endura04B | higher | generic | 120.19 | Floor | Closed perimeter, bulk insulants with lining, 190/290 mm joists | 290 x 45 mm joists @ 450 mm centres, 20 mm T&G flooring (to suit joists @ 450 mm centres), Pink® Batts® SnugFloor® R1.6 insulation, A/P ratio 2.5 | -46.1894 | 5.9146 | 3.8982 | 23.1923 | -7.5696 | 1180.8065 | 154.401 | 48.0319 | -64.9547 | -155.3241 | 163.6174 | 100.6441 | 26.7754 | 99.8108 | -85.1759 | 1017.1891 | 53.7569 | 21.2565 | -164.7655 | -70.1482 | 120.19SusTEndura04Bhighergeneric
120.2SusTEndura04Bhighergeneric | SusT | Endura04B | higher | generic | 120.2 | Floor | Closed perimeter, bulk insulants with lining, 190/290 mm joists | 290 x 45 mm joists @ 600 mm centres, 20 mm slip tongue particle board flooring (no dwangs), Pink® Batts® SnugFloor® R1.6 insulation, A/P ratio 4.0 | -31.4626 | 3.9877 | 2.4364 | 15.1214 | -4.401 | 1117.4018 | 143.9259 | 30.0199 | 0.64083 | -90.5768 | 284.9513 | 89.4376 | 16.7346 | 83.4117 | -43.3199 | 832.4505 | 54.4883 | 13.2853 | -82.7709 | -47.2569 | 120.2SusTEndura04Bhighergeneric
120.20SusTEndura04Bhighergeneric | SusT | Endura04B | higher | generic | 120.20 | Floor | Closed perimeter, bulk insulants with lining, 190/290 mm joists | 190 x 45 mm joists @ 600 mm centres, 19 mm CD slip tongue ply flooring (no dwangs), Pink® Batts® SnugFloor® R1.6 insulation, A/P ratio 2.5 | -25.0815 | 4.0892 | 3.8982 | 12.6275 | -3.7826 | 974.0221 | 134.3829 | 48.0319 | 5.2102 | -76.9684 | 214.6447 | 81.2787 | 26.7754 | 73.5104 | -36.828 | 759.3774 | 53.1042 | 21.2565 | -68.3002 | -40.1405 | 120.20SusTEndura04Bhighergeneric
120.21SusTEndura04Bhighergeneric | SusT | Endura04B | higher | generic | 120.21 | Floor | Closed perimeter, bulk insulants with lining, 190/290 mm joists | 190 x 45 mm joists @ 400 mm centres, 19 mm CD slip tongue ply flooring (no dwangs), Pink® Batts® SnugFloor® R1.6 insulation, A/P ratio 2.5 | -32.572 | 4.5019 | 3.8982 | 15.7934 | -4.8397 | 1123.4935 | 151.4543 | 48.0319 | -1.0125 | -98.9068 | 223.1453 | 90.6285 | 26.7754 | 88.6238 | -47.3219 | 900.3482 | 60.8258 | 21.2565 | -89.6362 | -51.5849 | 120.21SusTEndura04Bhighergeneric
120.22SusTEndura04Bhighergeneric | SusT | Endura04B | higher | generic | 120.22 | Floor | Closed perimeter, bulk insulants with lining, 190/290 mm joists | 190 x 45 mm joists @ 600 mm centres, 20 mm slip tongue particle board flooring (no dwangs), Pink® Batts® SnugFloor® R1.6 insulation, A/P ratio 2.5 | -25.0428 | 4.2109 | 3.8982 | 12.9863 | -3.7806 | 1028.0086 | 138.561 | 48.0319 | 5.1339 | -76.9065 | 287.3067 | 88.3346 | 26.7754 | 73.4492 | -36.8038 | 740.7019 | 50.2263 | 21.2565 | -68.3153 | -40.1027 | 120.22SusTEndura04Bhighergeneric
120.23SusTEndura04Bhighergeneric | SusT | Endura04B | higher | generic | 120.23 | Floor | Closed perimeter, bulk insulants with lining, 190/290 mm joists | 190 x 45 mm joists @ 450 mm centres, 20 mm T&G flooring (to suit joists @ 450 mm centres), Pink® Batts® SnugFloor® R1.6 insulation, A/P ratio 2.5 | -36.4469 | 5.453 | 3.8982 | 19.1759 | -6.2492 | 987.9237 | 133.1286 | 48.0319 | -57.4917 | -127.9246 | 153.6026 | 89.5449 | 26.7754 | 80.4955 | -72.1638 | 834.3212 | 43.5837 | 21.2565 | -137.9872 | -55.7608 | 120.23SusTEndura04Bhighergeneric
120.24SusTEndura04Bhighergeneric | SusT | Endura04B | higher | generic | 120.24 | Floor | Closed perimeter, bulk insulants with lining, 190/290 mm joists | 290 x 45 mm joists @ 600 mm centres, 19 mm CD slip tongue ply flooring (no dwangs), Pink® Batts® SnugFloor® R2.6 insulation, A/P ratio 2.5 | -31.6411 | 4.6263 | 3.8982 | 15.5256 | -4.7572 | 1123.3638 | 153.3065 | 48.0319 | -0.079091 | -97.231 | 231.4916 | 92.7248 | 26.7754 | 87.5166 | -46.6867 | 891.8721 | 60.5818 | 21.2565 | -87.5957 | -50.5443 | 120.24SusTEndura04Bhighergeneric
120.25SusTEndura04Bhighergeneric | SusT | Endura04B | higher | generic | 120.25 | Floor | Closed perimeter, bulk insulants with lining, 190/290 mm joists | 290 x 45 mm joists @ 400 mm centres, 19 mm CD slip tongue ply flooring (no dwangs), Pink® Batts® SnugFloor® R2.6 insulation, A/P ratio 2.5 | -43.1323 | 5.2686 | 3.8982 | 20.3751 | -6.3716 | 1355.4845 | 179.9266 | 48.0319 | -9.4131 | -130.7416 | 245.8909 | 107.3347 | 26.7754 | 110.7387 | -62.718 | 1109.5936 | 72.5919 | 21.2565 | -120.1519 | -68.0236 | 120.25SusTEndura04Bhighergeneric
120.26SusTEndura04Bhighergeneric | SusT | Endura04B | higher | generic | 120.26 | Floor | Closed perimeter, bulk insulants with lining, 190/290 mm joists | 290 x 45 mm joists @ 600 mm centres, 20 mm slip tongue particle board flooring (no dwangs), Pink® Batts® SnugFloor® R2.6 insulation, A/P ratio 2.5 | -31.6023 | 4.748 | 3.8982 | 15.8844 | -4.7552 | 1177.3502 | 157.4845 | 48.0319 | -0.1554 | -97.169 | 304.1536 | 99.7806 | 26.7754 | 87.4554 | -46.6625 | 873.1966 | 57.7039 | 21.2565 | -87.6108 | -50.5065 | 120.26SusTEndura04Bhighergeneric
120.27SusTEndura04Bhighergeneric | SusT | Endura04B | higher | generic | 120.27 | Floor | Closed perimeter, bulk insulants with lining, 190/290 mm joists | 290 x 45 mm joists @ 450 mm centres, 20 mm T&G flooring (to suit joists @ 450 mm centres), Pink® Batts® SnugFloor® R2.6 insulation, A/P ratio 2.5 | -45.7019 | 6.1306 | 3.8982 | 23.1962 | -7.594 | 1191.7309 | 158.1976 | 48.0319 | -64.8607 | -155.8703 | 173.7915 | 104.2863 | 26.7754 | 99.9022 | -85.6846 | 1017.9394 | 53.9113 | 21.2565 | -164.763 | -70.1857 | 120.27SusTEndura04Bhighergeneric
120.28SusTEndura04Bhighergeneric | SusT | Endura04B | higher | generic | 120.28 | Floor | Closed perimeter, bulk insulants with lining, 190/290 mm joists | 190 x 45 mm joists @ 600 mm centres, 19 mm CD slip tongue ply flooring (no dwangs), Pink® Batts® SnugFloor® R2.6 insulation, A/P ratio 2.5 | -24.6201 | 4.2936 | 3.8982 | 12.6312 | -3.8056 | 984.362 | 137.9764 | 48.0319 | 5.2991 | -77.4854 | 224.2744 | 84.726 | 26.7754 | 73.5969 | -37.3094 | 760.0876 | 53.2504 | 21.2565 | -68.2978 | -40.176 | 120.28SusTEndura04Bhighergeneric
120.29SusTEndura04Bhighergeneric | SusT | Endura04B | higher | generic | 120.29 | Floor | Closed perimeter, bulk insulants with lining, 190/290 mm joists | 190 x 45 mm joists @ 400 mm centres, 19 mm CD slip tongue ply flooring (no dwangs), Pink® Batts® SnugFloor® R2.6 insulation, A/P ratio 2.5 | -32.029 | 4.7424 | 3.8982 | 15.7977 | -4.8669 | 1135.6612 | 155.683 | 48.0319 | -0.90785 | -99.5152 | 234.4773 | 94.6852 | 26.7754 | 88.7256 | -47.8885 | 901.1839 | 60.9978 | 21.2565 | -89.6334 | -51.6267 | 120.29SusTEndura04Bhighergeneric
120.3SusTEndura04Bhighergeneric | SusT | Endura04B | higher | generic | 120.3 | Floor | Closed perimeter, bulk insulants with lining, 190/290 mm joists | 290 x 45 mm joists @ 450 mm centres, 20 mm T&G flooring (to suit joists @ 450 mm centres), Pink® Batts® SnugFloor® R1.6 insulation, A/P ratio 4.0 | -45.5882 | 5.3587 | 2.4364 | 22.433 | -7.2386 | 1131.198 | 144.4359 | 30.0199 | -64.0696 | -149.2489 | 154.0448 | 93.7484 | 16.7346 | 95.8537 | -82.3148 | 977.1532 | 50.6875 | 13.2853 | -159.9232 | -66.934 | 120.3SusTEndura04Bhighergeneric
120.30SusTEndura04Bhighergeneric | SusT | Endura04B | higher | generic | 120.30 | Floor | Closed perimeter, bulk insulants with lining, 190/290 mm joists | 190 x 45 mm joists @ 600 mm centres, 20 mm slip tongue particle board flooring (no dwangs), Pink® Batts® SnugFloor® R2.6 insulation, A/P ratio 2.5 | -24.5814 | 4.4153 | 3.8982 | 12.9899 | -3.8036 | 1038.3484 | 142.1544 | 48.0319 | 5.2228 | -77.4235 | 296.9364 | 91.7819 | 26.7754 | 73.5357 | -37.2853 | 741.4121 | 50.3725 | 21.2565 | -68.3129 | -40.1382 | 120.30SusTEndura04Bhighergeneric
120.31SusTEndura04Bhighergeneric | SusT | Endura04B | higher | generic | 120.31 | Floor | Closed perimeter, bulk insulants with lining, 190/290 mm joists | 190 x 45 mm joists @ 450 mm centres, 20 mm T&G flooring (to suit joists @ 450 mm centres), Pink® Batts® SnugFloor® R2.6 insulation, A/P ratio 2.5 | -35.9594 | 5.669 | 3.8982 | 19.1798 | -6.2736 | 998.8481 | 136.9252 | 48.0319 | -57.3978 | -128.4708 | 163.7766 | 93.187 | 26.7754 | 80.5869 | -72.6725 | 835.0715 | 43.7381 | 21.2565 | -137.9847 | -55.7983 | 120.31SusTEndura04Bhighergeneric
120.4SusTEndura04Bhighergeneric | SusT | Endura04B | higher | generic | 120.4 | Floor | Closed perimeter, bulk insulants with lining, 190/290 mm joists | 190 x 45 mm joists @ 600 mm centres, 19 mm CD slip tongue ply flooring (no dwangs), Pink® Batts® SnugFloor® R1.6 insulation, A/P ratio 4.0 | -24.4804 | 3.5333 | 2.4364 | 11.8683 | -3.4515 | 924.4136 | 124.4178 | 30.0199 | 6.0953 | -70.8932 | 205.0721 | 74.383 | 16.7346 | 69.5533 | -33.9669 | 719.3416 | 50.0348 | 13.2853 | -63.458 | -36.9263 | 120.4SusTEndura04Bhighergeneric
120.5SusTEndura04Bhighergeneric | SusT | Endura04B | higher | generic | 120.5 | Floor | Closed perimeter, bulk insulants with lining, 190/290 mm joists | 190 x 45 mm joists @ 400 mm centres, 19 mm CD slip tongue ply flooring (no dwangs), Pink® Batts® SnugFloor® R1.6 insulation, A/P ratio 4.0 | -31.9709 | 3.946 | 2.4364 | 15.0341 | -4.5087 | 1073.885 | 141.4891 | 30.0199 | -0.12735 | -92.8316 | 213.5727 | 83.7328 | 16.7346 | 84.6666 | -44.4608 | 860.3123 | 57.7563 | 13.2853 | -84.794 | -48.3708 | 120.5SusTEndura04Bhighergeneric
120.6SusTEndura04Bhighergeneric | SusT | Endura04B | higher | generic | 120.6 | Floor | Closed perimeter, bulk insulants with lining, 190/290 mm joists | 190 x 45 mm joists @ 600 mm centres, 20 mm slip tongue particle board flooring (no dwangs), Pink® Batts® SnugFloor® R1.6 insulation, A/P ratio 4.0 | -24.4417 | 3.655 | 2.4364 | 12.227 | -3.4495 | 978.4001 | 128.5958 | 30.0199 | 6.019 | -70.8313 | 277.734 | 81.4389 | 16.7346 | 69.492 | -33.9427 | 700.666 | 47.1569 | 13.2853 | -63.473 | -36.8885 | 120.6SusTEndura04Bhighergeneric
120.7SusTEndura04Bhighergeneric | SusT | Endura04B | higher | generic | 120.7 | Floor | Closed perimeter, bulk insulants with lining, 190/290 mm joists | 190 x 45 mm joists @ 450 mm centres, 20 mm T&G flooring (to suit joists @ 450 mm centres), Pink® Batts® SnugFloor® R1.6 insulation, A/P ratio 4.0 | -35.8457 | 4.8971 | 2.4364 | 18.4167 | -5.9182 | 938.3152 | 123.1634 | 30.0199 | -56.6066 | -121.8494 | 144.0299 | 82.6491 | 16.7346 | 76.5383 | -69.3027 | 794.2853 | 40.5143 | 13.2853 | -133.1449 | -52.5466 | 120.7SusTEndura04Bhighergeneric
120.8SusTEndura04Bhighergeneric | SusT | Endura04B | higher | generic | 120.8 | Floor | Closed perimeter, bulk insulants with lining, 190/290 mm joists | 290 x 45 mm joists @ 600 mm centres, 19 mm CD slip tongue ply flooring (no dwangs), Pink® Batts® SnugFloor® R2.6 insulation, A/P ratio 4.0 | -31.0399 | 4.0704 | 2.4364 | 14.7664 | -4.4261 | 1073.7553 | 143.3414 | 30.0199 | 0.80602 | -91.1558 | 221.919 | 85.829 | 16.7346 | 83.5595 | -43.8256 | 851.8363 | 57.5124 | 13.2853 | -82.7535 | -47.3302 | 120.8SusTEndura04Bhighergeneric
120.9SusTEndura04Bhighergeneric | SusT | Endura04B | higher | generic | 120.9 | Floor | Closed perimeter, bulk insulants with lining, 190/290 mm joists | 290 x 45 mm joists @ 400 mm centres, 19 mm CD slip tongue ply flooring (no dwangs), Pink® Batts® SnugFloor® R2.6 insulation, A/P ratio 4.0 | -42.5311 | 4.7127 | 2.4364 | 19.6158 | -6.0406 | 1305.876 | 169.9615 | 30.0199 | -8.528 | -124.6664 | 236.3183 | 100.439 | 16.7346 | 106.7816 | -59.8569 | 1069.5577 | 69.5225 | 13.2853 | -115.3096 | -64.8095 | 120.9SusTEndura04Bhighergeneric
29.0SusTEndura04Bhighergeneric | SusT | Endura04B | higher | generic | 29.0 | Roof | Timber-framed roof with roof space, 90 mm ceiling joists or bottom chords | 15 degree pitch, timber trusses, Pink® Batts® Classic R3.2 Ceiling insulation, 70 x 35 mm timber battens @ 600 mm centres | 12.6375 | 3.2167 | 31.0136 | 8.6486 | -13.3152 | 763.8484 | 75.2548 | 552.7578 | 12.7426 | -136.4208 | 409.0082 | 54.5786 | 495.4357 | 47.592 | -122.7926 | 354.8402 | 20.6761 | 57.322 | -34.8494 | -13.6282 | 29.0SusTEndura04Bhighergeneric
29.1SusTEndura04Bhighergeneric | SusT | Endura04B | higher | generic | 29.1 | Roof | Timber-framed roof with roof space, 90 mm ceiling joists or bottom chords | 15 degree pitch, timber trusses, Pink® Batts® Classic R3.2 Ceiling insulation, steel battens @ 600 mm centres | 16.654 | 3.3184 | 31.0136 | 7.4738 | -12.9133 | 713.8722 | 72.0958 | 552.7578 | 15.8081 | -128.0824 | 412.6125 | 54.3537 | 495.4357 | 42.4562 | -118.8327 | 301.2597 | 17.7421 | 57.322 | -26.6481 | -9.2497 | 29.1SusTEndura04Bhighergeneric
29.2SusTEndura04Bhighergeneric | SusT | Endura04B | higher | generic | 29.2 | Roof | Timber-framed roof with roof space, 90 mm ceiling joists or bottom chords | 30 degree pitch, timber trusses, Pink® Batts® Classic R3.2 Ceiling insulation, 70 x 35 mm timber battens @ 600 mm centres | 13.9324 | 3.3554 | 33.9104 | 9.2637 | -14.7928 | 832.3502 | 79.4123 | 599.8956 | 12.9655 | -150.9374 | 445.8257 | 57.2353 | 535.9617 | 51.0171 | -136.2591 | 386.5244 | 22.177 | 63.9339 | -38.0516 | -14.6783 | 29.2SusTEndura04Bhighergeneric
29.3SusTEndura04Bhighergeneric | SusT | Endura04B | higher | generic | 29.3 | Roof | Timber-framed roof with roof space, 90 mm ceiling joists or bottom chords | 30 degree pitch, timber trusses, Pink® Batts® Classic R3.2 Ceiling insulation, steel battens @ 600 mm centres | 17.9486 | 3.457 | 33.9104 | 8.0888 | -14.3909 | 782.3715 | 76.2524 | 599.8956 | 16.0308 | -142.599 | 449.4282 | 57.0095 | 535.9617 | 45.8811 | -132.2992 | 332.9433 | 19.2429 | 63.9339 | -29.8503 | -10.2998 | 29.3SusTEndura04Bhighergeneric
29.6SusTEndura04Bhighergeneric | SusT | Endura04B | higher | generic | 29.6 | Roof | Timber-framed roof with roof space, 90 mm ceiling joists or bottom chords | 15 degree pitch, timber trusses, Pink® Batts® Classic R3.2 Ceiling insulation, 70 x 35 mm timber battens @ 400 mm centres | 10.6319 | 3.0947 | 31.0136 | 9.0295 | -13.5161 | 784.2696 | 75.4978 | 552.7578 | 8.5618 | -140.59 | 402.6619 | 53.5722 | 495.4357 | 47.7368 | -124.7726 | 381.6077 | 21.9256 | 57.322 | -39.175 | -15.8174 | 29.6SusTEndura04Bhighergeneric
29.7SusTEndura04Bhighergeneric | SusT | Endura04B | higher | generic | 29.7 | Roof | Timber-framed roof with roof space, 90 mm ceiling joists or bottom chords | 15 degree pitch, steel trusses with thermal breaks, Pink® Batts® Classic R3.2 Ceiling insulation, steel battens @ 600 mm centres | 46.0631 | 3.2986 | 31.0136 | 4.3151 | -16.4807 | 772.5937 | 57.711 | 552.7578 | 32.6074 | -143.09 | 635.4858 | 49.4413 | 495.4357 | 33.7387 | -150.764 | 137.1079 | 8.2697 | 57.322 | -1.1312 | 7.674 | 29.7SusTEndura04Bhighergeneric
29.8SusTEndura04Bhighergeneric | SusT | Endura04B | higher | generic | 29.8 | Roof | Timber-framed roof with roof space, 90 mm ceiling joists or bottom chords | 15 degree pitch, timber trusses, Pink® Batts® Ultra® R5.0 Ceiling insulation, 70 x 35 mm timber battens @ 600 mm centres | 13.2114 | 3.4709 | 31.0136 | 8.6532 | -13.3439 | 776.7071 | 79.7236 | 552.7578 | 12.8532 | -137.0638 | 420.9837 | 58.8657 | 495.4357 | 47.6996 | -123.3914 | 355.7234 | 20.8579 | 57.322 | -34.8464 | -13.6723 | 29.8SusTEndura04Bhighergeneric
31.0SusTEndura04Bhighergeneric | SusT | Endura04B | higher | generic | 31.0 | Roof | Skillion roof, timber-framed, 140 mm rafters and battens | Pink® Batts® Skillion Roof R3.2 insulation, 70 x 35 mm timber battens | 16.1365 | 3.2037 | 31.2217 | 7.3736 | -12.8903 | 707.6597 | 70.7742 | 557.8418 | 15.6186 | -127.6283 | 413.0502 | 53.2833 | 500.5197 | 41.4828 | -118.7863 | 294.6095 | 17.4909 | 57.3221 | -25.8642 | -8.842 | 31.0SusTEndura04Bhighergeneric
31.1SusTEndura04Bhighergeneric | SusT | Endura04B | higher | generic | 31.1 | Roof | Skillion roof, timber-framed, 140 mm rafters and battens | Pink® Batts® Skillion Roof R3.2 insulation, steel battens | 20.2539 | 3.2996 | 31.2217 | 6.1554 | -12.4743 | 655.5838 | 67.3755 | 557.8418 | 18.7614 | -118.9959 | 416.5241 | 52.9284 | 500.5197 | 36.1372 | -114.6867 | 239.0597 | 14.4471 | 57.3221 | -17.3758 | -4.3092 | 31.1SusTEndura04Bhighergeneric
32.0SusTEndura04Bhighergeneric | SusT | Endura04B | higher | generic | 32.0 | Roof | Skillion roof, timber-framed, 190 mm rafters and battens | Pink® Batts® Skillion Roof R3.2 insulation, 70 x 35 mm timber battens | 14.0484 | 3.3027 | 31.2217 | 8.2344 | -13.1733 | 749.0001 | 75.3335 | 557.8418 | 14.0191 | -133.5008 | 415.1967 | 55.6622 | 500.5197 | 45.6226 | -121.5751 | 333.8034 | 19.6713 | 57.3221 | -31.6036 | -11.9257 | 32.0SusTEndura04Bhighergeneric
32.1SusTEndura04Bhighergeneric | SusT | Endura04B | higher | generic | 32.1 | Roof | Skillion roof, timber-framed, 190 mm rafters and battens | Pink® Batts® Skillion Roof R3.2 insulation, steel battens | 18.1658 | 3.3985 | 31.2217 | 7.0163 | -12.7573 | 696.9241 | 71.9348 | 557.8418 | 17.1619 | -124.8684 | 418.6705 | 55.3073 | 500.5197 | 40.277 | -117.4756 | 278.2536 | 16.6275 | 57.3221 | -23.1151 | -7.3928 | 32.1SusTEndura04Bhighergeneric
32.2SusTEndura04Bhighergeneric | SusT | Endura04B | higher | generic | 32.2 | Roof | Skillion roof, timber-framed, 190 mm rafters and battens | Pink® Batts® Ultra® R5.0 Ceiling insulation, 70 x 35 mm timber battens | 14.719 | 3.5997 | 31.2217 | 8.2397 | -13.2068 | 764.0267 | 80.5557 | 557.8418 | 14.1482 | -134.2521 | 429.1912 | 60.672 | 500.5197 | 45.7484 | -122.2749 | 334.8355 | 19.8837 | 57.3221 | -31.6001 | -11.9773 | 32.2SusTEndura04Bhighergeneric
33.0SusTEndura04Bhighergeneric | SusT | Endura04B | higher | generic | 33.0 | Roof | Skillion roof, timber-framed, 240 mm rafters and battens | Pink® Batts® Skillion Roof R3.2 insulation, 70 x 35 mm timber battens | 11.9603 | 3.4016 | 31.2217 | 9.0952 | -13.4563 | 790.3404 | 79.8928 | 557.8418 | 12.4196 | -139.3733 | 417.3431 | 58.0411 | 500.5197 | 49.7625 | -124.364 | 372.9973 | 21.8517 | 57.3221 | -37.3429 | -15.0093 | 33.0SusTEndura04Bhighergeneric
33.1SusTEndura04Bhighergeneric | SusT | Endura04B | higher | generic | 33.1 | Roof | Skillion roof, timber-framed, 240 mm rafters and battens | Pink® Batts® Skillion Roof R3.2 insulation, steel battens | 16.0777 | 3.4975 | 31.2217 | 7.8771 | -13.0403 | 738.2645 | 76.4941 | 557.8418 | 15.5624 | -130.7409 | 420.817 | 57.6862 | 500.5197 | 44.4168 | -120.2645 | 317.4475 | 18.8079 | 57.3221 | -28.8545 | -10.4764 | 33.1SusTEndura04Bhighergeneric
33.2SusTEndura04Bhighergeneric | SusT | Endura04B | higher | generic | 33.2 | Roof | Skillion roof, timber-framed, 240 mm rafters and battens | Pink® Batts® Ultra® R5.0 Ceiling insulation, 70 x 35 mm timber battens | 12.6309 | 3.6987 | 31.2217 | 9.1006 | -13.4898 | 805.367 | 85.115 | 557.8418 | 12.5487 | -140.1246 | 431.3377 | 63.0509 | 500.5197 | 49.8882 | -125.0637 | 374.0294 | 22.0641 | 57.3221 | -37.3395 | -15.0609 | 33.2SusTEndura04Bhighergeneric
34.0SusTEndura04Bhighergeneric | SusT | Endura04B | higher | generic | 34.0 | Roof | Skillion roof, timber-framed, 290 mm rafters and battens | Pink® Batts® Skillion Roof R3.2 insulation, 70 x 35 mm timber battens | 9.8722 | 3.5005 | 31.2217 | 9.9561 | -13.7393 | 831.6808 | 84.4521 | 557.8418 | 10.82 | -145.2458 | 419.4896 | 60.42 | 500.5197 | 53.9023 | -127.1529 | 412.1911 | 24.0321 | 57.3221 | -43.0823 | -18.0929 | 34.0SusTEndura04Bhighergeneric
34.1SusTEndura04Bhighergeneric | SusT | Endura04B | higher | generic | 34.1 | Roof | Skillion roof, timber-framed, 290 mm rafters and battens | Pink® Batts® Skillion Roof R3.2 insulation, steel battens | 13.9896 | 3.5964 | 31.2217 | 8.7379 | -13.3233 | 779.6048 | 81.0534 | 557.8418 | 13.9629 | -136.6134 | 422.9635 | 60.065 | 500.5197 | 48.5567 | -123.0533 | 356.6413 | 20.9883 | 57.3221 | -34.5938 | -13.5601 | 34.1SusTEndura04Bhighergeneric
34.2SusTEndura04Bhighergeneric | SusT | Endura04B | higher | generic | 34.2 | Roof | Skillion roof, timber-framed, 290 mm rafters and battens | Pink® Batts® Ultra® R5.0 Ceiling insulation, 70 x 35 mm timber battens | 10.5428 | 3.7976 | 31.2217 | 9.9614 | -13.7728 | 846.7074 | 89.6744 | 557.8418 | 10.9492 | -145.9971 | 433.4841 | 65.4298 | 500.5197 | 54.028 | -127.8526 | 413.2232 | 24.2445 | 57.3221 | -43.0788 | -18.1445 | 34.2SusTEndura04Bhighergeneric
49.0SusTEndura04Bhighergeneric | SusT | Endura04B | higher | generic | 49.0 | Roof | Timber-framed roof with roof space, 90 mm ceiling joists or bottom chords | 15 degree pitch, Pink® Batts® Classic R3.2 Ceiling insulation, 70 x 35 mm timber battens | -2.3474 | 9.1454 | 27.3478 | 11.775 | -3.199 | 653.5128 | 162.7497 | 342.624 | 7.2112 | -65.5947 | 213.9859 | 133.4837 | 332.1825 | 65.4262 | -33.0219 | 439.5268 | 29.266 | 10.4416 | -58.2151 | -32.5728 | 49.0SusTEndura04Bhighergeneric
49.1SusTEndura04Bhighergeneric | SusT | Endura04B | higher | generic | 49.1 | Roof | Timber-framed roof with roof space, 90 mm ceiling joists or bottom chords | 15 degree pitch, Pink® Batts® Classic R3.2 Ceiling insulation, steel battens | 1.6717 | 9.2476 | 27.3478 | 10.6002 | -2.7972 | 603.5579 | 159.5988 | 342.624 | 10.2786 | -57.2563 | 217.6065 | 133.2664 | 332.1825 | 60.2922 | -29.0619 | 385.9514 | 26.3324 | 10.4416 | -50.0136 | -28.1944 | 49.1SusTEndura04Bhighergeneric
49.2SusTEndura04Bhighergeneric | SusT | Endura04B | higher | generic | 49.2 | Roof | Timber-framed roof with roof space, 90 mm ceiling joists or bottom chords | 30 degree pitch, Pink® Batts® Classic R3.2 Ceiling insulation, 70 x 35 mm timber battens | -3.03 | 9.9702 | 29.8217 | 12.8489 | -3.5404 | 713.4711 | 177.3447 | 365.5217 | 6.6216 | -72.5756 | 228.054 | 145.346 | 353.876 | 71.3849 | -36.4197 | 485.4171 | 31.9987 | 11.6457 | -64.7633 | -36.156 | 49.2SusTEndura04Bhighergeneric
49.3SusTEndura04Bhighergeneric | SusT | Endura04B | higher | generic | 49.3 | Roof | Timber-framed roof with roof space, 90 mm ceiling joists or bottom chords | 30 degree pitch, Pink® Batts® Classic R3.2 Ceiling insulation, steel battens | 0.98616 | 10.0718 | 29.8217 | 11.674 | -3.1386 | 663.4925 | 174.1848 | 365.5217 | 9.6869 | -64.2372 | 231.6564 | 145.1202 | 353.876 | 66.2489 | -32.4597 | 431.836 | 29.0646 | 11.6457 | -56.562 | -31.7775 | 49.3SusTEndura04Bhighergeneric
49.4SusTEndura04Bhighergeneric | SusT | Endura04B | higher | generic | 49.4 | Roof | Timber-framed roof with roof space, 90 mm ceiling joists or bottom chords | 15 degree pitch, Pink® Batts® Ultra® R5.0 Ceiling insulation, 70 x 35 mm timber battens | -1.6997 | 9.4323 | 27.3478 | 11.7801 | -3.2314 | 668.027 | 167.7939 | 342.624 | 7.3359 | -66.3204 | 227.5033 | 138.3227 | 332.1825 | 65.5477 | -33.6977 | 440.5237 | 29.4712 | 10.4416 | -58.2117 | -32.6227 | 49.4SusTEndura04Bhighergeneric
51.0SusTEndura04Bhighergeneric | SusT | Endura04B | higher | generic | 51.0 | Roof | Skillion roof, timber-framed, 140 mm rafters and battens | Pink® Batts® Skillion Roof R3.2 insulation, 70 x 35 mm timber battens | 7.8984 | 8.7342 | 27.556 | 7.6867 | -1.835 | 457.6787 | 141.8934 | 347.7081 | 15.3976 | -37.2933 | 206.7779 | 123.0063 | 337.2665 | 45.8293 | -19.6223 | 250.9008 | 18.887 | 10.4416 | -30.4318 | -17.6711 | 51.0SusTEndura04Bhighergeneric
51.1SusTEndura04Bhighergeneric | SusT | Endura04B | higher | generic | 51.1 | Roof | Skillion roof, timber-framed, 140 mm rafters and battens | Pink® Batts® Skillion Roof R3.2 insulation, steel battens | 12.0158 | 8.8301 | 27.556 | 6.4686 | -1.4191 | 405.6028 | 138.4947 | 347.7081 | 18.5404 | -28.6609 | 210.2517 | 122.6514 | 337.2665 | 40.4837 | -15.5227 | 195.351 | 15.8433 | 10.4416 | -21.9433 | -13.1382 | 51.1SusTEndura04Bhighergeneric
52.0SusTEndura04Bhighergeneric | SusT | Endura04B | higher | generic | 52.0 | Roof | Skillion roof, timber-framed, 190 mm rafters and battens | Pink® Batts® Skillion Roof R3.2 insulation, 70 x 35 mm timber battens | 5.8103 | 8.8332 | 27.556 | 8.5475 | -2.118 | 499.019 | 146.4527 | 347.7081 | 13.7981 | -43.1658 | 208.9243 | 125.3852 | 337.2665 | 49.9692 | -22.4111 | 290.0947 | 21.0674 | 10.4416 | -36.1711 | -20.7547 | 52.0SusTEndura04Bhighergeneric
52.1SusTEndura04Bhighergeneric | SusT | Endura04B | higher | generic | 52.1 | Roof | Skillion roof, timber-framed, 190 mm rafters and battens | Pink® Batts® Skillion Roof R3.2 insulation, steel battens | 9.9277 | 8.9291 | 27.556 | 7.3294 | -1.702 | 446.9431 | 143.054 | 347.7081 | 16.9409 | -34.5334 | 212.3982 | 125.0303 | 337.2665 | 44.6235 | -18.3116 | 234.5449 | 18.0237 | 10.4416 | -27.6827 | -16.2219 | 52.1SusTEndura04Bhighergeneric
53.0SusTEndura04Bhighergeneric | SusT | Endura04B | higher | generic | 53.0 | Roof | Skillion roof, timber-framed, 240 mm rafters and battens | Pink® Batts® Skillion Roof R3.2 insulation, 70 x 35 mm timber battens | 3.7222 | 8.9321 | 27.556 | 9.4084 | -2.401 | 540.3594 | 151.012 | 347.7081 | 12.1985 | -49.0383 | 211.0708 | 127.7641 | 337.2665 | 54.109 | -25.2 | 329.2886 | 23.2478 | 10.4416 | -41.9105 | -23.8383 | 53.0SusTEndura04Bhighergeneric
53.1SusTEndura04Bhighergeneric | SusT | Endura04B | higher | generic | 53.1 | Roof | Skillion roof, timber-framed, 240 mm rafters and battens | Pink® Batts® Skillion Roof R3.2 insulation, steel battens | 7.8396 | 9.028 | 27.556 | 8.1902 | -1.985 | 488.2834 | 147.6133 | 347.7081 | 15.3414 | -40.4059 | 214.5447 | 127.4092 | 337.2665 | 48.7634 | -21.1004 | 273.7388 | 20.2041 | 10.4416 | -33.422 | -19.3055 | 53.1SusTEndura04Bhighergeneric
53.2SusTEndura04Bhighergeneric | SusT | Endura04B | higher | generic | 53.2 | Roof | Skillion roof, timber-framed, 240 mm rafters and battens | Pink® Batts® Ultra® R5.0 Ceiling insulation, 70 x 35 mm timber battens | 4.3927 | 9.2292 | 27.556 | 9.4137 | -2.4346 | 555.386 | 156.2343 | 347.7081 | 12.3277 | -49.7897 | 225.0653 | 132.774 | 337.2665 | 54.2347 | -25.8997 | 330.3206 | 23.4603 | 10.4416 | -41.907 | -23.89 | 53.2SusTEndura04Bhighergeneric
54.0SusTEndura04Bhighergeneric | SusT | Endura04B | higher | generic | 54.0 | Roof | Skillion roof, timber-framed, 290 mm rafters and battens | Pink® Batts® Skillion Roof R3.2 insulation, 70 x 35 mm timber battens | 1.6341 | 9.0311 | 27.556 | 10.2692 | -2.684 | 581.6997 | 155.5713 | 347.7081 | 10.599 | -54.9108 | 213.2173 | 130.143 | 337.2665 | 58.2488 | -27.9888 | 368.4824 | 25.4283 | 10.4416 | -47.6498 | -26.922 | 54.0SusTEndura04Bhighergeneric
54.1SusTEndura04Bhighergeneric | SusT | Endura04B | higher | generic | 54.1 | Roof | Skillion roof, timber-framed, 290 mm rafters and battens | Pink® Batts® Skillion Roof R3.2 insulation, steel battens | 5.7515 | 9.1269 | 27.556 | 9.0511 | -2.268 | 529.6238 | 152.1726 | 347.7081 | 13.7418 | -46.2784 | 216.6912 | 129.7881 | 337.2665 | 52.9032 | -23.8893 | 312.9326 | 22.3845 | 10.4416 | -39.1614 | -22.3891 | 54.1SusTEndura04Bhighergeneric
54.2SusTEndura04Bhighergeneric | SusT | Endura04B | higher | generic | 54.2 | Roof | Skillion roof, timber-framed, 290 mm rafters and battens | Pink® Batts® Ultra® R5.0 Ceiling insulation, 70 x 35 mm timber battens | 2.3046 | 9.3281 | 27.556 | 10.2745 | -2.7175 | 596.7263 | 160.7936 | 347.7081 | 10.7282 | -55.6622 | 227.2118 | 135.1529 | 337.2665 | 58.3746 | -28.6886 | 369.5145 | 25.6407 | 10.4416 | -47.6464 | -26.9736 | 54.2SusTEndura04Bhighergeneric
59.0SusTEndura04Bhighergeneric | SusT | Endura04B | higher | generic | 59.0 | Roof | Low slope timber framed, 140 mm rafters and battens | 1.5 mm butyl rubber membrane, Pink® Batts® Classic R3.6 Ceiling insulation, rafters @ 1200 mm centres | -5.6313 | 4.4575 | 29.2709 | 8.5175 | -1.6633 | 897.2674 | 127.9676 | 765.2768 | 21.3595 | -35.1772 | 407.0545 | 89.4389 | 727.6257 | 49.5227 | -17.7421 | 490.2129 | 38.5287 | 37.6511 | -28.1632 | -17.4351 | 59.0SusTEndura04Bhighergeneric
59.1SusTEndura04Bhighergeneric | SusT | Endura04B | higher | generic | 59.1 | Roof | Low slope timber framed, 140 mm rafters and battens | 2-layer torch-on bituminous membrane, Pink® Batts® Classic R3.6 Ceiling insulation, rafters @ 600 mm centres | -9.7095 | 6.4106 | 40.2087 | 9.9625 | -2.0428 | 985.496 | 172.8606 | 1262.057 | 20.523 | -43.0526 | 442.3936 | 131.0625 | 1209.3138 | 56.3423 | -21.4821 | 543.1023 | 41.7981 | 52.7431 | -35.8193 | -21.5705 | 59.1SusTEndura04Bhighergeneric
59.2SusTEndura04Bhighergeneric | SusT | Endura04B | higher | generic | 59.2 | Roof | Low slope timber framed, 140 mm rafters and battens | 1.5 mm butyl rubber membrane, Pink® Batts® Classic R3.6 Ceiling insulation, rafters @ 600 mm centres | -8.3955 | 4.5986 | 29.2709 | 9.6736 | -2.0428 | 953.0072 | 134.1958 | 765.2768 | 19.2418 | -43.0526 | 410.1616 | 92.7375 | 727.6257 | 55.1 | -21.4821 | 542.8455 | 41.4583 | 37.6511 | -35.8582 | -21.5705 | 59.2SusTEndura04Bhighergeneric
59.3SusTEndura04Bhighergeneric | SusT | Endura04B | higher | generic | 59.3 | Roof | Low slope timber framed, 140 mm rafters and battens | 1.5 mm butyl rubber membrane, Pink® Batts® Classic R3.6 Ceiling insulation, rafters @ 400 mm centres | -12.6984 | 4.8139 | 29.2709 | 11.4663 | -2.6316 | 1039.3526 | 143.8106 | 765.2768 | 15.9452 | -55.2697 | 414.8874 | 97.8099 | 727.6257 | 63.7416 | -27.2841 | 624.4652 | 46.0008 | 37.6511 | -47.7963 | -27.9856 | 59.3SusTEndura04Bhighergeneric
60.0SusTEndura04Bhighergeneric | SusT | Endura04B | higher | generic | 60.0 | Roof | Low slope timber framed, 190 mm rafters and battens | 1.5 mm butyl rubber membrane, Pink® Batts® Classic R3.6 Ceiling insulation, rafters @ 1200 mm centres | -7.9012 | 4.5651 | 29.2709 | 9.4533 | -1.971 | 942.2057 | 132.9237 | 765.2768 | 19.6208 | -41.5608 | 409.3878 | 92.0248 | 727.6257 | 54.0229 | -20.7737 | 532.818 | 40.8988 | 37.6511 | -34.4021 | -20.7871 | 60.0SusTEndura04Bhighergeneric
60.1SusTEndura04Bhighergeneric | SusT | Endura04B | higher | generic | 60.1 | Roof | Low slope timber framed, 190 mm rafters and battens | 2-layer torch-on bituminous membrane, Pink® Batts® Classic R3.6 Ceiling insulation, rafters @ 600 mm centres | -13.4925 | 6.5899 | 40.2087 | 11.5221 | -2.5555 | 1060.3936 | 181.1208 | 1262.057 | 17.6251 | -53.692 | 446.2825 | 135.3724 | 1209.3138 | 63.8426 | -26.5348 | 614.1111 | 45.7484 | 52.7431 | -46.2174 | -27.1572 | 60.1SusTEndura04Bhighergeneric
60.2SusTEndura04Bhighergeneric | SusT | Endura04B | higher | generic | 60.2 | Roof | Low slope timber framed, 190 mm rafters and battens | 1.5 mm butyl rubber membrane, Pink® Batts® Classic R3.6 Ceiling insulation, rafters @ 600 mm centres | -12.1785 | 4.7778 | 29.2709 | 11.2332 | -2.5555 | 1027.9048 | 142.456 | 765.2768 | 16.3439 | -53.692 | 414.0505 | 97.0474 | 727.6257 | 62.6003 | -26.5348 | 613.8543 | 45.4086 | 37.6511 | -46.2564 | -27.1572 | 60.2SusTEndura04Bhighergeneric
60.3SusTEndura04Bhighergeneric | SusT | Endura04B | higher | generic | 60.3 | Roof | Low slope timber framed, 190 mm rafters and battens | 1.5 mm butyl rubber membrane, Pink® Batts® Classic R3.6 Ceiling insulation, rafters @ 400 mm centres | -18.0552 | 5.0677 | 29.2709 | 13.6747 | -3.3576 | 1145.4078 | 155.5071 | 765.2768 | 11.8418 | -70.3351 | 420.394 | 103.9127 | 727.6257 | 74.362 | -34.4386 | 725.0138 | 51.5944 | 37.6511 | -62.5202 | -35.8964 | 60.3SusTEndura04Bhighergeneric
60.4SusTEndura04Bhighergeneric | SusT | Endura04B | higher | generic | 60.4 | Roof | Low slope timber framed, 190 mm rafters and battens | 1.5 mm butyl rubber membrane, Pink® Batts® Ultra® R5.0 Ceiling insulation, rafters @ 1200 mm centres | -7.2533 | 4.8521 | 29.2709 | 9.4584 | -2.0034 | 956.7243 | 137.9694 | 765.2768 | 19.7456 | -42.2867 | 422.9092 | 96.8653 | 727.6257 | 54.1443 | -21.4497 | 533.8152 | 41.1041 | 37.6511 | -34.3987 | -20.837 | 60.4SusTEndura04Bhighergeneric
61.0SusTEndura04Bhighergeneric | SusT | Endura04B | higher | generic | 61.0 | Roof | Low slope timber framed, 240 mm rafters and battens | 1.5 mm butyl rubber membrane, Pink® Batts® Classic R3.6 Ceiling insulation, rafters @ 1200 mm centres | -10.171 | 4.6727 | 29.2709 | 10.389 | -2.2786 | 987.1441 | 137.8798 | 765.2768 | 17.8821 | -47.9444 | 411.7211 | 94.6108 | 727.6257 | 58.523 | -23.8053 | 575.423 | 43.269 | 37.6511 | -40.6409 | -24.1391 | 61.0SusTEndura04Bhighergeneric
61.1SusTEndura04Bhighergeneric | SusT | Endura04B | higher | generic | 61.1 | Roof | Low slope timber framed, 240 mm rafters and battens | 2-layer torch-on bituminous membrane, Pink® Batts® Classic R3.6 Ceiling insulation, rafters @ 600 mm centres | -17.2756 | 6.7691 | 40.2087 | 13.0817 | -3.0683 | 1135.2912 | 189.3811 | 1262.057 | 14.7272 | -64.3314 | 450.1713 | 139.6823 | 1209.3138 | 71.3429 | -31.5875 | 685.1199 | 49.6987 | 52.7431 | -56.6156 | -32.7439 | 61.1SusTEndura04Bhighergeneric
61.2SusTEndura04Bhighergeneric | SusT | Endura04B | higher | generic | 61.2 | Roof | Low slope timber framed, 240 mm rafters and battens | 1.5 mm butyl rubber membrane, Pink® Batts® Classic R3.6 Ceiling insulation, rafters @ 600 mm centres | -15.9616 | 4.9571 | 29.2709 | 12.7928 | -3.0683 | 1102.8024 | 150.7163 | 765.2768 | 13.446 | -64.3314 | 417.9393 | 101.3573 | 727.6257 | 70.1006 | -31.5875 | 684.8631 | 49.3589 | 37.6511 | -56.6546 | -32.7439 | 61.2SusTEndura04Bhighergeneric
61.3SusTEndura04Bhighergeneric | SusT | Endura04B | higher | generic | 61.3 | Roof | Low slope timber framed, 240 mm rafters and battens | 1.5 mm butyl rubber membrane, Pink® Batts® Classic R3.6 Ceiling insulation, rafters @ 400 mm centres | -23.4121 | 5.3215 | 29.2709 | 15.8831 | -4.0836 | 1251.463 | 167.2037 | 765.2768 | 7.7383 | -85.4005 | 425.9006 | 110.0156 | 727.6257 | 84.9824 | -41.5932 | 825.5624 | 57.1881 | 37.6511 | -77.244 | -43.8073 | 61.3SusTEndura04Bhighergeneric
61.4SusTEndura04Bhighergeneric | SusT | Endura04B | higher | generic | 61.4 | Roof | Low slope timber framed, 240 mm rafters and battens | 1.5 mm butyl rubber membrane, Pink® Batts® Ultra® R5.0 Ceiling insulation, rafters @ 1200 mm centres | -9.5231 | 4.9597 | 29.2709 | 10.3942 | -2.311 | 1001.6627 | 142.9255 | 765.2768 | 18.0069 | -48.6703 | 425.2425 | 99.4513 | 727.6257 | 58.6445 | -24.4813 | 576.4202 | 43.4743 | 37.6511 | -40.6376 | -24.189 | 61.4SusTEndura04Bhighergeneric
62.0SusTEndura04Bhighergeneric | SusT | Endura04B | higher | generic | 62.0 | Roof | Low slope timber framed, 290 mm rafters and battens | 1.5 mm butyl rubber membrane, Pink® Batts® Classic R3.6 Ceiling insulation, rafters @ 1200 mm centres | -12.4408 | 4.7802 | 29.2709 | 11.3248 | -2.5862 | 1032.0825 | 142.8359 | 765.2768 | 16.1433 | -54.328 | 414.0544 | 97.1967 | 727.6257 | 63.0232 | -26.8368 | 618.0281 | 45.6392 | 37.6511 | -46.8798 | -27.4912 | 62.0SusTEndura04Bhighergeneric
62.1SusTEndura04Bhighergeneric | SusT | Endura04B | higher | generic | 62.1 | Roof | Low slope timber framed, 290 mm rafters and battens | 2-layer torch-on bituminous membrane, Pink® Batts® Classic R3.6 Ceiling insulation, rafters @ 600 mm centres | -21.0587 | 6.9484 | 40.2087 | 14.6413 | -3.581 | 1210.1888 | 197.6413 | 1262.057 | 11.8293 | -74.9707 | 454.0601 | 143.9922 | 1209.3138 | 78.8431 | -36.6401 | 756.1286 | 53.6491 | 52.7431 | -67.0138 | -38.3306 | 62.1SusTEndura04Bhighergeneric
62.2SusTEndura04Bhighergeneric | SusT | Endura04B | higher | generic | 62.2 | Roof | Low slope timber framed, 290 mm rafters and battens | 1.5 mm butyl rubber membrane, Pink® Batts® Classic R3.6 Ceiling insulation, rafters @ 600 mm centres | -19.7447 | 5.1363 | 29.2709 | 14.3524 | -3.581 | 1177.7 | 158.9765 | 765.2768 | 10.5481 | -74.9707 | 421.8281 | 105.6672 | 727.6257 | 77.6008 | -36.6401 | 755.8718 | 53.3093 | 37.6511 | -67.0528 | -38.3306 | 62.2SusTEndura04Bhighergeneric
62.3SusTEndura04Bhighergeneric | SusT | Endura04B | higher | generic | 62.3 | Roof | Low slope timber framed, 290 mm rafters and battens | 1.5 mm butyl rubber membrane, Pink® Batts® Classic R3.6 Ceiling insulation, rafters @ 400 mm centres | -28.7689 | 5.5754 | 29.2709 | 18.0915 | -4.8095 | 1357.5182 | 178.9002 | 765.2768 | 3.6349 | -100.4659 | 431.4072 | 116.1184 | 727.6257 | 95.6028 | -48.7478 | 926.111 | 62.7818 | 37.6511 | -91.9679 | -51.7181 | 62.3SusTEndura04Bhighergeneric
62.4SusTEndura04Bhighergeneric | SusT | Endura04B | higher | generic | 62.4 | Roof | Low slope timber framed, 290 mm rafters and battens | 1.5 mm butyl rubber membrane, Pink® Batts® Ultra® R5.0 Ceiling insulation, rafters @ 1200 mm centres | -11.7929 | 5.0672 | 29.2709 | 11.3299 | -2.6186 | 1046.6011 | 147.8817 | 765.2768 | 16.2681 | -55.0539 | 427.5758 | 102.0372 | 727.6257 | 63.1446 | -27.5129 | 619.0253 | 45.8445 | 37.6511 | -46.8765 | -27.541 | 62.4SusTEndura04Bhighergeneric
66.0SusTEndura04Bhighergeneric | SusT | Endura04B | higher | generic | 66.0 | Wall | Timber-framed, cavity, 90 mm frame | studs @ 400 mm centres, dwangs 800 mm centres (18% framing ratio), Pink® Batts® Classic R2.2 Wall insulation | -27.4859 | 3.069 | 3.8698 | 14.6347 | -7.2006 | 894.7605 | 104.3757 | 801.1225 | -35.6399 | -152.5978 | 199.1203 | 61.4792 | 451.4997 | 57.118 | -71.8082 | 695.6402 | 42.8965 | 349.6228 | -92.9571 | -80.8003 | 66.0SusTEndura04Bhighergeneric
66.1SusTEndura04Bhighergeneric | SusT | Endura04B | higher | generic | 66.1 | Wall | Timber-framed, cavity, 90 mm frame | double studs @ 600 mm centres, dwangs 800 mm centres (approx. 22% framing ratio), Pink® Batts® Classic R2.2 Wall insulation | -29.5373 | 3.1407 | 3.8698 | 15.4519 | -7.4676 | 932.8661 | 108.3334 | 801.1225 | -37.1785 | -158.1338 | 200.0704 | 63.3801 | 451.4997 | 61.0352 | -74.4166 | 732.7957 | 44.9533 | 349.6228 | -98.4129 | -83.728 | 66.1SusTEndura04Bhighergeneric
66.2SusTEndura04Bhighergeneric | SusT | Endura04B | higher | generic | 66.2 | Wall | Timber-framed, cavity, 90 mm frame | studs @ 400 mm centres, dwangs 800 mm centres (18% framing ratio), Pink® Batts® Ultra® R2.8 Wall insulation | -27.4859 | 3.069 | 3.8698 | 14.6347 | -7.2006 | 894.7605 | 104.3757 | 801.1225 | -35.6399 | -152.5978 | 199.1203 | 61.4792 | 451.4997 | 57.118 | -71.8082 | 695.6402 | 42.8965 | 349.6228 | -92.9571 | -80.8003 | 66.2SusTEndura04Bhighergeneric
66.3SusTEndura04Bhighergeneric | SusT | Endura04B | higher | generic | 66.3 | Wall | Timber-framed, cavity, 90 mm frame | double studs @ 600 mm centres, dwangs 800 mm centres (approx. 22% framing ratio), Pink® Batts® Ultra® R2.8 Wall insulation | -29.5373 | 3.1407 | 3.8698 | 15.4519 | -7.4676 | 932.8661 | 108.3334 | 801.1225 | -37.1785 | -158.1338 | 200.0704 | 63.3801 | 451.4997 | 61.0352 | -74.4166 | 732.7957 | 44.9533 | 349.6228 | -98.4129 | -83.728 | 66.3SusTEndura04Bhighergeneric
67.0SusTEndura04Bhighergeneric | SusT | Endura04B | higher | generic | 67.0 | Wall | Timber-framed, cavity, 140 mm frame | studs @ 400 mm centres, dwangs 800 mm centres (18% framing ratio), Pink® Batts® Ultra® R3.2 140 mm Wall insulation | -34.0583 | 3.6238 | 3.8698 | 17.5533 | -8.1812 | 1046.1776 | 123.7133 | 801.1225 | -40.8413 | -172.9886 | 217.1614 | 73.2874 | 451.4997 | 71.2203 | -81.7274 | 829.0162 | 50.426 | 349.6228 | -112.3715 | -91.2779 | 67.0SusTEndura04Bhighergeneric
67.1SusTEndura04Bhighergeneric | SusT | Endura04B | higher | generic | 67.1 | Wall | Timber-framed, cavity, 140 mm frame | double studs @ 600 mm centres, dwangs 800 mm centres (approx. 22% framing ratio), Pink® Batts® Ultra® R3.2 140 mm Wall insulation | -38.1878 | 3.7884 | 3.8698 | 19.2291 | -8.7291 | 1125.2598 | 132.0982 | 801.1225 | -43.9683 | -184.3532 | 220.0188 | 77.4464 | 451.4997 | 79.2699 | -87.0921 | 905.2411 | 54.6518 | 349.6228 | -123.5481 | -97.2778 | 67.1SusTEndura04Bhighergeneric
67.2SusTEndura04Bhighergeneric | SusT | Endura04B | higher | generic | 67.2 | Wall | Timber-framed, cavity, 140 mm frame | studs @ 400 mm centres, dwangs 800 mm centres (18% framing ratio), Pink® Batts® Ultra® R4.0 140 mm Wall insulation | -34.0583 | 3.6238 | 3.8698 | 17.5533 | -8.1812 | 1046.1776 | 123.7133 | 801.1225 | -40.8413 | -172.9886 | 217.1614 | 73.2874 | 451.4997 | 71.2203 | -81.7274 | 829.0162 | 50.426 | 349.6228 | -112.3715 | -91.2779 | 67.2SusTEndura04Bhighergeneric
67.3SusTEndura04Bhighergeneric | SusT | Endura04B | higher | generic | 67.3 | Wall | Timber-framed, cavity, 140 mm frame | double studs @ 600 mm centres, dwangs 800 mm centres (approx. 22% framing ratio), Pink® Batts® Ultra® R4.0 140 mm Wall insulation | -38.1878 | 3.7884 | 3.8698 | 19.2291 | -8.7291 | 1125.2598 | 132.0982 | 801.1225 | -43.9683 | -184.3532 | 220.0188 | 77.4464 | 451.4997 | 79.2699 | -87.0921 | 905.2411 | 54.6518 | 349.6228 | -123.5481 | -97.2778 | 67.3SusTEndura04Bhighergeneric
68.0SusTEndura04Bhighergeneric | SusT | Endura04B | higher | generic | 68.0 | Wall | Timber-framed, direct-fixed, 90 mm frame | studs @ 400 mm centres, dwangs 800 mm centres (18% framing ratio), Pink® Batts® Classic R2.2 Wall insulation | -25.6516 | 2.9723 | 3.8698 | 13.8561 | -6.9449 | 856.7868 | 100.158 | 801.1225 | -34.2062 | -147.291 | 196.6131 | 59.236 | 451.4997 | 53.366 | -69.288 | 660.1738 | 40.922 | 349.6228 | -87.7714 | -78.0137 | 68.0SusTEndura04Bhighergeneric
68.1SusTEndura04Bhighergeneric | SusT | Endura04B | higher | generic | 68.1 | Wall | Timber-framed, direct-fixed, 90 mm frame | double studs @ 600 mm centres, dwangs 800 mm centres (approx. 22% framing ratio), Pink® Batts® Classic R2.2 Wall insulation | -28.3166 | 3.0757 | 3.8698 | 14.9327 | -7.2971 | 907.5325 | 105.5148 | 801.1225 | -36.2243 | -154.596 | 198.3853 | 61.8782 | 451.4997 | 58.5323 | -72.7364 | 709.1472 | 43.6366 | 349.6228 | -94.9558 | -81.8703 | 68.1SusTEndura04Bhighergeneric
68.2SusTEndura04Bhighergeneric | SusT | Endura04B | higher | generic | 68.2 | Wall | Timber-framed, direct-fixed, 90 mm frame | studs @ 400 mm centres, dwangs 800 mm centres (18% framing ratio), Pink® Batts® Ultra® R2.8 Wall insulation | -25.6516 | 2.9723 | 3.8698 | 13.8561 | -6.9449 | 856.7868 | 100.158 | 801.1225 | -34.2062 | -147.291 | 196.6131 | 59.236 | 451.4997 | 53.366 | -69.288 | 660.1738 | 40.922 | 349.6228 | -87.7714 | -78.0137 | 68.2SusTEndura04Bhighergeneric
68.3SusTEndura04Bhighergeneric | SusT | Endura04B | higher | generic | 68.3 | Wall | Timber-framed, direct-fixed, 90 mm frame | double studs @ 600 mm centres, dwangs 800 mm centres (approx. 22% framing ratio), Pink® Batts® Ultra® R2.8 Wall insulation | -28.3166 | 3.0757 | 3.8698 | 14.9327 | -7.2971 | 907.5325 | 105.5148 | 801.1225 | -36.2243 | -154.596 | 198.3853 | 61.8782 | 451.4997 | 58.5323 | -72.7364 | 709.1472 | 43.6366 | 349.6228 | -94.9558 | -81.8703 | 68.3SusTEndura04Bhighergeneric
69.0SusTEndura04Bhighergeneric | SusT | Endura04B | higher | generic | 69.0 | Wall | Timber-framed, direct-fixed, 140 mm frame | studs @ 400 mm centres, dwangs 800 mm centres (18% framing ratio), Pink® Batts® Ultra® R3.2 140 mm Wall insulation | -32.2241 | 3.5271 | 3.8698 | 16.7747 | -7.9255 | 1008.2039 | 119.4956 | 801.1225 | -39.4076 | -167.6818 | 214.6541 | 71.0441 | 451.4997 | 67.4683 | -79.2072 | 793.5498 | 48.4515 | 349.6228 | -107.1858 | -88.4913 | 69.0SusTEndura04Bhighergeneric
69.1SusTEndura04Bhighergeneric | SusT | Endura04B | higher | generic | 69.1 | Wall | Timber-framed, direct-fixed, 140 mm frame | double studs @ 600 mm centres, dwangs 800 mm centres (approx. 22% framing ratio), Pink® Batts® Ultra® R3.2 140 mm Wall insulation | -36.3536 | 3.6917 | 3.8698 | 18.4505 | -8.4734 | 1087.2862 | 127.8804 | 801.1225 | -42.5346 | -179.0464 | 217.5115 | 75.2031 | 451.4997 | 75.5179 | -84.5719 | 869.7747 | 52.6773 | 349.6228 | -118.3624 | -94.4912 | 69.1SusTEndura04Bhighergeneric
69.2SusTEndura04Bhighergeneric | SusT | Endura04B | higher | generic | 69.2 | Wall | Timber-framed, direct-fixed, 140 mm frame | studs @ 400 mm centres, dwangs 800 mm centres (18% framing ratio), Pink® Batts® Ultra® R4.0 140 mm Wall insulation | -32.2241 | 3.5271 | 3.8698 | 16.7747 | -7.9255 | 1008.2039 | 119.4956 | 801.1225 | -39.4076 | -167.6818 | 214.6541 | 71.0441 | 451.4997 | 67.4683 | -79.2072 | 793.5498 | 48.4515 | 349.6228 | -107.1858 | -88.4913 | 69.2SusTEndura04Bhighergeneric
69.3SusTEndura04Bhighergeneric | SusT | Endura04B | higher | generic | 69.3 | Wall | Timber-framed, direct-fixed, 140 mm frame | double studs @ 600 mm centres, dwangs 800 mm centres (approx. 22% framing ratio), Pink® Batts® Ultra® R4.0 140 mm Wall insulation | -36.3536 | 3.6917 | 3.8698 | 18.4505 | -8.4734 | 1087.2862 | 127.8804 | 801.1225 | -42.5346 | -179.0464 | 217.5115 | 75.2031 | 451.4997 | 75.5179 | -84.5719 | 869.7747 | 52.6773 | 349.6228 | -118.3624 | -94.4912 | 69.3SusTEndura04Bhighergeneric
72.0SusTEndura04Bhighergeneric | SusT | Endura04B | higher | generic | 72.0 | Wall | Steel-framed, cavity, 90 mm frame | steel studs @ 600 mm centres, dwangs @ 800 mm (14.4% framing ratio), Pink® Batts® Steel R2.2 Wall insulation | 0.87641 | 2.7073 | 3.8698 | 9.3697 | -8.7881 | 798.3133 | 78.7172 | 801.1225 | -18.1963 | -143.2936 | 357.2132 | 50.216 | 451.4997 | 36.2928 | -85.3687 | 441.1 | 28.5012 | 349.6228 | -54.6883 | -57.9357 | 72.0SusTEndura04Bhighergeneric
72.1SusTEndura04Bhighergeneric | SusT | Endura04B | higher | generic | 72.1 | Wall | Steel-framed, cavity, 90 mm frame | steel studs @ 600 mm centres, dwangs @ 800 mm (14.4% framing ratio), Pink® Batts® Ultra® R2.8 Wall insulation | 0.87641 | 2.7073 | 3.8698 | 9.3697 | -8.7881 | 798.3133 | 78.7172 | 801.1225 | -18.1963 | -143.2936 | 357.2132 | 50.216 | 451.4997 | 36.2928 | -85.3687 | 441.1 | 28.5012 | 349.6228 | -54.6883 | -57.9357 | 72.1SusTEndura04Bhighergeneric
73.0SusTEndura04Bhighergeneric | SusT | Endura04B | higher | generic | 73.0 | Wall | Steel-framed, cavity, 140 mm frame | steel studs @ 600 mm centres, dwangs @ 800 mm (14.4% framing ratio), Pink® Batts® Ultra® R3.2 140 mm Wall insulation | 3.0657 | 2.7674 | 3.8698 | 9.4406 | -9.3021 | 825.2456 | 79.6442 | 801.1225 | -17.0317 | -147.6637 | 383.1429 | 51.1209 | 451.4997 | 37.3244 | -90.0901 | 442.1027 | 28.5232 | 349.6228 | -54.6659 | -57.5903 | 73.0SusTEndura04Bhighergeneric
73.1SusTEndura04Bhighergeneric | SusT | Endura04B | higher | generic | 73.1 | Wall | Steel-framed, cavity, 140 mm frame | steel studs @ 600 mm centres, dwangs @ 800 mm (14.4% framing ratio), Pink® Batts® Ultra® R4.0 140 mm Wall insulation | 3.5523 | 2.983 | 3.8698 | 9.4445 | -9.3265 | 836.1492 | 83.4336 | 801.1225 | -16.9379 | -148.2088 | 393.2976 | 54.7562 | 451.4997 | 37.4156 | -90.5978 | 442.8516 | 28.6774 | 349.6228 | -54.6634 | -57.6277 | 73.1SusTEndura04Bhighergeneric
74.0SusTEndura04Bhighergeneric | SusT | Endura04B | higher | generic | 74.0 | Wall | Steel-framed, direct-fixed, 90 mm frame | steel studs @ 600 mm centres, dwangs @ 800 mm (14.4% framing ratio), Pink® Batts® Steel R2.2 Wall insulation | 2.0971 | 2.6423 | 3.8698 | 8.8505 | -8.6176 | 772.9797 | 75.8986 | 801.1225 | -17.2421 | -139.7557 | 355.5281 | 48.7141 | 451.4997 | 33.7899 | -83.6886 | 417.4516 | 27.1845 | 349.6228 | -51.2313 | -56.0779 | 74.0SusTEndura04Bhighergeneric
74.1SusTEndura04Bhighergeneric | SusT | Endura04B | higher | generic | 74.1 | Wall | Steel-framed, direct-fixed, 90 mm frame | steel studs @ 600 mm centres, dwangs @ 800 mm (14.4% framing ratio), Pink® Batts® Ultra® R2.8 Wall insulation | 2.0971 | 2.6423 | 3.8698 | 8.8505 | -8.6176 | 772.9797 | 75.8986 | 801.1225 | -17.2421 | -139.7557 | 355.5281 | 48.7141 | 451.4997 | 33.7899 | -83.6886 | 417.4516 | 27.1845 | 349.6228 | -51.2313 | -56.0779 | 74.1SusTEndura04Bhighergeneric
75.0SusTEndura04Bhighergeneric | SusT | Endura04B | higher | generic | 75.0 | Wall | Steel-framed, direct-fixed, 140 mm frame | steel studs @ 600 mm centres, dwangs @ 800 mm (14.4% framing ratio), Pink® Batts® Ultra® R3.2 140 mm Wall insulation | 4.0858 | 2.7016 | 3.8698 | 8.9176 | -9.1317 | 795.7685 | 76.814 | 801.1225 | -16.0958 | -144.1258 | 377.4262 | 49.6076 | 451.4997 | 34.8036 | -88.4099 | 418.3423 | 27.2064 | 349.6228 | -51.2094 | -55.7326 | 75.0SusTEndura04Bhighergeneric
75.1SusTEndura04Bhighergeneric | SusT | Endura04B | higher | generic | 75.1 | Wall | Steel-framed, direct-fixed, 140 mm frame | steel studs @ 600 mm centres, dwangs @ 800 mm (14.4% framing ratio), Pink® Batts® Ultra® R4.0 140 mm Wall insulation | 4.5723 | 2.9172 | 3.8698 | 8.9214 | -9.156 | 806.6721 | 80.6034 | 801.1225 | -16.0021 | -144.671 | 387.5809 | 53.2429 | 451.4997 | 34.8948 | -88.9177 | 419.0912 | 27.3605 | 349.6228 | -51.2068 | -55.77 | 75.1SusTEndura04Bhighergeneric
76.0SusTEndura04Bhighergeneric | SusT | Endura04B | higher | generic | 76.0 | Wall | Timber-framed, cavity, 90 mm frame | studs @ 400 mm centres, dwangs 800 mm centres (18% framing ratio), Pink® Batts® Classic R2.2 Wall insulation | -23.9026 | 2.8747 | 5.9313 | 13.2351 | -6.0654 | 787.9277 | 93.7855 | 692.091 | -27.9389 | -128.3259 | 177.7085 | 55.958 | 421.414 | 53.3977 | -60.5617 | 610.2192 | 37.8275 | 270.6771 | -81.5358 | -67.775 | 76.0SusTEndura04Bhighergeneric
76.1SusTEndura04Bhighergeneric | SusT | Endura04B | higher | generic | 76.1 | Wall | Timber-framed, cavity, 90 mm frame | studs @ 400 mm centres, dwangs 800 mm centres (18% framing ratio), Pink® Batts® Ultra® R2.8 Wall insulation | -23.9026 | 2.8747 | 5.9313 | 13.2351 | -6.0654 | 787.9277 | 93.7855 | 692.091 | -27.9389 | -128.3259 | 177.7085 | 55.958 | 421.414 | 53.3977 | -60.5617 | 610.2192 | 37.8275 | 270.6771 | -81.5358 | -67.775 | 76.1SusTEndura04Bhighergeneric
76.2SusTEndura04Bhighergeneric | SusT | Endura04B | higher | generic | 76.2 | Wall | Timber-framed, cavity, 90 mm frame | double studs @ 600 mm centres, dwangs 800 mm centres (approx. 22% framing ratio), Pink® Batts® Ultra® R2.8 Wall insulation | -25.9449 | 2.9485 | 5.9313 | 14.0527 | -6.3324 | 826.1087 | 97.7718 | 692.091 | -29.4706 | -133.8619 | 178.7161 | 57.8862 | 421.414 | 57.3213 | -63.17 | 647.3926 | 39.8857 | 270.6771 | -86.9911 | -70.7026 | 76.2SusTEndura04Bhighergeneric
77.0SusTEndura04Bhighergeneric | SusT | Endura04B | higher | generic | 77.0 | Wall | Timber-framed, cavity, 140 mm frame | studs @ 400 mm centres, dwangs 800 mm centres (18% framing ratio), Pink® Batts® Ultra® R3.2 140 mm Wall insulation | -30.475 | 3.4295 | 5.9313 | 16.1537 | -7.046 | 939.3448 | 113.1231 | 692.091 | -33.1403 | -148.7167 | 195.7496 | 67.7662 | 421.414 | 67.5 | -70.4809 | 743.5952 | 45.357 | 270.6771 | -100.9502 | -78.2525 | 77.0SusTEndura04Bhighergeneric
77.1SusTEndura04Bhighergeneric | SusT | Endura04B | higher | generic | 77.1 | Wall | Timber-framed, cavity, 140 mm frame | double studs @ 600 mm centres, dwangs 800 mm centres (approx. 22% framing ratio), Pink® Batts® Ultra® R3.2 140 mm Wall insulation | -34.6045 | 3.5941 | 5.9313 | 17.8294 | -7.5939 | 1018.427 | 121.508 | 692.091 | -36.2673 | -160.0812 | 198.6069 | 71.9252 | 421.414 | 75.5496 | -75.8455 | 819.8201 | 49.5828 | 270.6771 | -112.1268 | -84.2524 | 77.1SusTEndura04Bhighergeneric
77.2SusTEndura04Bhighergeneric | SusT | Endura04B | higher | generic | 77.2 | Wall | Timber-framed, cavity, 140 mm frame | studs @ 400 mm centres, dwangs 800 mm centres (18% framing ratio), Pink® Batts® Ultra® R4.0 140 mm Wall insulation | -30.475 | 3.4295 | 5.9313 | 16.1537 | -7.046 | 939.3448 | 113.1231 | 692.091 | -33.1403 | -148.7167 | 195.7496 | 67.7662 | 421.414 | 67.5 | -70.4809 | 743.5952 | 45.357 | 270.6771 | -100.9502 | -78.2525 | 77.2SusTEndura04Bhighergeneric
77.3SusTEndura04Bhighergeneric | SusT | Endura04B | higher | generic | 77.3 | Wall | Timber-framed, cavity, 140 mm frame | double studs @ 600 mm centres, dwangs 800 mm centres (approx. 22% framing ratio), Pink® Batts® Ultra® R4.0 140 mm Wall insulation | -34.6045 | 3.5941 | 5.9313 | 17.8294 | -7.5939 | 1018.427 | 121.508 | 692.091 | -36.2673 | -160.0812 | 198.6069 | 71.9252 | 421.414 | 75.5496 | -75.8455 | 819.8201 | 49.5828 | 270.6771 | -112.1268 | -84.2524 | 77.3SusTEndura04Bhighergeneric
78.0SusTEndura04Bhighergeneric | SusT | Endura04B | higher | generic | 78.0 | Wall | Timber-framed, direct-fixed, 90 mm frame | studs @ 400 mm centres, dwangs 800 mm centres (18% framing ratio), Pink® Batts® Classic R2.2 Wall insulation | -22.0641 | 2.779 | 5.9313 | 12.4566 | -5.8097 | 749.9892 | 89.5811 | 692.091 | -26.502 | -123.0191 | 175.228 | 53.7275 | 421.414 | 49.6487 | -58.0414 | 574.7611 | 35.8536 | 270.6771 | -76.3499 | -64.9884 | 78.0SusTEndura04Bhighergeneric
78.1SusTEndura04Bhighergeneric | SusT | Endura04B | higher | generic | 78.1 | Wall | Timber-framed, direct-fixed, 90 mm frame | studs @ 400 mm centres, dwangs 800 mm centres (18% framing ratio), Pink® Batts® Ultra® R2.8 Wall insulation | -22.0641 | 2.779 | 5.9313 | 12.4566 | -5.8097 | 749.9892 | 89.5811 | 692.091 | -26.502 | -123.0191 | 175.228 | 53.7275 | 421.414 | 49.6487 | -58.0414 | 574.7611 | 35.8536 | 270.6771 | -76.3499 | -64.9884 | 78.1SusTEndura04Bhighergeneric
78.2SusTEndura04Bhighergeneric | SusT | Endura04B | higher | generic | 78.2 | Wall | Timber-framed, direct-fixed, 90 mm frame | double studs @ 600 mm centres, dwangs 800 mm centres (approx. 22% framing ratio), Pink® Batts® Ultra® R2.8 Wall insulation | -24.7208 | 2.8843 | 5.9313 | 13.5337 | -6.1619 | 800.8034 | 94.964 | 692.091 | -28.5138 | -130.324 | 177.0526 | 56.3945 | 421.414 | 54.8209 | -61.4899 | 623.7508 | 38.5695 | 270.6771 | -83.5339 | -68.8449 | 78.2SusTEndura04Bhighergeneric
79.0SusTEndura04Bhighergeneric | SusT | Endura04B | higher | generic | 79.0 | Wall | Timber-framed, direct-fixed, 140 mm frame | studs @ 400 mm centres, dwangs 800 mm centres (18% framing ratio), Pink® Batts® Ultra® R3.2 140 mm Wall insulation | -28.6365 | 3.3338 | 5.9313 | 15.3752 | -6.7903 | 901.4063 | 108.9187 | 692.091 | -31.7034 | -143.4099 | 193.2691 | 65.5356 | 421.414 | 63.751 | -67.9607 | 708.1372 | 43.3831 | 270.6771 | -95.7643 | -75.4659 | 79.0SusTEndura04Bhighergeneric
79.1SusTEndura04Bhighergeneric | SusT | Endura04B | higher | generic | 79.1 | Wall | Timber-framed, direct-fixed, 140 mm frame | double studs @ 600 mm centres, dwangs 800 mm centres (approx. 22% framing ratio), Pink® Batts® Ultra® R3.2 140 mm Wall insulation | -32.766 | 3.4984 | 5.9313 | 17.051 | -7.3382 | 980.4885 | 117.3036 | 692.091 | -34.8304 | -154.7744 | 196.1265 | 69.6946 | 421.414 | 71.8006 | -73.3253 | 784.362 | 47.609 | 270.6771 | -106.9409 | -81.4658 | 79.1SusTEndura04Bhighergeneric
79.2SusTEndura04Bhighergeneric | SusT | Endura04B | higher | generic | 79.2 | Wall | Timber-framed, direct-fixed, 140 mm frame | studs @ 400 mm centres, dwangs 800 mm centres (18% framing ratio), Pink® Batts® Ultra® R4.0 140 mm Wall insulation | -28.6365 | 3.3338 | 5.9313 | 15.3752 | -6.7903 | 901.4063 | 108.9187 | 692.091 | -31.7034 | -143.4099 | 193.2691 | 65.5356 | 421.414 | 63.751 | -67.9607 | 708.1372 | 43.3831 | 270.6771 | -95.7643 | -75.4659 | 79.2SusTEndura04Bhighergeneric
79.3SusTEndura04Bhighergeneric | SusT | Endura04B | higher | generic | 79.3 | Wall | Timber-framed, direct-fixed, 140 mm frame | double studs @ 600 mm centres, dwangs 800 mm centres (approx. 22% framing ratio), Pink® Batts® Ultra® R4.0 140 mm Wall insulation | -32.766 | 3.4984 | 5.9313 | 17.051 | -7.3382 | 980.4885 | 117.3036 | 692.091 | -34.8304 | -154.7744 | 196.1265 | 69.6946 | 421.414 | 71.8006 | -73.3253 | 784.362 | 47.609 | 270.6771 | -106.9409 | -81.4658 | 79.3SusTEndura04Bhighergeneric
80.0SusTEndura04Bhighergeneric | SusT | Endura04B | higher | generic | 80.0 | Wall | Steel-framed, cavity, 90 mm frame | studs @ 600 mm centres, dwangs 800 mm centres (14.4% framing ratio), Pink® Batts® Steel R2.2 Wall insulation | 4.4688 | 2.5151 | 5.9313 | 7.9705 | -7.6529 | 691.5559 | 68.1557 | 692.091 | -10.4884 | -119.0217 | 335.8589 | 44.722 | 421.414 | 32.5789 | -74.1222 | 355.6969 | 23.4336 | 270.6771 | -43.2666 | -44.9103 | 80.0SusTEndura04Bhighergeneric
80.1SusTEndura04Bhighergeneric | SusT | Endura04B | higher | generic | 80.1 | Wall | Steel-framed, cavity, 90 mm frame | studs @ 600 mm centres, dwangs 800 mm centres (14.4% framing ratio), Pink® Batts® Ultra® R2.8 Wall insulation | 4.4688 | 2.5151 | 5.9313 | 7.9705 | -7.6529 | 691.5559 | 68.1557 | 692.091 | -10.4884 | -119.0217 | 335.8589 | 44.722 | 421.414 | 32.5789 | -74.1222 | 355.6969 | 23.4336 | 270.6771 | -43.2666 | -44.9103 | 80.1SusTEndura04Bhighergeneric
81.0SusTEndura04Bhighergeneric | SusT | Endura04B | higher | generic | 81.0 | Wall | Steel-framed, direct-fixed, 90 mm frame | studs @ 600 mm centres, dwangs 800 mm centres (14.4% framing ratio), Pink® Batts® Steel R2.2 Wall insulation | 5.6929 | 2.4509 | 5.9313 | 7.4514 | -7.4824 | 666.2506 | 65.3478 | 692.091 | -9.5317 | -115.4838 | 334.1954 | 43.2303 | 421.414 | 30.0784 | -72.442 | 332.0552 | 22.1175 | 270.6771 | -39.8093 | -43.0525 | 81.0SusTEndura04Bhighergeneric
81.1SusTEndura04Bhighergeneric | SusT | Endura04B | higher | generic | 81.1 | Wall | Steel-framed, direct-fixed, 90 mm frame | studs @ 600 mm centres, dwangs 800 mm centres (14.4% framing ratio), Pink® Batts® Ultra® R2.8 Wall insulation | 5.6929 | 2.4509 | 5.9313 | 7.4514 | -7.4824 | 666.2506 | 65.3478 | 692.091 | -9.5317 | -115.4838 | 334.1954 | 43.2303 | 421.414 | 30.0784 | -72.442 | 332.0552 | 22.1175 | 270.6771 | -39.8093 | -43.0525 | 81.1SusTEndura04Bhighergeneric
82.0SusTEndura04Bhighergeneric | SusT | Endura04B | higher | generic | 82.0 | Wall | Timber-framed, cavity, 90 mm frame | studs @ 400 mm centres, dwangs 800 mm centres (18% framing ratio), Pink® Batts® Ultra® R2.8 Wall insulation | -3.6388 | 5.834 | 24.5424 | 8.6659 | -2.903 | 519.2663 | 104.358 | 460.893 | 1.8218 | -53.9726 | 148.1317 | 74.2659 | 397.6782 | 43.9923 | -26.021 | 371.1346 | 30.0921 | 63.2148 | -42.3697 | -27.9624 | 82.0SusTEndura04Bhighergeneric
82.1SusTEndura04Bhighergeneric | SusT | Endura04B | higher | generic | 82.1 | Wall | Timber-framed, cavity, 90 mm frame | double studs @ 600 mm centres, dwangs 800 mm centres (approx. 22% framing ratio), Pink® Batts® Ultra® R2.8 Wall insulation | -5.6569 | 5.9133 | 24.5424 | 9.4846 | -3.1699 | 557.6485 | 108.4208 | 460.893 | 0.30837 | -59.5087 | 149.2927 | 76.2667 | 397.6782 | 47.933 | -28.6294 | 408.3558 | 32.154 | 63.2148 | -47.8238 | -30.89 | 82.1SusTEndura04Bhighergeneric
83.0SusTEndura04Bhighergeneric | SusT | Endura04B | higher | generic | 83.0 | Wall | Timber-framed, cavity, 140 mm frame | studs @ 400 mm centres, dwangs 800 mm centres (18% framing ratio), Pink® Batts® Ultra® R3.2 140 mm Wall insulation | -10.2112 | 6.3887 | 24.5424 | 11.5845 | -3.8836 | 670.6834 | 123.6956 | 460.893 | -3.3797 | -74.3634 | 166.1727 | 86.074 | 397.6782 | 58.0946 | -35.9403 | 504.5107 | 37.6216 | 63.2148 | -61.7841 | -38.4399 | 83.0SusTEndura04Bhighergeneric
83.1SusTEndura04Bhighergeneric | SusT | Endura04B | higher | generic | 83.1 | Wall | Timber-framed, cavity, 140 mm frame | double studs @ 600 mm centres, dwangs 800 mm centres (approx. 22% framing ratio), Pink® Batts® Ultra® R3.2 140 mm Wall insulation | -14.3407 | 6.5533 | 24.5424 | 13.2603 | -4.4315 | 749.7656 | 132.0805 | 460.893 | -6.5066 | -85.728 | 169.0301 | 90.233 | 397.6782 | 66.1442 | -41.3049 | 580.7355 | 41.8475 | 63.2148 | -72.9607 | -44.4398 | 83.1SusTEndura04Bhighergeneric
83.2SusTEndura04Bhighergeneric | SusT | Endura04B | higher | generic | 83.2 | Wall | Timber-framed, cavity, 140 mm frame | studs @ 400 mm centres, dwangs 800 mm centres (18% framing ratio), Pink® Batts® Ultra® R4.0 140 mm Wall insulation | -10.2112 | 6.3887 | 24.5424 | 11.5845 | -3.8836 | 670.6834 | 123.6956 | 460.893 | -3.3797 | -74.3634 | 166.1727 | 86.074 | 397.6782 | 58.0946 | -35.9403 | 504.5107 | 37.6216 | 63.2148 | -61.7841 | -38.4399 | 83.2SusTEndura04Bhighergeneric
83.3SusTEndura04Bhighergeneric | SusT | Endura04B | higher | generic | 83.3 | Wall | Timber-framed, cavity, 140 mm frame | double studs @ 600 mm centres, dwangs 800 mm centres (approx. 22% framing ratio), Pink® Batts® Ultra® R4.0 140 mm Wall insulation | -14.3407 | 6.5533 | 24.5424 | 13.2603 | -4.4315 | 749.7656 | 132.0805 | 460.893 | -6.5066 | -85.728 | 169.0301 | 90.233 | 397.6782 | 66.1442 | -41.3049 | 580.7355 | 41.8475 | 63.2148 | -72.9607 | -44.4398 | 83.3SusTEndura04Bhighergeneric
84.0SusTEndura04Bhighergeneric | SusT | Endura04B | higher | generic | 84.0 | Wall | Timber-framed, direct-fixed: 90 mm frame | studs @ 400 mm centres, dwangs 800 mm centres (18% framing ratio), Pink® Batts® Ultra® R2.8 Wall insulation | -1.789 | 5.7408 | 24.5424 | 7.888 | -2.6472 | 481.4215 | 100.1892 | 460.893 | 3.2672 | -48.6658 | 145.7226 | 72.0692 | 397.6782 | 40.2512 | -23.5008 | 335.6989 | 28.12 | 63.2148 | -37.1832 | -25.1758 | 84.0SusTEndura04Bhighergeneric
84.1SusTEndura04Bhighergeneric | SusT | Endura04B | higher | generic | 84.1 | Wall | Timber-framed, direct-fixed: 90 mm frame | double studs @ 600 mm centres, dwangs 800 mm centres (approx. 22% framing ratio), Pink® Batts® Ultra® R2.8 Wall insulation | -4.4237 | 5.8512 | 24.5424 | 8.966 | -2.9994 | 532.4186 | 105.6416 | 460.893 | 1.272 | -55.9708 | 147.6866 | 74.8023 | 397.6782 | 45.4389 | -26.9492 | 384.732 | 30.8393 | 63.2148 | -44.3662 | -29.0323 | 84.1SusTEndura04Bhighergeneric
85.0SusTEndura04Bhighergeneric | SusT | Endura04B | higher | generic | 85.0 | Wall | Timber-framed, direct-fixed, 140 mm frame | studs @ 400 mm centres, dwangs 800 mm centres (18% framing ratio), Pink® Batts® Ultra® R3.2 140 mm Wall insulation | -8.3614 | 6.2956 | 24.5424 | 10.8066 | -3.6278 | 632.8386 | 119.5268 | 460.893 | -1.9342 | -69.0566 | 163.7637 | 83.8773 | 397.6782 | 54.3535 | -33.42 | 469.0749 | 35.6495 | 63.2148 | -56.5976 | -35.6533 | 85.0SusTEndura04Bhighergeneric
85.1SusTEndura04Bhighergeneric | SusT | Endura04B | higher | generic | 85.1 | Wall | Timber-framed, direct-fixed, 140 mm frame | double studs @ 600 mm centres, dwangs 800 mm centres (approx. 22% framing ratio), Pink® Batts® Ultra® R3.2 140 mm Wall insulation | -12.4909 | 6.4602 | 24.5424 | 12.4824 | -4.1757 | 711.9208 | 127.9117 | 460.893 | -5.0612 | -80.4212 | 166.6211 | 88.0363 | 397.6782 | 62.4031 | -38.7847 | 545.2998 | 39.8754 | 63.2148 | -67.7742 | -41.6532 | 85.1SusTEndura04Bhighergeneric
85.2SusTEndura04Bhighergeneric | SusT | Endura04B | higher | generic | 85.2 | Wall | Timber-framed, direct-fixed, 140 mm frame | studs @ 400 mm centres, dwangs 800 mm centres (18% framing ratio), Pink® Batts® Ultra® R4.0 140 mm Wall insulation | -8.3614 | 6.2956 | 24.5424 | 10.8066 | -3.6278 | 632.8386 | 119.5268 | 460.893 | -1.9342 | -69.0566 | 163.7637 | 83.8773 | 397.6782 | 54.3535 | -33.42 | 469.0749 | 35.6495 | 63.2148 | -56.5976 | -35.6533 | 85.2SusTEndura04Bhighergeneric
85.3SusTEndura04Bhighergeneric | SusT | Endura04B | higher | generic | 85.3 | Wall | Timber-framed, direct-fixed, 140 mm frame | double studs @ 600 mm centres, dwangs 800 mm centres (approx. 22% framing ratio), Pink® Batts® Ultra® R4.0 140 mm Wall insulation | -12.4909 | 6.4602 | 24.5424 | 12.4824 | -4.1757 | 711.9208 | 127.9117 | 460.893 | -5.0612 | -80.4212 | 166.6211 | 88.0363 | 397.6782 | 62.4031 | -38.7847 | 545.2998 | 39.8754 | 63.2148 | -67.7742 | -41.6532 | 85.3SusTEndura04Bhighergeneric
86.0SusTEndura04Bhighergeneric | SusT | Endura04B | higher | generic | 86.0 | Wall | Steel-framed, cavity, 90 mm frame | studs @ 600 mm centres, dwangs 800 mm centres (14.4% framing ratio), Pink® Batts® Ultra® R2.8 Wall insulation | 24.7569 | 5.4799 | 24.5424 | 3.4024 | -4.4905 | 423.0956 | 78.8046 | 460.893 | 19.2905 | -44.6684 | 306.4355 | 63.1026 | 397.6782 | 23.1906 | -39.5815 | 116.6602 | 15.702 | 63.2148 | -4.0993 | -5.0977 | 86.0SusTEndura04Bhighergeneric
87.0SusTEndura04Bhighergeneric | SusT | Endura04B | higher | generic | 87.0 | Wall | Steel-framed, cavity, 140 mm frame | studs @ 600 mm centres, dwangs 800 mm centres (14.4% framing ratio), Pink® Batts® Ultra® R3.2 140 mm Wall insulation | 27.4327 | 5.7556 | 24.5424 | 3.4772 | -5.0288 | 460.9316 | 83.5209 | 460.893 | 20.5489 | -49.5837 | 342.5199 | 67.6428 | 397.6782 | 24.3134 | -44.8106 | 118.4117 | 15.8782 | 63.2148 | -4.0744 | -4.7898 | 87.0SusTEndura04Bhighergeneric
87.1SusTEndura04Bhighergeneric | SusT | Endura04B | higher | generic | 87.1 | Wall | Steel-framed, cavity, 140 mm frame | studs @ 600 mm centres, dwangs 800 mm centres (14.4% framing ratio), Pink® Batts® Ultra® R4.0 140 mm Wall insulation | 27.4327 | 5.7556 | 24.5424 | 3.4772 | -5.0288 | 460.9316 | 83.5209 | 460.893 | 20.5489 | -49.5837 | 342.5199 | 67.6428 | 397.6782 | 24.3134 | -44.8106 | 118.4117 | 15.8782 | 63.2148 | -4.0744 | -4.7898 | 87.1SusTEndura04Bhighergeneric
88.0SusTEndura04Bhighergeneric | SusT | Endura04B | higher | generic | 88.0 | Wall | Steel-framed, direct-fixed, 90 mm frame | studs @ 600 mm centres, dwangs 800 mm centres (14.4% framing ratio), Pink® Batts® Ultra® R2.8 Wall insulation | 25.9901 | 5.4178 | 24.5424 | 2.8838 | -4.32 | 397.8657 | 76.0254 | 460.893 | 20.2541 | -41.1306 | 304.8294 | 61.6381 | 397.6782 | 20.6965 | -37.9014 | 93.0363 | 14.3873 | 63.2148 | -0.64161 | -3.2399 | 88.0SusTEndura04Bhighergeneric
89.0SusTEndura04Bhighergeneric | SusT | Endura04B | higher | generic | 89.0 | Wall | Steel-framed, direct-fixed, 140 mm frame | studs @ 600 mm centres, dwangs 800 mm centres (14.4% framing ratio), Pink® Batts® Ultra® R3.2 140 mm Wall insulation | 28.4653 | 5.6927 | 24.5424 | 2.9547 | -4.8583 | 431.5581 | 80.7302 | 460.893 | 21.4942 | -46.0458 | 336.8822 | 66.1669 | 397.6782 | 21.8015 | -43.1305 | 94.676 | 14.5632 | 63.2148 | -0.6172 | -2.932 | 89.0SusTEndura04Bhighergeneric
89.1SusTEndura04Bhighergeneric | SusT | Endura04B | higher | generic | 89.1 | Wall | Steel-framed, direct-fixed, 140 mm frame | studs @ 600 mm centres, dwangs 800 mm centres (14.4% framing ratio), Pink® Batts® Ultra® R4.0 140 mm Wall insulation | 28.4653 | 5.6927 | 24.5424 | 2.9547 | -4.8583 | 431.5581 | 80.7302 | 460.893 | 21.4942 | -46.0458 | 336.8822 | 66.1669 | 397.6782 | 21.8015 | -43.1305 | 94.676 | 14.5632 | 63.2148 | -0.6172 | -2.932 | 89.1SusTEndura04Bhighergeneric
90.0SusTEndura04Bhighergeneric | SusT | Endura04B | higher | generic | 90.0 | Wall | Timber-framed, cavity, 90 mm frame | 70 mm clay brick masonry, studs @ 400 mm centres, dwangs 800 mm centres (18% framing ratio), Pink® Batts® Classic R2.2 Wall insulation | 18.3901 | 13.0935 | 6.8477 | 9.1024 | -3.3583 | 709.9939 | 220.6115 | 168.4806 | 25.8261 | -57.5439 | 394.1338 | 198.2122 | 168.2434 | 62.5263 | -35.2567 | 315.8601 | 22.3993 | 0.23721 | -36.8994 | -22.298 | 90.0SusTEndura04Bhighergeneric
90.1SusTEndura04Bhighergeneric | SusT | Endura04B | higher | generic | 90.1 | Wall | Timber-framed, cavity, 90 mm frame | 90 mm clay brick masonry, studs @ 400 mm centres, dwangs 800 mm centres (18% framing ratio), Pink® Batts® Classic R2.2 Wall insulation | 26.594 | 16.2549 | 6.8477 | 9.5159 | -3.769 | 808.5664 | 268.1184 | 168.4806 | 33.1798 | -62.5929 | 483.2043 | 244.6177 | 168.2434 | 69.7919 | -39.7543 | 325.3621 | 23.5007 | 0.23721 | -36.8113 | -22.8493 | 90.1SusTEndura04Bhighergeneric
90.2SusTEndura04Bhighergeneric | SusT | Endura04B | higher | generic | 90.2 | Wall | Timber-framed, cavity, 90 mm frame | 70 mm clay brick masonry, double studs @ 600 mm centres, dwangs 800 mm centres (approx. 22% framing ratio), Pink® Batts® Classic R2.2 Wall insulation | 15.7554 | 13.2038 | 6.8477 | 10.1804 | -3.7105 | 760.991 | 226.0639 | 168.4806 | 23.8308 | -64.8489 | 396.0978 | 200.9452 | 168.2434 | 67.714 | -38.7051 | 364.8932 | 25.1186 | 0.23721 | -44.0824 | -26.1545 | 90.2SusTEndura04Bhighergeneric
90.3SusTEndura04Bhighergeneric | SusT | Endura04B | higher | generic | 90.3 | Wall | Timber-framed, cavity, 90 mm frame | 90 mm clay brick masonry, double studs @ 600 mm centres, dwangs 800 mm centres (approx. 22% framing ratio), Pink® Batts® Classic R2.2 Wall insulation | 23.9593 | 16.3652 | 6.8477 | 10.5939 | -4.1212 | 859.5635 | 273.5707 | 168.4806 | 31.1846 | -69.8978 | 485.1683 | 247.3508 | 168.2434 | 74.9796 | -43.2027 | 374.3952 | 26.22 | 0.23721 | -43.9942 | -26.7058 | 90.3SusTEndura04Bhighergeneric
90.4SusTEndura04Bhighergeneric | SusT | Endura04B | higher | generic | 90.4 | Wall | Timber-framed, cavity, 90 mm frame | 70 mm clay brick masonry, studs @ 400 mm centres, dwangs 800 mm centres (18% framing ratio), Pink® Batts® Ultra® R2.8 Wall insulation | 18.3901 | 13.0935 | 6.8477 | 9.1024 | -3.3583 | 709.9939 | 220.6115 | 168.4806 | 25.8261 | -57.5439 | 394.1338 | 198.2122 | 168.2434 | 62.5263 | -35.2567 | 315.8601 | 22.3993 | 0.23721 | -36.8994 | -22.298 | 90.4SusTEndura04Bhighergeneric
90.5SusTEndura04Bhighergeneric | SusT | Endura04B | higher | generic | 90.5 | Wall | Timber-framed, cavity, 90 mm frame | 90 mm clay brick masonry, studs @ 400 mm centres, dwangs 800 mm centres (18% framing ratio), Pink® Batts® Ultra® R2.8 Wall insulation | 26.594 | 16.2549 | 6.8477 | 9.5159 | -3.769 | 808.5664 | 268.1184 | 168.4806 | 33.1798 | -62.5929 | 483.2043 | 244.6177 | 168.2434 | 69.7919 | -39.7543 | 325.3621 | 23.5007 | 0.23721 | -36.8113 | -22.8493 | 90.5SusTEndura04Bhighergeneric
90.6SusTEndura04Bhighergeneric | SusT | Endura04B | higher | generic | 90.6 | Wall | Timber-framed, cavity, 90 mm frame | 70 mm clay brick masonry, double studs @ 600 mm centres, dwangs 800 mm centres (approx. 22% framing ratio), Pink® Batts® Ultra® R2.8 Wall insulation | 15.7554 | 13.2038 | 6.8477 | 10.1804 | -3.7105 | 760.991 | 226.0639 | 168.4806 | 23.8308 | -64.8489 | 396.0978 | 200.9452 | 168.2434 | 67.714 | -38.7051 | 364.8932 | 25.1186 | 0.23721 | -44.0824 | -26.1545 | 90.6SusTEndura04Bhighergeneric
90.7SusTEndura04Bhighergeneric | SusT | Endura04B | higher | generic | 90.7 | Wall | Timber-framed, cavity, 90 mm frame | 90 mm clay brick masonry, double studs @ 600 mm centres, dwangs 800 mm centres (approx. 22% framing ratio), Pink® Batts® Ultra® R2.8 Wall insulation | 23.9593 | 16.3652 | 6.8477 | 10.5939 | -4.1212 | 859.5635 | 273.5707 | 168.4806 | 31.1846 | -69.8978 | 485.1683 | 247.3508 | 168.2434 | 74.9796 | -43.2027 | 374.3952 | 26.22 | 0.23721 | -43.9942 | -26.7058 | 90.7SusTEndura04Bhighergeneric
91.0SusTEndura04Bhighergeneric | SusT | Endura04B | higher | generic | 91.0 | Wall | Timber-framed, cavity, 140 mm frame | 70 mm clay brick masonry, studs @ 400 mm centres, dwangs 800 mm centres (18% framing ratio), Pink® Batts® Ultra® R3.2 140 mm Wall insulation | 11.8177 | 13.6482 | 6.8477 | 12.021 | -4.3389 | 861.411 | 239.9491 | 168.4806 | 20.6246 | -77.9348 | 412.1749 | 210.0203 | 168.2434 | 76.6286 | -45.1759 | 449.2361 | 29.9288 | 0.23721 | -56.3139 | -32.7755 | 91.0SusTEndura04Bhighergeneric
91.1SusTEndura04Bhighergeneric | SusT | Endura04B | higher | generic | 91.1 | Wall | Timber-framed, cavity, 140 mm frame | 90 mm clay brick masonry, studs @ 400 mm centres, dwangs 800 mm centres (18% framing ratio), Pink® Batts® Ultra® R3.2 140 mm Wall insulation | 20.0216 | 16.8096 | 6.8477 | 12.4345 | -4.7496 | 959.9835 | 287.456 | 168.4806 | 27.9784 | -82.9837 | 501.2454 | 256.4258 | 168.2434 | 83.8942 | -49.6736 | 458.7381 | 31.0302 | 0.23721 | -56.2257 | -33.3268 | 91.1SusTEndura04Bhighergeneric
91.2SusTEndura04Bhighergeneric | SusT | Endura04B | higher | generic | 91.2 | Wall | Timber-framed, cavity, 140 mm frame | 70 mm clay brick masonry, double studs @ 600 mm centres, dwangs 800 mm centres (approx. 22% framing ratio), Pink® Batts® Ultra® R3.2 140 mm Wall insulation | 7.6882 | 13.8128 | 6.8477 | 13.6968 | -4.8868 | 940.4932 | 248.334 | 168.4806 | 17.4977 | -89.2993 | 415.0322 | 214.1793 | 168.2434 | 84.6782 | -50.5406 | 525.461 | 34.1547 | 0.23721 | -67.4905 | -38.7754 | 91.2SusTEndura04Bhighergeneric
91.3SusTEndura04Bhighergeneric | SusT | Endura04B | higher | generic | 91.3 | Wall | Timber-framed, cavity, 140 mm frame | 90 mm clay brick masonry, double studs @ 600 mm centres, dwangs 800 mm centres (approx. 22% framing ratio), Pink® Batts® Ultra® R3.2 140 mm Wall insulation | 15.892 | 16.9742 | 6.8477 | 14.1102 | -5.2975 | 1039.0657 | 295.8409 | 168.4806 | 24.8514 | -94.3482 | 504.1027 | 260.5848 | 168.2434 | 91.9438 | -55.0382 | 534.963 | 35.256 | 0.23721 | -67.4023 | -39.3268 | 91.3SusTEndura04Bhighergeneric
91.4SusTEndura04Bhighergeneric | SusT | Endura04B | higher | generic | 91.4 | Wall | Timber-framed, cavity, 140 mm frame | 70 mm clay brick masonry, studs @ 400 mm centres, dwangs 800 mm centres (18% framing ratio), Pink® Batts® Ultra® R4.0 140 mm Wall insulation | 11.8177 | 13.6482 | 6.8477 | 12.021 | -4.3389 | 861.411 | 239.9491 | 168.4806 | 20.6246 | -77.9348 | 412.1749 | 210.0203 | 168.2434 | 76.6286 | -45.1759 | 449.2361 | 29.9288 | 0.23721 | -56.3139 | -32.7755 | 91.4SusTEndura04Bhighergeneric
91.5SusTEndura04Bhighergeneric | SusT | Endura04B | higher | generic | 91.5 | Wall | Timber-framed, cavity, 140 mm frame | 90 mm clay brick masonry, studs @ 400 mm centres, dwangs 800 mm centres (18% framing ratio), Pink® Batts® Ultra® R4.0 140 mm Wall insulation | 20.0216 | 16.8096 | 6.8477 | 12.4345 | -4.7496 | 959.9835 | 287.456 | 168.4806 | 27.9784 | -82.9837 | 501.2454 | 256.4258 | 168.2434 | 83.8942 | -49.6736 | 458.7381 | 31.0302 | 0.23721 | -56.2257 | -33.3268 | 91.5SusTEndura04Bhighergeneric
91.6SusTEndura04Bhighergeneric | SusT | Endura04B | higher | generic | 91.6 | Wall | Timber-framed, cavity, 140 mm frame | 70 mm clay brick masonry, double studs @ 600 mm centres, dwangs 800 mm centres (approx. 22% framing ratio), Pink® Batts® Ultra® R4.0 140 mm Wall insulation | 7.6882 | 13.8128 | 6.8477 | 13.6968 | -4.8868 | 940.4932 | 248.334 | 168.4806 | 17.4977 | -89.2993 | 415.0322 | 214.1793 | 168.2434 | 84.6782 | -50.5406 | 525.461 | 34.1547 | 0.23721 | -67.4905 | -38.7754 | 91.6SusTEndura04Bhighergeneric
91.7SusTEndura04Bhighergeneric | SusT | Endura04B | higher | generic | 91.7 | Wall | Timber-framed, cavity, 140 mm frame | 90 mm clay brick masonry, double studs @ 600 mm centres, dwangs 800 mm centres (approx. 22% framing ratio), Pink® Batts® Ultra® R4.0 140 mm Wall insulation | 15.892 | 16.9742 | 6.8477 | 14.1102 | -5.2975 | 1039.0657 | 295.8409 | 168.4806 | 24.8514 | -94.3482 | 504.1027 | 260.5848 | 168.2434 | 91.9438 | -55.0382 | 534.963 | 35.256 | 0.23721 | -67.4023 | -39.3268 | 91.7SusTEndura04Bhighergeneric
92.0SusTEndura04Bhighergeneric | SusT | Endura04B | higher | generic | 92.0 | Wall | Steel-framed, cavity, 90 mm frame | 70 mm clay brick masonry, studs @ 600 mm centres, dwangs 800 mm centres (14.4% framing ratio), Pink® Batts® Ultra® R2.8 Wall insulation | 46.1692 | 12.7704 | 6.8477 | 4.0982 | -5.031 | 626.4381 | 196.4477 | 168.4806 | 42.813 | -50.0087 | 553.2406 | 187.7811 | 168.2434 | 42.9716 | -49.6573 | 73.1975 | 8.6666 | 0.23721 | -0.35782 | -0.36216 | 92.0SusTEndura04Bhighergeneric
92.1SusTEndura04Bhighergeneric | SusT | Endura04B | higher | generic | 92.1 | Wall | Steel-framed, cavity, 90 mm frame | 90 mm clay brick masonry, studs @ 600 mm centres, dwangs 800 mm centres (14.4% framing ratio), Pink® Batts® Ultra® R2.8 Wall insulation | 54.373 | 15.9318 | 6.8477 | 4.5116 | -5.4417 | 725.0106 | 243.9545 | 168.4806 | 50.1668 | -55.0576 | 642.3111 | 234.1866 | 168.2434 | 50.2372 | -54.1549 | 82.6995 | 9.7679 | 0.23721 | -0.26966 | -0.91348 | 92.1SusTEndura04Bhighergeneric
93.0SusTEndura04Bhighergeneric | SusT | Endura04B | higher | generic | 93.0 | Wall | Steel-framed, cavity, 140 mm frame | 70 mm clay brick masonry, studs @ 600 mm centres, dwangs 800 mm centres (14.4% framing ratio), Pink® Batts® Ultra® R3.2 140 mm Wall insulation | 49.0456 | 13.047 | 6.8477 | 4.1769 | -5.5694 | 668.4177 | 201.1756 | 168.4806 | 44.0897 | -54.9239 | 593.3567 | 192.3327 | 168.2434 | 44.1123 | -54.8864 | 75.061 | 8.8429 | 0.23721 | -0.3325 | -0.054246 | 93.0SusTEndura04Bhighergeneric
93.1SusTEndura04Bhighergeneric | SusT | Endura04B | higher | generic | 93.1 | Wall | Steel-framed, cavity, 140 mm frame | 90 mm clay brick masonry, studs @ 600 mm centres, dwangs 800 mm centres (14.4% framing ratio), Pink® Batts® Ultra® R3.2 140 mm Wall insulation | 57.2495 | 16.2084 | 6.8477 | 4.5903 | -5.9801 | 766.9901 | 248.6825 | 168.4806 | 51.4435 | -59.9729 | 682.4272 | 238.7382 | 168.2434 | 51.3779 | -59.384 | 84.563 | 9.9443 | 0.23721 | -0.24434 | -0.60556 | 93.1SusTEndura04Bhighergeneric
93.2SusTEndura04Bhighergeneric | SusT | Endura04B | higher | generic | 93.2 | Wall | Steel-framed, cavity, 140 mm frame | 70 mm clay brick masonry, studs @ 600 mm centres, dwangs 800 mm centres (14.4% framing ratio), Pink® Batts® Ultra® R4.0 140 mm Wall insulation | 49.0456 | 13.047 | 6.8477 | 4.1769 | -5.5694 | 668.4177 | 201.1756 | 168.4806 | 44.0897 | -54.9239 | 593.3567 | 192.3327 | 168.2434 | 44.1123 | -54.8864 | 75.061 | 8.8429 | 0.23721 | -0.3325 | -0.054246 | 93.2SusTEndura04Bhighergeneric
93.3SusTEndura04Bhighergeneric | SusT | Endura04B | higher | generic | 93.3 | Wall | Steel-framed, cavity, 140 mm frame | 90 mm clay brick masonry, studs @ 600 mm centres, dwangs 800 mm centres (14.4% framing ratio), Pink® Batts® Ultra® R4.0 140 mm Wall insulation | 57.2495 | 16.2084 | 6.8477 | 4.5903 | -5.9801 | 766.9901 | 248.6825 | 168.4806 | 51.4435 | -59.9729 | 682.4272 | 238.7382 | 168.2434 | 51.3779 | -59.384 | 84.563 | 9.9443 | 0.23721 | -0.24434 | -0.60556 | 93.3SusTEndura04Bhighergeneric
94.0SusTEndura04Bhighergeneric | SusT | Endura04B | higher | generic | 94.0 | Wall | Timber-framed, cavity, 90 mm frame | studs @ 400 mm centres, dwangs 800 mm centres (18% framing ratio), Pink® Batts® Ultra® R2.8 Wall insulation | 1.4879 | 11.1582 | 41.4394 | 11.6735 | -3.5987 | 717.6865 | 186.8731 | 612.776 | 6.5567 | -69.8393 | 222.8104 | 149.3538 | 545.8159 | 65.8351 | -33.6477 | 494.8761 | 37.5193 | 66.9601 | -59.4776 | -36.2023 | 94.0SusTEndura04Bhighergeneric
94.1SusTEndura04Bhighergeneric | SusT | Endura04B | higher | generic | 94.1 | Wall | Timber-framed, cavity, 90 mm frame | double studs @ 600 mm centres, dwangs 800 mm centres (approx. 22% framing ratio), Pink® Batts® Ultra® R2.8 Wall insulation | -2.5963 | 11.3374 | 41.4394 | 13.3493 | -4.1474 | 797.3919 | 195.4925 | 612.776 | 3.4511 | -81.2219 | 226.2673 | 153.7398 | 545.8159 | 73.8976 | -39.0327 | 571.1247 | 41.7527 | 66.9601 | -70.6458 | -42.2 | 94.1SusTEndura04Bhighergeneric
95.0SusTEndura04Bhighergeneric | SusT | Endura04B | higher | generic | 95.0 | Wall | Timber-framed, cavity, 140 mm frame | studs @ 400 mm centres, dwangs 800 mm centres (18% framing ratio), Pink® Batts® Ultra® R3.2 140 mm Wall insulation | 1.4409 | 11.4038 | 41.4394 | 11.902 | -3.6949 | 739.912 | 191.9626 | 612.776 | 6.3539 | -71.8782 | 234.1435 | 153.7277 | 545.8159 | 67.0001 | -34.8516 | 505.7684 | 38.2349 | 66.9601 | -60.9561 | -37.0433 | 95.0SusTEndura04Bhighergeneric
95.1SusTEndura04Bhighergeneric | SusT | Endura04B | higher | generic | 95.1 | Wall | Timber-framed, cavity, 140 mm frame | double studs @ 600 mm centres, dwangs 800 mm centres (approx. 22% framing ratio), Pink® Batts® Ultra® R3.2 140 mm Wall insulation | -2.6886 | 11.5684 | 41.4394 | 13.5778 | -4.2428 | 818.9942 | 200.3474 | 612.776 | 3.2269 | -83.2427 | 237.0009 | 157.8867 | 545.8159 | 75.0497 | -40.2162 | 581.9933 | 42.4607 | 66.9601 | -72.1327 | -43.0432 | 95.1SusTEndura04Bhighergeneric
95.2SusTEndura04Bhighergeneric | SusT | Endura04B | higher | generic | 95.2 | Wall | Timber-framed, cavity, 140 mm frame | studs @ 400 mm centres, dwangs 800 mm centres (18% framing ratio), Pink® Batts® Ultra® R4.0 140 mm Wall insulation | 1.4409 | 11.4038 | 41.4394 | 11.902 | -3.6949 | 739.912 | 191.9626 | 612.776 | 6.3539 | -71.8782 | 234.1435 | 153.7277 | 545.8159 | 67.0001 | -34.8516 | 505.7684 | 38.2349 | 66.9601 | -60.9561 | -37.0433 | 95.2SusTEndura04Bhighergeneric
95.3SusTEndura04Bhighergeneric | SusT | Endura04B | higher | generic | 95.3 | Wall | Timber-framed, cavity, 140 mm frame | double studs @ 600 mm centres, dwangs 800 mm centres (approx. 22% framing ratio), Pink® Batts® Ultra® R4.0 140 mm Wall insulation | -2.6886 | 11.5684 | 41.4394 | 13.5778 | -4.2428 | 818.9942 | 200.3474 | 612.776 | 3.2269 | -83.2427 | 237.0009 | 157.8867 | 545.8159 | 75.0497 | -40.2162 | 581.9933 | 42.4607 | 66.9601 | -72.1327 | -43.0432 | 95.3SusTEndura04Bhighergeneric
96.0SusTEndura04Bhighergeneric | SusT | Endura04B | higher | generic | 96.0 | Wall | Timber-framed, cavity, 90 mm frame | studs @ 400 mm centres, dwangs 800 mm centres (18% framing ratio), Pink® Batts® Ultra® R2.8 Wall insulation | -0.47308 | 6.694 | 28.8445 | 8.7614 | -3.2074 | 580.1628 | 118.425 | 541.56 | 3.3339 | -59.8833 | 184.944 | 84.7417 | 450.6075 | 45.4859 | -29.7588 | 395.2189 | 33.6833 | 90.9525 | -42.3512 | -30.1353 | 96.0SusTEndura04Bhighergeneric
96.1SusTEndura04Bhighergeneric | SusT | Endura04B | higher | generic | 96.1 | Wall | Timber-framed, cavity, 90 mm frame | double studs @ 600 mm centres, dwangs 800 mm centres (approx. 22% framing ratio), Pink® Batts® Ultra® R2.8 Wall insulation | -2.4912 | 6.7733 | 28.8445 | 9.5801 | -3.4743 | 618.545 | 122.4878 | 541.56 | 1.8205 | -65.4194 | 186.105 | 86.7425 | 450.6075 | 49.4266 | -32.3671 | 432.44 | 35.7452 | 90.9525 | -47.8053 | -33.063 | 96.1SusTEndura04Bhighergeneric
97.0SusTEndura04Bhighergeneric | SusT | Endura04B | higher | generic | 97.0 | Wall | Timber-framed, cavity, 140 mm frame | studs @ 400 mm centres, dwangs 800 mm centres (18% framing ratio), Pink® Batts® Ultra® R3.2 140 mm Wall insulation | -7.0455 | 7.2487 | 28.8445 | 11.68 | -4.188 | 731.5799 | 137.7626 | 541.56 | -1.8675 | -80.2741 | 202.985 | 96.5498 | 450.6075 | 59.5882 | -39.678 | 528.5949 | 41.2128 | 90.9525 | -61.7656 | -40.6128 | 97.0SusTEndura04Bhighergeneric
97.1SusTEndura04Bhighergeneric | SusT | Endura04B | higher | generic | 97.1 | Wall | Timber-framed, cavity, 140 mm frame | double studs @ 600 mm centres, dwangs 800 mm centres (approx. 22% framing ratio), Pink® Batts® Ultra® R3.2 140 mm Wall insulation | -11.175 | 7.4133 | 28.8445 | 13.3558 | -4.7359 | 810.6622 | 146.1475 | 541.56 | -4.9945 | -91.6387 | 205.8424 | 100.7088 | 450.6075 | 67.6379 | -45.0427 | 604.8198 | 45.4387 | 90.9525 | -72.9422 | -46.6127 | 97.1SusTEndura04Bhighergeneric
97.2SusTEndura04Bhighergeneric | SusT | Endura04B | higher | generic | 97.2 | Wall | Timber-framed, cavity, 140 mm frame | studs @ 400 mm centres, dwangs 800 mm centres (18% framing ratio), Pink® Batts® Ultra® R4.0 140 mm Wall insulation | -7.0455 | 7.2487 | 28.8445 | 11.68 | -4.188 | 731.5799 | 137.7626 | 541.56 | -1.8675 | -80.2741 | 202.985 | 96.5498 | 450.6075 | 59.5882 | -39.678 | 528.5949 | 41.2128 | 90.9525 | -61.7656 | -40.6128 | 97.2SusTEndura04Bhighergeneric
97.3SusTEndura04Bhighergeneric | SusT | Endura04B | higher | generic | 97.3 | Wall | Timber-framed, cavity, 140 mm frame | double studs @ 600 mm centres, dwangs 800 mm centres (approx. 22% framing ratio), Pink® Batts® Ultra® R4.0 140 mm Wall insulation | -11.175 | 7.4133 | 28.8445 | 13.3558 | -4.7359 | 810.6622 | 146.1475 | 541.56 | -4.9945 | -91.6387 | 205.8424 | 100.7088 | 450.6075 | 67.6379 | -45.0427 | 604.8198 | 45.4387 | 90.9525 | -72.9422 | -46.6127 | 97.3SusTEndura04Bhighergeneric
98.0SusTEndura04Bhighergeneric | SusT | Endura04B | higher | generic | 98.0 | Wall | Timber-framed, direct-fixed, 90 mm frame | studs @ 400 mm centres, dwangs 800 mm centres (18% framing ratio), Pink® Batts® Ultra® R2.8 Wall insulation | 2.0063 | 6.9349 | 30.0333 | 8.0034 | -3.029 | 549.9865 | 118.7932 | 558.2826 | 5.1231 | -55.6793 | 184.5065 | 86.0917 | 460.5266 | 42.0849 | -27.8178 | 365.48 | 32.7015 | 97.756 | -37.161 | -27.8722 | 98.0SusTEndura04Bhighergeneric
98.1SusTEndura04Bhighergeneric | SusT | Endura04B | higher | generic | 98.1 | Wall | Timber-framed, direct-fixed, 90 mm frame | double studs @ 600 mm centres, dwangs 800 mm centres (approx. 22% framing ratio), Pink® Batts® Ultra® R2.8 Wall insulation | -0.62845 | 7.0453 | 30.0333 | 9.0814 | -3.3811 | 600.9836 | 124.2456 | 558.2826 | 3.1279 | -62.9843 | 186.4705 | 88.8248 | 460.5266 | 47.2726 | -31.2663 | 414.5131 | 35.4208 | 97.756 | -44.344 | -31.7288 | 98.1SusTEndura04Bhighergeneric
99.0SusTEndura04Bhighergeneric | SusT | Endura04B | higher | generic | 99.0 | Wall | Timber-framed, direct-fixed, 140 mm frame | studs @ 400 mm centres, dwangs 800 mm centres (18% framing ratio), Pink® Batts® Ultra® R3.2 140 mm Wall insulation | -4.5662 | 7.4897 | 30.0333 | 10.922 | -4.0096 | 701.4036 | 138.1308 | 558.2826 | -0.078365 | -76.0701 | 202.5476 | 97.8998 | 460.5266 | 56.1872 | -37.7371 | 498.8561 | 40.231 | 97.756 | -56.5755 | -38.3498 | 99.0SusTEndura04Bhighergeneric
99.1SusTEndura04Bhighergeneric | SusT | Endura04B | higher | generic | 99.1 | Wall | Timber-framed, direct-fixed, 140 mm frame | double studs @ 600 mm centres, dwangs 800 mm centres (approx. 22% framing ratio), Pink® Batts® Ultra® R3.2 140 mm Wall insulation | -8.6957 | 7.6543 | 30.0333 | 12.5978 | -4.5575 | 780.4858 | 146.5157 | 558.2826 | -3.2053 | -87.4347 | 205.4049 | 102.0588 | 460.5266 | 64.2368 | -43.1017 | 575.0809 | 44.4569 | 97.756 | -67.7521 | -44.3497 | 99.1SusTEndura04Bhighergeneric
99.2SusTEndura04Bhighergeneric | SusT | Endura04B | higher | generic | 99.2 | Wall | Timber-framed, direct-fixed, 140 mm frame | studs @ 400 mm centres, dwangs 800 mm centres (18% framing ratio), Pink® Batts® Ultra® R4.0 140 mm Wall insulation | -4.5662 | 7.4897 | 30.0333 | 10.922 | -4.0096 | 701.4036 | 138.1308 | 558.2826 | -0.078365 | -76.0701 | 202.5476 | 97.8998 | 460.5266 | 56.1872 | -37.7371 | 498.8561 | 40.231 | 97.756 | -56.5755 | -38.3498 | 99.2SusTEndura04Bhighergeneric
99.3SusTEndura04Bhighergeneric | SusT | Endura04B | higher | generic | 99.3 | Wall | Timber-framed, direct-fixed, 140 mm frame | double studs @ 600 mm centres, dwangs 800 mm centres (approx. 22% framing ratio), Pink® Batts® Ultra® R4.0 140 mm Wall insulation | -8.6957 | 7.6543 | 30.0333 | 12.5978 | -4.5575 | 780.4858 | 146.5157 | 558.2826 | -3.2053 | -87.4347 | 205.4049 | 102.0588 | 460.5266 | 64.2368 | -43.1017 | 575.0809 | 44.4569 | 97.756 | -67.7521 | -44.3497 | 99.3SusTEndura04Bhighergeneric
F-L.1SusTEndura04Bhighergeneric | SusT | Endura04B | higher | generic | F-L.1 | Floor | HPCD ELEMENT L1 SUSPENDED TIMBER FLOOR 140x45 R1.6 | a | -18.2805 | 3.348 | 0.25196 | 11.3482 | -2.8098 | 1002.52 | 127.5537 | 8.8292 | 24.9757 | -58.9326 | 287.5814 | 76.8174 | 5.7893 | 77.231 | -28.4282 | 714.9386 | 50.7362 | 3.0399 | -52.2553 | -30.5044 | F-L.1SusTEndura04Bhighergeneric
F-L.2SusTEndura04Bhighergeneric | SusT | Endura04B | higher | generic | F-L.2 | Floor | HPCD ELEMENT L.2 SUSPENDED TIMBER FLOOR 140x45 R4.0 | a | -16.9809 | 3.9237 | 0.25196 | 11.3586 | -2.8748 | 1031.6442 | 137.6754 | 8.8292 | 25.226 | -60.3888 | 314.7052 | 86.5274 | 5.7893 | 77.4747 | -29.7844 | 716.939 | 51.148 | 3.0399 | -52.2486 | -30.6044 | F-L.2SusTEndura04Bhighergeneric
F-L.3SusTEndura04Bhighergeneric | SusT | Endura04B | higher | generic | F-L.3 | Floor | HPCD ELEMENT L.3 SUSPENDED TIMBER FLOOR 190x45 R4.0+R1.2 | a | -18.0864 | 4.4473 | 0.28338 | 12.1047 | -3.1729 | 1091.1569 | 149.3022 | 9.9304 | 22.9066 | -66.6567 | 335.6502 | 95.805 | 6.5114 | 80.4191 | -33.1659 | 755.5067 | 53.4972 | 3.419 | -57.5125 | -33.4908 | F-L.3SusTEndura04Bhighergeneric
F-L.4SusTEndura04Bhighergeneric | SusT | Endura04B | higher | generic | F-L.4 | Floor | HPCD ELEMENT L.4 SUSPENDED TIMBER FLOOR 240x45 R4.0+R2.6 | a | -26.4796 | 4.9947 | 0.28338 | 15.2263 | -4.2666 | 1254.2919 | 170.1226 | 9.9304 | 14.2565 | -89.4293 | 349.9211 | 108.218 | 6.5114 | 93.5333 | -44.2371 | 904.3708 | 61.9046 | 3.419 | -79.2769 | -45.1922 | F-L.4SusTEndura04Bhighergeneric
F-M.1SusTEndura04Bhighergeneric | SusT | Endura04B | higher | generic | F-M.1 | Floor | HPCD ELEMENT M.1 SUSPENDED I-JOIST FLOOR 200x45 2xR2.6 | a | -12.0283 | 3.9639 | 0.28338 | 7.9744 | -1.2331 | 1086.5363 | 138.5802 | 9.9304 | 58.3603 | -27.0719 | 410.7571 | 90.4908 | 6.5114 | 75.2208 | -13.9307 | 675.7792 | 48.0894 | 3.419 | -16.8605 | -13.1412 | F-M.1SusTEndura04Bhighergeneric
F-M.2SusTEndura04Bhighergeneric | SusT | Endura04B | higher | generic | F-M.2 | Floor | HPCD ELEMENT M.2 SUSPENDED I-JOIST FLOOR 240x45 R4.0+R2.6 | a | -13.0808 | 4.4033 | 0.28338 | 8.5953 | -1.418 | 1152.9421 | 149.3957 | 9.9304 | 60.257 | -31.0475 | 437.9706 | 99.0248 | 6.5114 | 79.8968 | -16.1995 | 714.9715 | 50.371 | 3.419 | -19.6398 | -14.848 | F-M.2SusTEndura04Bhighergeneric
F-M.3SusTEndura04Bhighergeneric | SusT | Endura04B | higher | generic | F-M.3 | Floor | HPCD ELEMENT M.3 SUSPENDED I-JOIST FLOOR 300x45 2 x R4.0 | a | -16.9597 | 5.3516 | 0.28338 | 9.2473 | -1.3531 | 1389.2556 | 178.1641 | 9.9304 | 75.6639 | -30.3991 | 545.6312 | 120.9248 | 6.5114 | 90.9522 | -16.6335 | 843.6244 | 57.2393 | 3.419 | -15.2883 | -13.7656 | F-M.3SusTEndura04Bhighergeneric
IW-003SusTEndura04Bhighergeneric | SusT | Endura04B | higher | generic | IW-003 | Interior wall | 22% framing ratio, 10 mm plasterboard both sides, 75 mm acoustic insulation | a | -12.3087 | 2.6657 | 13.3484 | 10.5821 | -2.2807 | 459.9635 | 69.8731 | 326.0393 | 6.959 | -47.2228 | 109.3245 | 45.0569 | 326.0354 | 50.6652 | -22.9905 | 350.639 | 24.8162 | 0.0038824 | -43.7062 | -24.2324 | IW-003SusTEndura04Bhighergeneric
IW-004SusTEndura04Bhighergeneric | SusT | Endura04B | higher | generic | IW-004 | Interior wall | 22% framing ratio, 10 mm plasterboard, 12 mm plywood, 75 mm acoustic insulation | a | -17.7487 | 2.6111 | 13.3484 | 9.8887 | -2.3231 | 675.1635 | 91.9572 | 326.0393 | 8.5395 | -48.4948 | 170.4245 | 55.5862 | 326.0354 | 52.4093 | -23.5105 | 504.739 | 36.3709 | 0.0038824 | -43.8699 | -24.9844 | IW-004SusTEndura04Bhighergeneric
IW-005SusTEndura04Bhighergeneric | SusT | Endura04B | higher | generic | IW-005 | Interior wall | 22% framing ratio, 12 mm plywood both sides, 75 mm acoustic insulation | a | -23.1887 | 2.5565 | 13.3484 | 9.1953 | -2.3655 | 890.3635 | 114.0412 | 326.0393 | 10.1199 | -49.7668 | 231.5245 | 66.1156 | 326.0354 | 54.1535 | -24.0305 | 658.839 | 47.9257 | 0.0038824 | -44.0336 | -25.7364 | IW-005SusTEndura04Bhighergeneric
IW-007SusTEndura04Bhighergeneric | SusT | Endura04B | higher | generic | IW-007 | Interior wall | 22% framing ratio, 2 x 10 mm plasterboard, 10 mm plasterboard, 75 mm acoustic insulation | a | -11.2287 | 3.3892 | 13.3484 | 12.4635 | -2.2807 | 507.9635 | 83.1941 | 326.0393 | 16.5557 | -47.2228 | 137.0245 | 54.6829 | 326.0354 | 59.4612 | -22.9905 | 370.939 | 28.5112 | 0.0038824 | -42.9055 | -24.2324 | IW-007SusTEndura04Bhighergeneric
IW-008SusTEndura04Bhighergeneric | SusT | Endura04B | higher | generic | IW-008 | Interior wall | 22% framing ratio, 2 x 10 mm plasterboard, 12 mm plywood, 75 mm acoustic insulation | a | -16.6687 | 3.3346 | 13.3484 | 11.7701 | -2.3231 | 723.1635 | 105.2782 | 326.0393 | 18.1361 | -48.4948 | 198.1245 | 65.2122 | 326.0354 | 61.2053 | -23.5105 | 525.039 | 40.0659 | 0.0038824 | -43.0692 | -24.9844 | IW-008SusTEndura04Bhighergeneric
R-N.1SusTEndura04Bhighergeneric | SusT | Endura04B | higher | generic | R-N.1 | Roof | HPCD ELEMENT N.1 SKILLION ROOF 190 RAFTER, NO COUNTERBATTENS OR EXTRA OUTER MEMBRANE LAYER, R3.2 | a | 3.2213 | 3.2793 | 23.8577 | 9.9703 | -10.2719 | 742.6612 | 81.85 | 447.3066 | 7.9665 | -116.3385 | 341.1864 | 57.5734 | 404.4358 | 52.7678 | -95.5556 | 401.4748 | 24.2765 | 42.8709 | -44.8014 | -20.7829 | R-N.1SusTEndura04Bhighergeneric
R-N.2SusTEndura04Bhighergeneric | SusT | Endura04B | higher | generic | R-N.2 | Roof | HPCD ELEMENT N.2 SKILLION ROOF 190 RAFTER, COUNTERBATTENS EXTRA OUTER MEMBRANE, R4.0+ R1.2 | a | 3.336 | 3.4729 | 24.6208 | 10.3631 | -10.3869 | 792.1601 | 87.4571 | 472.0265 | 7.4247 | -118.7208 | 371.2209 | 61.9584 | 426.0015 | 54.6041 | -96.6616 | 420.9391 | 25.4987 | 46.0251 | -47.1794 | -22.0592 | R-N.2SusTEndura04Bhighergeneric
R-N.3SusTEndura04Bhighergeneric | SusT | Endura04B | higher | generic | R-N.3 | Roof | HPCD ELEMENT N.3 SKILLION ROOF 240 RAFTER, COUNTERBATTENS EXTRA OUTER MEMBRANE, R4.0+ R2.6 | a | 0.97443 | 3.4119 | 24.6208 | 11.3659 | -10.7204 | 843.8259 | 90.4722 | 472.0265 | 5.5821 | -125.7389 | 371.3249 | 61.5982 | 426.0015 | 59.443 | -99.7921 | 472.501 | 28.8739 | 46.0251 | -53.8609 | -25.9469 | R-N.3SusTEndura04Bhighergeneric
R-N.4SusTEndura04Bhighergeneric | SusT | Endura04B | higher | generic | R-N.4 | Roof | HPCD ELEMENT N.4 SKILLION ROOF 290 RAFTER, COUNTERBATTENS EXTRA OUTER MEMBRANE 2 x R4.0 | a | -1.4064 | 3.8473 | 24.6208 | 12.4431 | -11.0858 | 898.8747 | 100.862 | 472.0265 | 3.6119 | -133.2501 | 382.8623 | 70.0024 | 426.0015 | 64.6462 | -103.7223 | 516.0124 | 30.8597 | 46.0251 | -61.0343 | -29.5278 | R-N.4SusTEndura04Bhighergeneric
R-O.2SusTEndura04Bhighergeneric | SusT | Endura04B | higher | generic | R-O.2 | Roof | HPCD ELEMENT O.2 SKILLION ROOF 240x63 I-JOISTS, COUNTERBATTENS EXTRA OUTER MEMBRANE R4.0 + R2.6 | a | -0.23858 | 3.8754 | 24.6208 | 9.6661 | -9.1834 | 1189.8269 | 123.5679 | 472.0265 | 53.3954 | -95.023 | 555.8478 | 82.1015 | 426.0015 | 72.7214 | -84.8249 | 633.9791 | 41.4664 | 46.0251 | -19.326 | -10.1981 | R-O.2SusTEndura04Bhighergeneric
R-O.3SusTEndura04Bhighergeneric | SusT | Endura04B | higher | generic | R-O.3 | Roof | HPCD ELEMENT O.3 SKILLION ROOF 300x63 I-JOISTS, COUNTERBATTENS EXTRA OUTER MEMBRANE 2xR4.0 | a | -0.0048914 | 4.2031 | 24.6208 | 9.644 | -9.1824 | 1194.4629 | 128.5526 | 472.0265 | 53.7503 | -94.932 | 566.1875 | 87.883 | 426.0015 | 72.7842 | -85.1686 | 628.2753 | 40.6696 | 46.0251 | -19.0338 | -9.7634 | R-O.3SusTEndura04Bhighergeneric
R-P.1SusTEndura04Bhighergeneric | SusT | Endura04B | higher | generic | R-P.1 | Roof | HPCD ELEMENT P.1 RAISED HEEL TRUSSES NO COUNTERBATTENS OR EXTRA MEMBRANE LAYERS | a | 5.4368 | 3.3765 | 23.3002 | 9.6012 | -10.2362 | 720.0807 | 80.3617 | 429.0537 | 9.7155 | -114.3439 | 337.5706 | 57.2505 | 389.0584 | 51.711 | -95.1109 | 382.5101 | 23.1112 | 39.9953 | -41.9955 | -19.233 | R-P.1SusTEndura04Bhighergeneric
R-P.1aSusTEndura04Bhighergeneric | SusT | Endura04B | higher | generic | R-P.1a | Roof | HPCD ELEMENT P.1a STANDARD TRUSS ROOF, NO RAISED HEEL, NO SERVICE CAVITY | a | 5.4175 | 3.317 | 23.3002 | 9.3497 | -10.0966 | 700.0009 | 78.6356 | 429.0537 | 9.9823 | -112.1864 | 328.8321 | 56.1487 | 389.0584 | 50.3835 | -93.7724 | 371.1687 | 22.4868 | 39.9953 | -40.4012 | -18.414 | R-P.1aSusTEndura04Bhighergeneric
R-P.2SusTEndura04Bhighergeneric | SusT | Endura04B | higher | generic | R-P.2 | Roof | HPCD ELEMENT P.2 WITH COUNTERBATTENS, SERVICE CAV 2 EXTRA MEMBRANES , R3.2 | a | 2.7673 | 3.8585 | 25.2834 | 11.412 | -10.81 | 858.5378 | 96.9205 | 493.0549 | 6.6528 | -126.2782 | 389.3977 | 68.6579 | 445.6002 | 60.3211 | -100.7684 | 469.1401 | 28.2627 | 47.4548 | -53.6683 | -25.5098 | R-P.2SusTEndura04Bhighergeneric
R-P.2aSusTEndura04Bhighergeneric | SusT | Endura04B | higher | generic | R-P.2a | Roof | HPCD ELEMENT P.2a AS P.2. BUT WITH SERVICE CAV BATTENS @ 600 CS AND NO RONDO SYSTEM | a | -0.54041 | 3.7038 | 25.2834 | 12.0532 | -10.9388 | 875.6171 | 97.3963 | 493.0549 | 4.4364 | -130.1733 | 377.079 | 67.5229 | 445.6002 | 62.8056 | -102.0974 | 498.5381 | 29.8734 | 47.4548 | -58.3692 | -28.0758 | R-P.2aSusTEndura04Bhighergeneric
R-P.3SusTEndura04Bhighergeneric | SusT | Endura04B | higher | generic | R-P.3 | Roof | HPCD ELEMENT P.3 RAISED HEEL TRUSSES WITH COUNTERBATTENS, TWO EXTRA MEMBRANE LAYERS, R2.6 + R 3.6 | a | 2.6407 | 4.2854 | 25.2834 | 11.8166 | -10.9866 | 897.3407 | 105.7783 | 493.0549 | 6.0361 | -130.0111 | 408.6744 | 76.2221 | 445.6002 | 62.3707 | -102.9969 | 488.6663 | 29.5562 | 47.4548 | -56.3346 | -27.0142 | R-P.3SusTEndura04Bhighergeneric
R-P.4SusTEndura04Bhighergeneric | SusT | Endura04B | higher | generic | R-P.4 | Roof | HPCD ELEMENT P.4 RAISED HEEL TRUSSES WITH COUNTERBATTENS, TWO EXTRA MEMBRANE LAYERS, R2.6 + R 3.6 | a | 6.126 | 3.8119 | 25.2834 | 10.7284 | -10.6704 | 870.4886 | 96.6842 | 493.0549 | 8.2516 | -123.8465 | 410.1123 | 66.7979 | 445.6002 | 57.2819 | -99.6721 | 460.3763 | 29.8863 | 47.4548 | -49.0303 | -24.1744 | R-P.4SusTEndura04Bhighergeneric
W-A.1SusTEndura04Bhighergeneric | SusT | Endura04B | higher | generic | W-A.1 | Wall | HPCD ELEMENT A.1 90 TIMBER STUD WALL, NO SERV CAV, R2.2 | a | -27.6005 | 3.0308 | 3.1525 | 14.6064 | -7.3873 | 915.9892 | 104.947 | 820.1269 | -37.8141 | -156.6155 | 212.3469 | 61.6436 | 452.8074 | 56.1919 | -73.6084 | 703.6423 | 43.3034 | 367.3196 | -94.006 | -83.0071 | W-A.1SusTEndura04Bhighergeneric
W-A.3SusTEndura04Bhighergeneric | SusT | Endura04B | higher | generic | W-A.3 | Wall | HPCD ELEMENT A.3 140 TIMBER STUD, AVCL,SERVICE CAV, R4.0+1.2 | a | -32.9743 | 3.6041 | 3.6693 | 17.827 | -8.5362 | 1134.8496 | 128.9601 | 837.0457 | -43.3223 | -180.9445 | 259.9608 | 73.8391 | 467.0574 | 71.961 | -85.3225 | 874.8888 | 55.121 | 369.9883 | -115.2833 | -95.622 | W-A.3SusTEndura04Bhighergeneric
W-A.4SusTEndura04Bhighergeneric | SusT | Endura04B | higher | generic | W-A.4 | Wall | HPCD ELEMENT A.4 140 TIMBER RAB NO DWANGS, AVCL,SERVICE CAV, R4.0+1.2 | a | -32.1055 | 4.014 | 6.8962 | 17.3891 | -8.1294 | 1270.4599 | 142.1792 | 919.6031 | -28.647 | -172.8331 | 324.0939 | 83.5472 | 530.1578 | 77.7611 | -81.3048 | 946.366 | 58.632 | 389.4452 | -106.4082 | -91.5283 | W-A.4SusTEndura04Bhighergeneric
W-B.1SusTEndura04Bhighergeneric | SusT | Endura04B | higher | generic | W-B.1 | Wall | HPCD ELEMENT B1 140 TIMBER NO DWANGS, or RAB, EXTRA PLY AVCL,SERVICE CAV, R4.0+1.2 | a | -33.1775 | 3.817 | 5.3266 | 17.4092 | -8.1294 | 1241.3421 | 137.7701 | 880.4203 | -28.5531 | -172.833 | 304.0665 | 80.0822 | 501.2129 | 77.8511 | -81.3048 | 937.2756 | 57.6879 | 379.2074 | -106.4041 | -91.5282 | W-B.1SusTEndura04Bhighergeneric
W-B.2SusTEndura04Bhighergeneric | SusT | Endura04B | higher | generic | W-B.2 | Wall | HPCD ELEMENT B2 140 TIMBER NO DWANGS, or WRAP, EXTRA PLY AVCL,SERVICE CAV, R4.0+1.2 | a | -36.7306 | 4.1118 | 6.6956 | 18.2166 | -8.131 | 1398.3804 | 151.8181 | 914.3525 | -16.1997 | -173.1985 | 342.378 | 88.4416 | 526.0232 | 89.6158 | -81.3128 | 1056.0025 | 63.3764 | 388.3292 | -105.8155 | -91.8857 | W-B.2SusTEndura04Bhighergeneric
W-C.1SusTEndura04Bhighergeneric | SusT | Endura04B | higher | generic | W-C.1 | Wall | HPCD ELEMENT C1 140 TIMBER NO DWANGS, or RAB, EXTRA PLY AVCL,STEEL FRAMED SERVICE CAV, R4.0+1.2 | a | -28.5866 | 3.8395 | 5.3266 | 17.1329 | -8.8628 | 1266.222 | 136.6749 | 880.4203 | -26.2339 | -177.5693 | 344.4084 | 79.9232 | 501.2129 | 77.6119 | -87.9861 | 921.8136 | 56.7517 | 379.2074 | -103.8458 | -89.5832 | W-C.1SusTEndura04Bhighergeneric
W-C.2SusTEndura04Bhighergeneric | SusT | Endura04B | higher | generic | W-C.2 | Wall | HPCD ELEMENT C.2 140 TIMBER NO WRAP, or DWANGS , EXTRA PLY AVCL,STEEL FRAMED SERVICE CAV, R4.0+1.2 | a | -31.8169 | 4.1466 | 6.6956 | 17.9478 | -8.8645 | 1429.3305 | 150.8909 | 914.3525 | -13.819 | -177.9348 | 388.5419 | 88.443 | 526.0232 | 89.4351 | -87.9941 | 1040.7887 | 62.4479 | 388.3292 | -103.2542 | -89.9408 | W-C.2SusTEndura04Bhighergeneric
100.0SusTEndura04Bhigherpinkbatts | SusT | Endura04B | higher | pinkbatts | 100.0 | Wall | Steel-framed, direct-fixed, 90 mm frame | studs @ 600 mm centres, dwangs 800 mm centres (14.4% framing ratio), Pink® Batts® Ultra® R2.8 Wall insulation | 30.8835 | 6.525 | 30.0333 | 3.0093 | -4.7566 | 496.0533 | 95.2767 | 558.2826 | 22.3554 | -49.6252 | 355.5628 | 73.7311 | 460.5266 | 22.769 | -42.8159 | 140.4905 | 21.5456 | 97.756 | -0.61285 | -6.82 | 100.0SusTEndura04Bhigherpinkbatts
101.0SusTEndura04Bhigherpinkbatts | SusT | Endura04B | higher | pinkbatts | 101.0 | Wall | Timber-framed, direct-fixed, 90 mm frame | studs @ 400 mm centres, dwangs 800 mm centres (18% framing ratio), Pink® Batts® Ultra® R2.8 Wall insulation | 12.4411 | 2.4247 | 31.0433 | 8.0727 | -12.8465 | 732.844 | 62.5891 | 559.5429 | 10.586 | -131.0925 | 383.7529 | 41.0631 | 503.9195 | 42.972 | -118.0264 | 349.0911 | 21.5261 | 55.6235 | -32.5853 | -13.0769 | 101.0SusTEndura04Bhigherpinkbatts
101.1SusTEndura04Bhigherpinkbatts | SusT | Endura04B | higher | pinkbatts | 101.1 | Wall | Timber-framed, direct-fixed, 90 mm frame | double studs @ 600 mm centres, dwangs 800 mm centres (approx. 22% framing ratio), Pink® Batts® Ultra® R2.8 Wall insulation | 9.7556 | 2.5391 | 31.0433 | 9.1502 | -13.1961 | 782.4713 | 68.0116 | 559.5429 | 8.5794 | -138.329 | 385.1643 | 43.8854 | 503.9195 | 48.1487 | -121.4472 | 397.307 | 24.1262 | 55.6235 | -39.7685 | -16.8926 | 101.1SusTEndura04Bhigherpinkbatts
102.0SusTEndura04Bhigherpinkbatts | SusT | Endura04B | higher | pinkbatts | 102.0 | Wall | Timber-framed, direct-fixed, 140 mm frame | studs @ 400 mm centres, dwangs 800 mm centres (18% framing ratio), Pink® Batts® Ultra® R3.2 140 mm Wall insulation | 4.2942 | 2.6046 | 31.0433 | 10.978 | -13.7484 | 846.1593 | 74.1128 | 559.5429 | 5.0622 | -149.5782 | 375.1073 | 46.81 | 503.9195 | 56.7606 | -126.6113 | 471.052 | 27.3028 | 55.6235 | -52.0083 | -22.9837 | 102.0SusTEndura04Bhigherpinkbatts
102.1SusTEndura04Bhigherpinkbatts | SusT | Endura04B | higher | pinkbatts | 102.1 | Wall | Timber-framed, direct-fixed, 140 mm frame | double studs @ 600 mm centres, dwangs 800 mm centres (approx. 22% framing ratio), Pink® Batts® Ultra® R3.2 140 mm Wall insulation | 0.19037 | 2.7915 | 31.0433 | 12.6539 | -14.2976 | 925.7222 | 82.8487 | 559.5429 | 1.9395 | -160.9668 | 378.7106 | 51.3544 | 503.9195 | 64.8144 | -132.0132 | 547.0116 | 31.4943 | 55.6235 | -63.1848 | -28.9703 | 102.1SusTEndura04Bhigherpinkbatts
102.2SusTEndura04Bhigherpinkbatts | SusT | Endura04B | higher | pinkbatts | 102.2 | Wall | Timber-framed, direct-fixed, 140 mm frame | studs @ 400 mm centres, dwangs 800 mm centres (18% framing ratio), Pink® Batts® Ultra® R4.0 140 mm Wall insulation | 5.6447 | 2.8106 | 31.0433 | 10.9897 | -13.8159 | 879.8521 | 79.222 | 559.5429 | 5.3455 | -151.2629 | 395.7872 | 49.9665 | 503.9195 | 57.0363 | -127.6453 | 484.0649 | 29.2555 | 55.6235 | -52.0007 | -23.6343 | 102.2SusTEndura04Bhigherpinkbatts
102.3SusTEndura04Bhigherpinkbatts | SusT | Endura04B | higher | pinkbatts | 102.3 | Wall | Timber-framed, direct-fixed, 140 mm frame | double studs @ 600 mm centres, dwangs 800 mm centres (approx. 22% framing ratio), Pink® Batts® Ultra® R4.0 140 mm Wall insulation | 1.475 | 2.9874 | 31.0433 | 12.6651 | -14.3618 | 957.7714 | 87.7087 | 559.5429 | 2.209 | -162.5693 | 398.3817 | 54.3569 | 503.9195 | 65.0767 | -132.9968 | 559.3897 | 33.3518 | 55.6235 | -63.1776 | -29.5892 | 102.3SusTEndura04Bhigherpinkbatts
103.0SusTEndura04Bhigherpinkbatts | SusT | Endura04B | higher | pinkbatts | 103.0 | Wall | Steel-framed, direct-fixed, 90 mm frame | studs @ 600 mm centres, dwangs 800 mm centres (14.4% framing ratio), Pink® Batts® Ultra® R2.8 Wall insulation | 40.2711 | 2.0976 | 31.0433 | 3.0689 | -14.5218 | 650.6629 | 38.4554 | 559.5429 | 27.5843 | -123.626 | 543.4142 | 30.5425 | 503.9195 | 23.4284 | -132.4547 | 107.2487 | 7.9129 | 55.6235 | 3.9567 | 8.8179 | 103.0SusTEndura04Bhigherpinkbatts
104.0SusTEndura04Bhigherpinkbatts | SusT | Endura04B | higher | pinkbatts | 104.0 | Wall | Timber-framed, cavity, 90 mm frame | studs @ 400 mm centres, dwangs 800 mm centres (18% framing ratio), Pink® Batts® Ultra® R2.8 Wall insulation | 12.4411 | 2.4247 | 31.0433 | 8.0727 | -12.8465 | 732.844 | 62.5891 | 559.5429 | 10.586 | -131.0925 | 383.7529 | 41.0631 | 503.9195 | 42.972 | -118.0264 | 349.0911 | 21.5261 | 55.6235 | -32.5853 | -13.0769 | 104.0SusTEndura04Bhigherpinkbatts
104.1SusTEndura04Bhigherpinkbatts | SusT | Endura04B | higher | pinkbatts | 104.1 | Wall | Timber-framed, cavity, 90 mm frame | double studs @ 600 mm centres, dwangs 800 mm centres (approx. 22% framing ratio), Pink® Batts® Ultra® R2.8 Wall insulation | 9.7556 | 2.5391 | 31.0433 | 9.1502 | -13.1961 | 782.4713 | 68.0116 | 559.5429 | 8.5794 | -138.329 | 385.1643 | 43.8854 | 503.9195 | 48.1487 | -121.4472 | 397.307 | 24.1262 | 55.6235 | -39.7685 | -16.8926 | 104.1SusTEndura04Bhigherpinkbatts
105.0SusTEndura04Bhigherpinkbatts | SusT | Endura04B | higher | pinkbatts | 105.0 | Wall | Timber-framed, cavity, 140 mm frame | studs @ 400 mm centres, dwangs 800 mm centres (18% framing ratio), Pink® Batts® Ultra® R3.2 140 mm Wall insulation | 4.2942 | 2.6046 | 31.0433 | 10.978 | -13.7484 | 846.1593 | 74.1128 | 559.5429 | 5.0622 | -149.5782 | 375.1073 | 46.81 | 503.9195 | 56.7606 | -126.6113 | 471.052 | 27.3028 | 55.6235 | -52.0083 | -22.9837 | 105.0SusTEndura04Bhigherpinkbatts
105.1SusTEndura04Bhigherpinkbatts | SusT | Endura04B | higher | pinkbatts | 105.1 | Wall | Timber-framed, cavity, 140 mm frame | double studs @ 600 mm centres, dwangs 800 mm centres (approx. 22% framing ratio), Pink® Batts® Ultra® R3.2 140 mm Wall insulation | 0.19037 | 2.7915 | 31.0433 | 12.6539 | -14.2976 | 925.7222 | 82.8487 | 559.5429 | 1.9395 | -160.9668 | 378.7106 | 51.3544 | 503.9195 | 64.8144 | -132.0132 | 547.0116 | 31.4943 | 55.6235 | -63.1848 | -28.9703 | 105.1SusTEndura04Bhigherpinkbatts
105.2SusTEndura04Bhigherpinkbatts | SusT | Endura04B | higher | pinkbatts | 105.2 | Wall | Timber-framed, cavity, 140 mm frame | studs @ 400 mm centres, dwangs 800 mm centres (18% framing ratio), Pink® Batts® Ultra® R4.0 140 mm Wall insulation | 5.6447 | 2.8106 | 31.0433 | 10.9897 | -13.8159 | 879.8521 | 79.222 | 559.5429 | 5.3455 | -151.2629 | 395.7872 | 49.9665 | 503.9195 | 57.0363 | -127.6453 | 484.0649 | 29.2555 | 55.6235 | -52.0007 | -23.6343 | 105.2SusTEndura04Bhigherpinkbatts
105.3SusTEndura04Bhigherpinkbatts | SusT | Endura04B | higher | pinkbatts | 105.3 | Wall | Timber-framed, cavity, 140 mm frame | double studs @ 600 mm centres, dwangs 800 mm centres (approx. 22% framing ratio), Pink® Batts® Ultra® R4.0 140 mm Wall insulation | 1.475 | 2.9874 | 31.0433 | 12.6651 | -14.3618 | 957.7714 | 87.7087 | 559.5429 | 2.209 | -162.5693 | 398.3817 | 54.3569 | 503.9195 | 65.0767 | -132.9968 | 559.3897 | 33.3518 | 55.6235 | -63.1776 | -29.5892 | 105.3SusTEndura04Bhigherpinkbatts
106.0SusTEndura04Bhigherpinkbatts | SusT | Endura04B | higher | pinkbatts | 106.0 | Wall | Steel-framed, cavity, 90 mm frame | studs @ 600 mm centres, dwangs 800 mm centres (14.4% framing ratio), Pink® Batts® Ultra® R2.8 Wall insulation | 39.2385 | 2.1606 | 31.0433 | 3.5914 | -14.6923 | 680.0363 | 41.2461 | 559.5429 | 26.639 | -127.1639 | 549.0519 | 32.0183 | 503.9195 | 25.9403 | -134.1348 | 130.9844 | 9.2278 | 55.6235 | 0.49945 | 6.9602 | 106.0SusTEndura04Bhigherpinkbatts
107.0SusTEndura04Bhigherpinkbatts | SusT | Endura04B | higher | pinkbatts | 107.0 | Wall | Timber-framed, cavity, 90 mm frame | studs @ 400 mm centres, dwangs 800 mm centres (18% framing ratio), Pink® Batts® Classic R2.2 Wall insulation | -1.9376 | 4.4 | 50.1424 | 10.6302 | -3.2156 | 807.0154 | 96.1788 | 1043.0025 | 12.5849 | -67.8306 | 369.3728 | 68.6206 | 984.0018 | 66.5339 | -37.3939 | 437.6426 | 27.5581 | 59.0007 | -54.1482 | -30.4474 | 107.0SusTEndura04Bhigherpinkbatts
107.1SusTEndura04Bhigherpinkbatts | SusT | Endura04B | higher | pinkbatts | 107.1 | Wall | Timber-framed, cavity, 90 mm frame | double studs @ 600 mm centres, dwangs 800 mm centres (approx. 22% framing ratio), Pink® Batts® Classic R2.2 Wall insulation | -6.0444 | 4.5857 | 50.1424 | 12.3049 | -3.7643 | 886.4416 | 104.8894 | 1043.0025 | 9.4612 | -79.2089 | 372.9177 | 73.1463 | 984.0018 | 74.5795 | -42.7906 | 513.5239 | 31.7431 | 59.0007 | -65.3175 | -36.429 | 107.1SusTEndura04Bhigherpinkbatts
107.2SusTEndura04Bhigherpinkbatts | SusT | Endura04B | higher | pinkbatts | 107.2 | Wall | Timber-framed, cavity, 90 mm frame | studs @ 400 mm centres, dwangs 800 mm centres (18% framing ratio), Pink® Batts® Ultra® R2.8 Wall insulation | -0.87627 | 4.5619 | 50.1424 | 10.6394 | -3.2687 | 833.4929 | 100.1939 | 1043.0025 | 12.8076 | -69.1544 | 385.6241 | 71.1012 | 984.0018 | 66.7506 | -38.2065 | 447.8688 | 29.0927 | 59.0007 | -54.1422 | -30.9587 | 107.2SusTEndura04Bhigherpinkbatts
107.3SusTEndura04Bhigherpinkbatts | SusT | Endura04B | higher | pinkbatts | 107.3 | Wall | Timber-framed, cavity, 90 mm frame | double studs @ 600 mm centres, dwangs 800 mm centres (approx. 22% framing ratio), Pink® Batts® Ultra® R2.8 Wall insulation | -5.0346 | 4.7397 | 50.1424 | 12.3137 | -3.8148 | 911.6352 | 108.7098 | 1043.0025 | 9.6731 | -80.4686 | 388.381 | 75.5066 | 984.0018 | 74.7856 | -43.5638 | 523.2542 | 33.2033 | 59.0007 | -65.3118 | -36.9156 | 107.3SusTEndura04Bhigherpinkbatts
108.0SusTEndura04Bhigherpinkbatts | SusT | Endura04B | higher | pinkbatts | 108.0 | Wall | Timber-framed, cavity, 90 mm frame | studs @ 400 mm centres, dwangs 800 mm centres (18% framing ratio), Pink® Batts® Classic R2.2 Wall insulation | 0.12485 | 4.7289 | 59.2877 | 10.6841 | -3.3577 | 862.3191 | 103.3497 | 1241.2646 | 12.7472 | -71.9944 | 422.8885 | 75.6232 | 1172.4535 | 66.6904 | -41.4618 | 439.4306 | 27.7265 | 68.8111 | -54.1425 | -30.5434 | 108.0SusTEndura04Bhigherpinkbatts
108.1SusTEndura04Bhigherpinkbatts | SusT | Endura04B | higher | pinkbatts | 108.1 | Wall | Timber-framed, cavity, 90 mm frame | double studs @ 600 mm centres, dwangs 800 mm centres (approx. 22% framing ratio), Pink® Batts® Classic R2.2 Wall insulation | -3.982 | 4.9145 | 59.2877 | 12.3587 | -3.9065 | 941.7453 | 112.0604 | 1241.2646 | 9.6235 | -83.3728 | 426.4334 | 80.1489 | 1172.4535 | 74.736 | -46.8585 | 515.3119 | 31.9115 | 68.8111 | -65.3118 | -36.525 | 108.1SusTEndura04Bhigherpinkbatts
108.2SusTEndura04Bhigherpinkbatts | SusT | Endura04B | higher | pinkbatts | 108.2 | Wall | Timber-framed, cavity, 90 mm frame | studs @ 400 mm centres, dwangs 800 mm centres (18% framing ratio), Pink® Batts® Ultra® R2.8 Wall insulation | 1.1862 | 4.8907 | 59.2877 | 10.6933 | -3.4108 | 888.7966 | 107.3648 | 1241.2646 | 12.9698 | -73.3183 | 439.1398 | 78.1038 | 1172.4535 | 66.9071 | -42.2744 | 449.6568 | 29.261 | 68.8111 | -54.1365 | -31.0547 | 108.2SusTEndura04Bhigherpinkbatts
108.3SusTEndura04Bhigherpinkbatts | SusT | Endura04B | higher | pinkbatts | 108.3 | Wall | Timber-framed, cavity, 90 mm frame | double studs @ 600 mm centres, dwangs 800 mm centres (approx. 22% framing ratio), Pink® Batts® Ultra® R2.8 Wall insulation | -2.9721 | 5.0685 | 59.2877 | 12.3675 | -3.957 | 966.9388 | 115.8808 | 1241.2646 | 9.8353 | -84.6324 | 441.8966 | 82.5092 | 1172.4535 | 74.9422 | -47.6317 | 525.0422 | 33.3716 | 68.8111 | -65.3061 | -37.0115 | 108.3SusTEndura04Bhigherpinkbatts
109.0SusTEndura04Bhigherpinkbatts | SusT | Endura04B | higher | pinkbatts | 109.0 | Wall | Steel-framed, cavity, 90 mm frame | studs @ 600 mm centres, dwangs 800 mm centres (14.4% framing ratio), Pink® Batts® Steel R2.2 Wall insulation | 32.6446 | 3.82 | 50.1424 | 2.9484 | -4.004 | 596.6632 | 58.4788 | 1043.0025 | 34.7813 | -41.9476 | 523.2961 | 51.3797 | 984.0018 | 34.239 | -43.0673 | 73.367 | 7.0992 | 59.0007 | 0.34311 | 1.1089 | 109.0SusTEndura04Bhigherpinkbatts
109.1SusTEndura04Bhigherpinkbatts | SusT | Endura04B | higher | pinkbatts | 109.1 | Wall | Steel-framed, cavity, 90 mm frame | studs @ 600 mm centres, dwangs 800 mm centres (14.4% framing ratio), Pink® Batts® Ultra® R2.8 Wall insulation | 33.7575 | 3.9897 | 50.1424 | 2.9581 | -4.0596 | 624.4291 | 62.6893 | 1043.0025 | 35.0148 | -43.3359 | 540.3383 | 53.9809 | 984.0018 | 34.4662 | -43.9194 | 84.0908 | 8.7084 | 59.0007 | 0.34935 | 0.57268 | 109.1SusTEndura04Bhigherpinkbatts
110.0SusTEndura04Bhigherpinkbatts | SusT | Endura04B | higher | pinkbatts | 110.0 | Wall | Steel-framed, cavity, 90 mm frame | studs @ 600 mm centres, dwangs 800 mm centres (14.4% framing ratio), Pink® Batts® Steel R2.2 Wall insulation | 34.707 | 4.1488 | 59.2877 | 3.0023 | -4.1461 | 651.9668 | 65.6498 | 1241.2646 | 34.9436 | -46.1115 | 576.8118 | 58.3822 | 1172.4535 | 34.3955 | -47.1352 | 75.155 | 7.2675 | 68.8111 | 0.34883 | 1.0129 | 110.0SusTEndura04Bhigherpinkbatts
110.1SusTEndura04Bhigherpinkbatts | SusT | Endura04B | higher | pinkbatts | 110.1 | Wall | Steel-framed, cavity, 90 mm frame | studs @ 600 mm centres, dwangs 800 mm centres (14.4% framing ratio), Pink® Batts® Ultra® R2.8 Wall insulation | 35.82 | 4.3186 | 59.2877 | 3.0119 | -4.2017 | 679.7328 | 69.8602 | 1241.2646 | 35.177 | -47.4998 | 593.854 | 60.9835 | 1172.4535 | 34.6227 | -47.9873 | 85.8788 | 8.8767 | 68.8111 | 0.35508 | 0.47675 | 110.1SusTEndura04Bhigherpinkbatts
111.0SusTEndura04Bhigherpinkbatts | SusT | Endura04B | higher | pinkbatts | 111.0 | Wall | Strapped and lined/false wall | 200 series masonry, studs @ 600 mm centres, dwangs 1200 mm centres (12% framing ratio), Pink® Batts® Classic R2.2 70 mm Wall insulation | 47.2124 | 23.8796 | 18.4079 | 10.8289 | -4.2131 | 793.3516 | 354.2733 | 359.9129 | 68.8392 | -54.7056 | 511.2378 | 329.728 | 354.752 | 94.555 | -37.5772 | 282.1138 | 24.5453 | 5.1609 | -26.6898 | -17.1809 | 111.0SusTEndura04Bhigherpinkbatts
111.1SusTEndura04Bhigherpinkbatts | SusT | Endura04B | higher | pinkbatts | 111.1 | Wall | Strapped and lined/false wall | 250 series masonry, studs @ 600 mm centres, dwangs 1200 mm centres (12% framing ratio), Pink® Batts® Classic R2.2 70 mm Wall insulation | 53.3444 | 27.5648 | 19.0295 | 11.4548 | -4.3812 | 836.1456 | 405.9584 | 365.5975 | 77.9138 | -56.4888 | 547.6311 | 379.9163 | 359.8906 | 103.4347 | -39.0027 | 288.5145 | 26.0421 | 5.7069 | -26.4949 | -17.5386 | 111.1SusTEndura04Bhigherpinkbatts
113.0SusTEndura04Bhigherpinkbatts | SusT | Endura04B | higher | pinkbatts | 113.0 | Wall | With external insulation | 200 series masonry | 69.4879 | 24.4718 | 54.9679 | 4.7956 | -3.1328 | 789.3485 | 341.3488 | 1069.5473 | 83.4677 | -32.9208 | 709.1667 | 331.6105 | 1005.6963 | 80.8416 | -31.642 | 80.1818 | 9.7383 | 63.8509 | 2.6261 | -1.2788 | 113.0SusTEndura04Bhigherpinkbatts
117.0SusTEndura04Bhigherpinkbatts | SusT | Endura04B | higher | pinkbatts | 117.0 | Floor | Open perimeter, bulk insulants with lining, 90/140 mm joists | 140 x 45 mm joists @ 600 mm centres, 19 mm CD ply flooring with slip tongues (no dwangs to joints), Pink® Batts® SnugFloor® R1.6 insulation | -15.2997 | 4.4031 | 6.8296 | 9.2864 | -2.8606 | 831.7025 | 125.6682 | 84.3185 | 12.2607 | -56.378 | 205.9183 | 77.6583 | 47.3624 | 57.975 | -26.7837 | 625.7842 | 48.0099 | 36.9562 | -45.7144 | -29.5942 | 117.0SusTEndura04Bhigherpinkbatts
117.1SusTEndura04Bhigherpinkbatts | SusT | Endura04B | higher | pinkbatts | 117.1 | Floor | Open perimeter, bulk insulants with lining, 90/140 mm joists | 140 x 45 mm joists @ 400 mm centres, 19 mm CD ply flooring with slip tongues (no dwangs to joints), Pink® Batts® SnugFloor® R1.6 insulation | -20.7236 | 4.6817 | 6.8296 | 11.6112 | -3.6422 | 941.7087 | 137.8052 | 84.3185 | 7.611 | -72.6219 | 211.8891 | 84.0112 | 47.3624 | 69.0507 | -34.529 | 729.8196 | 53.794 | 36.9562 | -61.4397 | -38.093 | 117.1SusTEndura04Bhigherpinkbatts
117.10SusTEndura04Bhigherpinkbatts | SusT | Endura04B | higher | pinkbatts | 117.10 | Floor | Open perimeter, bulk insulants with lining, 90/140 mm joists | 140 x 45 mm joists @ 600 mm centres, 20 mm particle board flooring with slip tongues (no dwangs to joints), Pink® Batts® SnugFloor® R2.6 insulation | -14.7891 | 4.5967 | 6.8296 | 9.6492 | -2.8822 | 897.4607 | 131.6313 | 84.3185 | 12.2833 | -56.9046 | 285.8055 | 85.8171 | 47.3624 | 58.0101 | -27.1209 | 611.6552 | 45.8143 | 36.9562 | -45.7268 | -29.7838 | 117.10SusTEndura04Bhigherpinkbatts
117.11SusTEndura04Bhigherpinkbatts | SusT | Endura04B | higher | pinkbatts | 117.11 | Floor | Open perimeter, bulk insulants with lining, 90/140 mm joists | 140 x 45 mm joists @ 450 mm centres, 20 mm T&G flooring (to suit joists @ 450 mm centres), Pink® Batts® SnugFloor® R2.6 insulation | -24.7956 | 5.7669 | 6.8296 | 15.2783 | -5.1681 | 831.4201 | 123.1824 | 84.3185 | -49.2898 | -104.1438 | 150.9859 | 85.3308 | 47.3624 | 62.3683 | -60.6766 | 680.4342 | 37.8516 | 36.9562 | -111.6581 | -43.4671 | 117.11SusTEndura04Bhigherpinkbatts
117.12SusTEndura04Bhigherpinkbatts | SusT | Endura04B | higher | pinkbatts | 117.12 | Floor | Open perimeter, bulk insulants with lining, 90/140 mm joists | 90 x 45 mm joists @ 600 mm centres, 19 mm CD ply flooring with slip tongues (no dwangs to joints), Pink® Batts® SnugFloor® R2.6 insulation | -11.3173 | 4.3087 | 6.8296 | 7.8433 | -2.4084 | 773.9734 | 119.7883 | 84.3185 | 15.0487 | -47.0938 | 209.5349 | 74.7618 | 47.3624 | 51.1115 | -22.4564 | 564.4385 | 45.0265 | 36.9562 | -36.0628 | -24.6374 | 117.12SusTEndura04Bhigherpinkbatts
117.13SusTEndura04Bhigherpinkbatts | SusT | Endura04B | higher | pinkbatts | 117.13 | Floor | Open perimeter, bulk insulants with lining, 90/140 mm joists | 90 x 45 mm joists @ 400 mm centres, 19 mm CD ply flooring with slip tongues (no dwangs to joints), Pink® Batts® SnugFloor® R2.6 insulation | -14.6167 | 4.5033 | 6.8296 | 9.3273 | -2.9176 | 845.6498 | 127.7841 | 84.3185 | 11.9801 | -57.7013 | 214.6848 | 78.9842 | 47.3624 | 58.1574 | -27.5393 | 630.9651 | 48.7998 | 36.9562 | -46.1774 | -30.162 | 117.13SusTEndura04Bhigherpinkbatts
117.14SusTEndura04Bhigherpinkbatts | SusT | Endura04B | higher | pinkbatts | 117.14 | Floor | Open perimeter, bulk insulants with lining, 90/140 mm joists | 90 x 45 mm joists @ 600 mm centres, 20 mm particle board flooring with slip tongues (no dwangs to joints), Pink® Batts® SnugFloor® R2.6 insulation | -11.2786 | 4.4304 | 6.8296 | 8.202 | -2.4064 | 827.9598 | 123.9663 | 84.3185 | 14.9724 | -47.0319 | 282.1969 | 81.8177 | 47.3624 | 51.0503 | -22.4322 | 545.7629 | 42.1486 | 36.9562 | -36.0778 | -24.5996 | 117.14SusTEndura04Bhigherpinkbatts
117.15SusTEndura04Bhigherpinkbatts | SusT | Endura04B | higher | pinkbatts | 117.15 | Floor | Open perimeter, bulk insulants with lining, 90/140 mm joists | 90 x 45 mm joists @ 450 mm centres, 20 mm T&G flooring (to suit joists @ 450 mm centres), Pink® Batts® SnugFloor® R2.6 insulation | -19.9243 | 5.5361 | 6.8296 | 13.2701 | -4.5079 | 734.9787 | 112.5462 | 84.3185 | -45.5583 | -90.444 | 145.9785 | 79.7812 | 47.3624 | 52.7107 | -54.1706 | 589.0002 | 32.765 | 36.9562 | -98.269 | -36.2734 | 117.15SusTEndura04Bhigherpinkbatts
117.2SusTEndura04Bhigherpinkbatts | SusT | Endura04B | higher | pinkbatts | 117.2 | Floor | Open perimeter, bulk insulants with lining, 90/140 mm joists | 140 x 45 mm joists @ 600 mm centres, 20 mm particle board flooring with slip tongues (no dwangs to joints), Pink® Batts® SnugFloor® R1.6 insulation | -15.261 | 4.5248 | 6.8296 | 9.6451 | -2.8586 | 885.6889 | 129.8463 | 84.3185 | 12.1844 | -56.3161 | 278.5803 | 84.7142 | 47.3624 | 57.9138 | -26.7596 | 607.1087 | 45.132 | 36.9562 | -45.7294 | -29.5565 | 117.2SusTEndura04Bhigherpinkbatts
117.3SusTEndura04Bhigherpinkbatts | SusT | Endura04B | higher | pinkbatts | 117.3 | Floor | Open perimeter, bulk insulants with lining, 90/140 mm joists | 140 x 45 mm joists @ 450 mm centres, 20 mm T&G flooring (to suit joists @ 450 mm centres), Pink® Batts® SnugFloor® R1.6 insulation | -25.2941 | 5.6909 | 6.8296 | 15.274 | -5.1432 | 818.9829 | 121.2964 | 84.3185 | -49.3944 | -103.5219 | 143.3522 | 84.1656 | 47.3624 | 62.2666 | -60.295 | 675.6307 | 37.1308 | 36.9562 | -111.6609 | -43.227 | 117.3SusTEndura04Bhigherpinkbatts
117.4SusTEndura04Bhigherpinkbatts | SusT | Endura04B | higher | pinkbatts | 117.4 | Floor | Open perimeter, bulk insulants with lining, 90/140 mm joists | 90 x 45 mm joists @ 600 mm centres, 19 mm CD ply flooring with slip tongues (no dwangs to joints), Pink® Batts® SnugFloor® R1.6 insulation | -11.7892 | 4.2367 | 6.8296 | 7.8392 | -2.3848 | 762.2016 | 118.0032 | 84.3185 | 14.9498 | -46.5052 | 202.3097 | 73.659 | 47.3624 | 51.0152 | -22.0951 | 559.892 | 44.3442 | 36.9562 | -36.0654 | -24.4101 | 117.4SusTEndura04Bhigherpinkbatts
117.5SusTEndura04Bhigherpinkbatts | SusT | Endura04B | higher | pinkbatts | 117.5 | Floor | Open perimeter, bulk insulants with lining, 90/140 mm joists | 90 x 45 mm joists @ 400 mm centres, 19 mm CD ply flooring with slip tongues (no dwangs to joints), Pink® Batts® SnugFloor® R1.6 insulation | -15.172 | 4.4186 | 6.8296 | 9.3225 | -2.8898 | 831.7971 | 125.6834 | 84.3185 | 11.8636 | -57.0087 | 206.1822 | 77.6864 | 47.3624 | 58.0441 | -27.1142 | 625.6148 | 47.9969 | 36.9562 | -46.1805 | -29.8945 | 117.5SusTEndura04Bhigherpinkbatts
117.6SusTEndura04Bhigherpinkbatts | SusT | Endura04B | higher | pinkbatts | 117.6 | Floor | Open perimeter, bulk insulants with lining, 90/140 mm joists | 90 x 45 mm joists @ 600 mm centres, 20 mm particle board flooring with slip tongues (no dwangs to joints), Pink® Batts® SnugFloor® R1.6 insulation | -11.7505 | 4.3584 | 6.8296 | 8.1979 | -2.3828 | 816.188 | 122.1812 | 84.3185 | 14.8734 | -46.4433 | 274.9716 | 80.7149 | 47.3624 | 50.9539 | -22.071 | 541.2164 | 41.4663 | 36.9562 | -36.0805 | -24.3723 | 117.6SusTEndura04Bhigherpinkbatts
117.7SusTEndura04Bhigherpinkbatts | SusT | Endura04B | higher | pinkbatts | 117.7 | Floor | Open perimeter, bulk insulants with lining, 90/140 mm joists | 90 x 45 mm joists @ 450 mm centres, 20 mm T&G flooring (to suit joists @ 450 mm centres), Pink® Batts® SnugFloor® R1.6 insulation | -20.4229 | 5.4601 | 6.8296 | 13.2658 | -4.483 | 722.5415 | 110.6602 | 84.3185 | -45.6629 | -89.8222 | 138.3448 | 78.616 | 47.3624 | 52.6089 | -53.7889 | 584.1967 | 32.0442 | 36.9562 | -98.2718 | -36.0333 | 117.7SusTEndura04Bhigherpinkbatts
117.8SusTEndura04Bhigherpinkbatts | SusT | Endura04B | higher | pinkbatts | 117.8 | Floor | Open perimeter, bulk insulants with lining, 90/140 mm joists | 140 x 45 mm joists @ 600 mm centres, 19 mm CD ply flooring with slip tongues (no dwangs to joints), Pink® Batts® SnugFloor® R2.6 insulation | -14.8278 | 4.475 | 6.8296 | 9.2905 | -2.8842 | 843.4743 | 127.4533 | 84.3185 | 12.3596 | -56.9666 | 213.1436 | 78.7612 | 47.3624 | 58.0714 | -27.145 | 630.3307 | 48.6921 | 36.9562 | -45.7117 | -29.8216 | 117.8SusTEndura04Bhigherpinkbatts
117.9SusTEndura04Bhigherpinkbatts | SusT | Endura04B | higher | pinkbatts | 117.9 | Floor | Open perimeter, bulk insulants with lining, 90/140 mm joists | 140 x 45 mm joists @ 400 mm centres, 19 mm CD ply flooring with slip tongues (no dwangs to joints), Pink® Batts® SnugFloor® R2.6 insulation | -20.1684 | 4.7664 | 6.8296 | 11.616 | -3.67 | 955.5615 | 139.9059 | 84.3185 | 7.7274 | -73.3146 | 220.3916 | 85.309 | 47.3624 | 69.164 | -34.9541 | 735.1699 | 54.5969 | 36.9562 | -61.4366 | -38.3605 | 117.9SusTEndura04Bhigherpinkbatts
118.0SusTEndura04Bhigherpinkbatts | SusT | Endura04B | higher | pinkbatts | 118.0 | Floor | Open perimeter, bulk insulants with lining, 190/290 mm joists | 290 x 45 mm joists @ 600 mm centres, 19 mm CD ply flooring with slip tongues (no dwangs to joints), Pink® Batts® SnugFloor® R1.6 insulation | -25.8311 | 4.9021 | 6.8296 | 13.628 | -4.2878 | 1040.2052 | 148.6634 | 84.3185 | 4.1934 | -85.9963 | 216.7442 | 89.6564 | 47.3624 | 78.8546 | -40.8496 | 823.461 | 59.007 | 36.9562 | -74.6612 | -45.1468 | 118.0SusTEndura04Bhigherpinkbatts
118.1SusTEndura04Bhigherpinkbatts | SusT | Endura04B | higher | pinkbatts | 118.1 | Floor | Open perimeter, bulk insulants with lining, 190/290 mm joists | 290 x 45 mm joists @ 400 mm centres, 19 mm CD ply flooring with slip tongues (no dwangs to joints), Pink® Batts® SnugFloor® R1.6 insulation | -37.3785 | 5.4709 | 6.8296 | 18.4772 | -5.8994 | 1271.4437 | 174.1707 | 84.3185 | -5.147 | -119.4616 | 229.0096 | 102.9855 | 47.3624 | 102.0705 | -56.7732 | 1042.4341 | 71.1852 | 36.9562 | -107.2174 | -62.6884 | 118.1SusTEndura04Bhigherpinkbatts
118.10SusTEndura04Bhigherpinkbatts | SusT | Endura04B | higher | pinkbatts | 118.10 | Floor | Open perimeter, bulk insulants with lining, 190/290 mm joists | 290 x 45 mm joists @ 600 mm centres, 20 mm particle board flooring with slip tongues (no dwangs to joints), Pink® Batts® SnugFloor® R2.6 insulation | -25.3206 | 5.0957 | 6.8296 | 13.9908 | -4.3094 | 1105.9634 | 154.6265 | 84.3185 | 4.2161 | -86.523 | 296.6314 | 97.8152 | 47.3624 | 78.8896 | -41.1867 | 809.332 | 56.8113 | 36.9562 | -74.6736 | -45.3363 | 118.10SusTEndura04Bhigherpinkbatts
118.11SusTEndura04Bhigherpinkbatts | SusT | Endura04B | higher | pinkbatts | 118.11 | Floor | Open perimeter, bulk insulants with lining, 190/290 mm joists | 290 x 45 mm joists @ 450 mm centres, 20 mm T&G flooring (to suit joists @ 450 mm centres), Pink® Batts® SnugFloor® R2.6 insulation | -39.4093 | 6.4594 | 6.8296 | 21.3029 | -7.1486 | 1120.7443 | 155.0911 | 84.3185 | -60.4842 | -145.243 | 166.0082 | 101.9797 | 47.3624 | 91.3414 | -80.1948 | 954.7361 | 53.1114 | 36.9562 | -151.8256 | -65.0482 | 118.11SusTEndura04Bhigherpinkbatts
118.12SusTEndura04Bhigherpinkbatts | SusT | Endura04B | higher | pinkbatts | 118.12 | Floor | Open perimeter, bulk insulants with lining, 190/290 mm joists | 190 x 45 mm joists @ 600 mm centres, 19 mm CD ply flooring with slip tongues (no dwangs to joints), Pink® Batts® SnugFloor® R2.6 insulation | -18.3383 | 4.6414 | 6.8296 | 10.7377 | -3.3599 | 912.9752 | 135.1184 | 84.3185 | 9.6706 | -66.8394 | 216.7522 | 82.7606 | 47.3624 | 65.0312 | -31.8336 | 696.223 | 52.3578 | 36.9562 | -55.3607 | -35.0057 | 118.12SusTEndura04Bhigherpinkbatts
118.13SusTEndura04Bhigherpinkbatts | SusT | Endura04B | higher | pinkbatts | 118.13 | Floor | Open perimeter, bulk insulants with lining, 190/290 mm joists | 190 x 45 mm joists @ 400 mm centres, 19 mm CD ply flooring with slip tongues (no dwangs to joints), Pink® Batts® SnugFloor® R2.6 insulation | -25.72 | 5.0294 | 6.8296 | 13.9047 | -4.4223 | 1065.4731 | 152.0277 | 84.3185 | 3.4748 | -88.9278 | 226.0984 | 91.6338 | 47.3624 | 80.1706 | -42.3688 | 839.3747 | 60.394 | 36.9562 | -76.6958 | -46.5589 | 118.13SusTEndura04Bhigherpinkbatts
118.14SusTEndura04Bhigherpinkbatts | SusT | Endura04B | higher | pinkbatts | 118.14 | Floor | Open perimeter, bulk insulants with lining, 190/290 mm joists | 190 x 45 mm joists @ 600 mm centres, 20 mm particle board flooring with slip tongues (no dwangs to joints), Pink® Batts® SnugFloor® R2.6 insulation | -18.2996 | 4.7631 | 6.8296 | 11.0964 | -3.3579 | 966.9616 | 139.2964 | 84.3185 | 9.5942 | -66.7774 | 289.4142 | 89.8164 | 47.3624 | 64.97 | -31.8095 | 677.5474 | 49.48 | 36.9562 | -55.3757 | -34.968 | 118.14SusTEndura04Bhigherpinkbatts
118.15SusTEndura04Bhigherpinkbatts | SusT | Endura04B | higher | pinkbatts | 118.15 | Floor | Open perimeter, bulk insulants with lining, 190/290 mm joists | 190 x 45 mm joists @ 450 mm centres, 20 mm T&G flooring (to suit joists @ 450 mm centres), Pink® Batts® SnugFloor® R2.6 insulation | -29.6668 | 5.9978 | 6.8296 | 17.2865 | -5.8283 | 927.8615 | 133.8186 | 84.3185 | -53.0212 | -117.8435 | 155.9934 | 90.8804 | 47.3624 | 72.026 | -67.1827 | 771.8681 | 42.9382 | 36.9562 | -125.0473 | -50.6608 | 118.15SusTEndura04Bhigherpinkbatts
118.2SusTEndura04Bhigherpinkbatts | SusT | Endura04B | higher | pinkbatts | 118.2 | Floor | Open perimeter, bulk insulants with lining, 190/290 mm joists | 290 x 45 mm joists @ 600 mm centres, 20 mm particle board flooring with slip tongues (no dwangs to joints), Pink® Batts® SnugFloor® R1.6 insulation | -25.7924 | 5.0238 | 6.8296 | 13.9867 | -4.2859 | 1094.1916 | 152.8414 | 84.3185 | 4.1171 | -85.9344 | 289.4061 | 96.7123 | 47.3624 | 78.7933 | -40.8254 | 804.7855 | 56.1291 | 36.9562 | -74.6762 | -45.109 | 118.2SusTEndura04Bhigherpinkbatts
118.3SusTEndura04Bhigherpinkbatts | SusT | Endura04B | higher | pinkbatts | 118.3 | Floor | Open perimeter, bulk insulants with lining, 190/290 mm joists | 290 x 45 mm joists @ 450 mm centres, 20 mm T&G flooring (to suit joists @ 450 mm centres), Pink® Batts® SnugFloor® R1.6 insulation | -39.9078 | 6.3834 | 6.8296 | 21.2986 | -7.1237 | 1108.3071 | 153.2051 | 84.3185 | -60.5888 | -144.6211 | 158.3745 | 100.8145 | 47.3624 | 91.2396 | -79.8131 | 949.9325 | 52.3906 | 36.9562 | -151.8284 | -64.8081 | 118.3SusTEndura04Bhigherpinkbatts
118.4SusTEndura04Bhigherpinkbatts | SusT | Endura04B | higher | pinkbatts | 118.4 | Floor | Open perimeter, bulk insulants with lining, 190/290 mm joists | 190 x 45 mm joists @ 600 mm centres, 19 mm CD ply flooring with slip tongues (no dwangs to joints), Pink® Batts® SnugFloor® R1.6 insulation | -18.8101 | 4.5694 | 6.8296 | 10.7336 | -3.3363 | 901.2034 | 133.3333 | 84.3185 | 9.5716 | -66.2508 | 209.5269 | 81.6577 | 47.3624 | 64.9349 | -31.4724 | 691.6765 | 51.6756 | 36.9562 | -55.3633 | -34.7784 | 118.4SusTEndura04Bhigherpinkbatts
118.5SusTEndura04Bhigherpinkbatts | SusT | Endura04B | higher | pinkbatts | 118.5 | Floor | Open perimeter, bulk insulants with lining, 190/290 mm joists | 190 x 45 mm joists @ 400 mm centres, 19 mm CD ply flooring with slip tongues (no dwangs to joints), Pink® Batts® SnugFloor® R1.6 insulation | -26.2753 | 4.9447 | 6.8296 | 13.8999 | -4.3946 | 1051.6204 | 149.9271 | 84.3185 | 3.3583 | -88.2351 | 217.5959 | 90.336 | 47.3624 | 80.0573 | -41.9437 | 834.0245 | 59.5911 | 36.9562 | -76.699 | -46.2914 | 118.5SusTEndura04Bhigherpinkbatts
118.6SusTEndura04Bhigherpinkbatts | SusT | Endura04B | higher | pinkbatts | 118.6 | Floor | Open perimeter, bulk insulants with lining, 190/290 mm joists | 190 x 45 mm joists @ 600 mm centres, 20 mm particle board flooring with slip tongues (no dwangs to joints), Pink® Batts® SnugFloor® R1.6 insulation | -18.7714 | 4.6911 | 6.8296 | 11.0923 | -3.3343 | 955.1898 | 137.5113 | 84.3185 | 9.4953 | -66.1888 | 282.1889 | 88.7136 | 47.3624 | 64.8736 | -31.4482 | 673.0009 | 48.7977 | 36.9562 | -55.3784 | -34.7406 | 118.6SusTEndura04Bhigherpinkbatts
118.7SusTEndura04Bhigherpinkbatts | SusT | Endura04B | higher | pinkbatts | 118.7 | Floor | Open perimeter, bulk insulants with lining, 190/290 mm joists | 190 x 45 mm joists @ 450 mm centres, 20 mm T&G flooring (to suit joists @ 450 mm centres), Pink® Batts® SnugFloor® R1.6 insulation | -30.1654 | 5.9217 | 6.8296 | 17.2822 | -5.8034 | 915.4243 | 131.9326 | 84.3185 | -53.1258 | -117.2217 | 148.3597 | 89.7153 | 47.3624 | 71.9242 | -66.801 | 767.0646 | 42.2174 | 36.9562 | -125.0501 | -50.4207 | 118.7SusTEndura04Bhigherpinkbatts
118.8SusTEndura04Bhigherpinkbatts | SusT | Endura04B | higher | pinkbatts | 118.8 | Floor | Open perimeter, bulk insulants with lining, 190/290 mm joists | 290 x 45 mm joists @ 600 mm centres, 19 mm CD ply flooring with slip tongues (no dwangs to joints), Pink® Batts® SnugFloor® R2.6 insulation | -25.3593 | 4.9741 | 6.8296 | 13.6321 | -4.3114 | 1051.977 | 150.4485 | 84.3185 | 4.2924 | -86.5849 | 223.9694 | 90.7593 | 47.3624 | 78.9509 | -41.2108 | 828.0075 | 59.6892 | 36.9562 | -74.6585 | -45.3741 | 118.8SusTEndura04Bhigherpinkbatts
118.9SusTEndura04Bhigherpinkbatts | SusT | Endura04B | higher | pinkbatts | 118.9 | Floor | Open perimeter, bulk insulants with lining, 190/290 mm joists | 290 x 45 mm joists @ 400 mm centres, 19 mm CD ply flooring with slip tongues (no dwangs to joints), Pink® Batts® SnugFloor® R2.6 insulation | -36.8233 | 5.5555 | 6.8296 | 18.4821 | -5.9271 | 1285.2964 | 176.2714 | 84.3185 | -5.0305 | -120.1542 | 237.5121 | 104.2833 | 47.3624 | 102.1838 | -57.1984 | 1047.7843 | 71.9881 | 36.9562 | -107.2143 | -62.9559 | 118.9SusTEndura04Bhigherpinkbatts
119.0SusTEndura04Bhigherpinkbatts | SusT | Endura04B | higher | pinkbatts | 119.0 | Floor | Closed perimeter, bulk insulants without lining, 90/140 mm joists | 140 x 45 mm joists @ 600 mm centres, 19 mm CD slip tongue ply flooring (no dwangs), Pink® Batts® SnugFloor® R1.6 insulation, A/P ratio 4.0 | -20.8433 | 3.1517 | 2.4364 | 10.4227 | -2.9821 | 860.1213 | 113.9979 | 30.0199 | 8.8248 | -61.2809 | 198.9146 | 66.534 | 16.7346 | 62.6328 | -29.1508 | 661.2067 | 47.4639 | 13.2853 | -53.8079 | -32.13 | 119.0SusTEndura04Bhigherpinkbatts
119.1SusTEndura04Bhigherpinkbatts | SusT | Endura04B | higher | pinkbatts | 119.1 | Floor | Closed perimeter, bulk insulants without lining, 90/140 mm joists | 140 x 45 mm joists @ 400 mm centres, 19 mm CD slip tongue ply flooring (no dwangs), Pink® Batts® SnugFloor® R1.6 insulation, A/P ratio 4.0 | -26.2703 | 3.4296 | 2.4364 | 12.7474 | -3.7637 | 970.1026 | 126.1255 | 30.0199 | 4.1728 | -77.5248 | 204.8664 | 72.8779 | 16.7346 | 73.7063 | -36.8961 | 765.2362 | 53.2476 | 13.2853 | -69.5334 | -40.6287 | 119.1SusTEndura04Bhigherpinkbatts
119.10SusTEndura04Bhigherpinkbatts | SusT | Endura04B | higher | pinkbatts | 119.10 | Floor | Closed perimeter, bulk insulants without lining, 90/140 mm joists | 140 x 45 mm joists @ 600 mm centres, 20 mm slip tongue particle board flooring (no dwangs), Pink® Batts® SnugFloor® R2.6 insulation, A/P ratio 4.0 | -20.3327 | 3.3454 | 2.4364 | 10.7855 | -3.0037 | 925.8795 | 119.961 | 30.0199 | 8.8475 | -61.8075 | 278.8018 | 74.6928 | 16.7346 | 62.6678 | -29.488 | 647.0777 | 45.2683 | 13.2853 | -53.8203 | -32.3196 | 119.10SusTEndura04Bhigherpinkbatts
119.11SusTEndura04Bhigherpinkbatts | SusT | Endura04B | higher | pinkbatts | 119.11 | Floor | Closed perimeter, bulk insulants without lining, 90/140 mm joists | 140 x 45 mm joists @ 450 mm centres, 20 mm T&G flooring (to suit joists @ 450 mm centres), Pink® Batts® SnugFloor® R2.6 insulation, A/P ratio 4.0 | -30.3422 | 4.5149 | 2.4364 | 16.4145 | -5.2896 | 859.814 | 111.5026 | 30.0199 | -52.7279 | -109.0467 | 143.9633 | 74.1975 | 16.7346 | 67.024 | -63.0437 | 715.8508 | 37.3051 | 13.2853 | -119.7519 | -46.0029 | 119.11SusTEndura04Bhigherpinkbatts
119.12SusTEndura04Bhigherpinkbatts | SusT | Endura04B | higher | pinkbatts | 119.12 | Floor | Closed perimeter, bulk insulants without lining, 90/140 mm joists | 90 x 45 mm joists @ 600 mm centres, 19 mm CD slip tongue ply flooring (no dwangs), Pink® Batts® SnugFloor® R2.6 insulation, A/P ratio 4.0 | -16.861 | 3.0573 | 2.4364 | 8.9796 | -2.5299 | 802.3922 | 108.118 | 30.0199 | 11.6129 | -51.9967 | 202.5312 | 63.6375 | 16.7346 | 55.7692 | -24.8235 | 599.861 | 44.4805 | 13.2853 | -44.1564 | -27.1732 | 119.12SusTEndura04Bhigherpinkbatts
119.13SusTEndura04Bhigherpinkbatts | SusT | Endura04B | higher | pinkbatts | 119.13 | Floor | Closed perimeter, bulk insulants without lining, 90/140 mm joists | 90 x 45 mm joists @ 400 mm centres, 19 mm CD slip tongue ply flooring (no dwangs), Pink® Batts® SnugFloor® R2.6 insulation, A/P ratio 4.0 | -20.1634 | 3.2513 | 2.4364 | 10.4635 | -3.0391 | 874.0437 | 116.1043 | 30.0199 | 8.542 | -62.6042 | 207.6621 | 67.8509 | 16.7346 | 62.8131 | -29.9064 | 666.3816 | 48.2534 | 13.2853 | -54.2711 | -32.6978 | 119.13SusTEndura04Bhigherpinkbatts
119.14SusTEndura04Bhigherpinkbatts | SusT | Endura04B | higher | pinkbatts | 119.14 | Floor | Closed perimeter, bulk insulants without lining, 90/140 mm joists | 90 x 45 mm joists @ 600 mm centres, 20 mm slip tongue particle board flooring (no dwangs), Pink® Batts® SnugFloor® R2.6 insulation, A/P ratio 4.0 | -16.8223 | 3.179 | 2.4364 | 9.3383 | -2.5279 | 856.3786 | 112.296 | 30.0199 | 11.5366 | -51.9347 | 275.1932 | 70.6934 | 16.7346 | 55.708 | -24.7994 | 581.1854 | 41.6026 | 13.2853 | -44.1714 | -27.1354 | 119.14SusTEndura04Bhigherpinkbatts
119.15SusTEndura04Bhigherpinkbatts | SusT | Endura04B | higher | pinkbatts | 119.15 | Floor | Closed perimeter, bulk insulants without lining, 90/140 mm joists | 90 x 45 mm joists @ 450 mm centres, 20 mm T&G flooring (to suit joists @ 450 mm centres), Pink® Batts® SnugFloor® R2.6 insulation, A/P ratio 4.0 | -25.471 | 4.2841 | 2.4364 | 14.4063 | -4.6295 | 763.3726 | 100.8664 | 30.0199 | -48.9964 | -95.3469 | 138.9558 | 68.6479 | 16.7346 | 57.3663 | -56.5377 | 624.4168 | 32.2185 | 13.2853 | -106.3627 | -38.8092 | 119.15SusTEndura04Bhigherpinkbatts
119.16SusTEndura04Bhigherpinkbatts | SusT | Endura04B | higher | pinkbatts | 119.16 | Floor | Closed perimeter, bulk insulants without lining, 90/140 mm joists | 140 x 45 mm joists @ 600 mm centres, 19 mm CD slip tongue ply flooring (no dwangs), Pink® Batts® SnugFloor® R1.6 insulation, A/P ratio 2.5 | -21.4444 | 3.7076 | 3.8982 | 11.182 | -3.3131 | 909.7298 | 123.9631 | 48.0319 | 7.9397 | -67.3561 | 208.4872 | 73.4298 | 26.7754 | 66.5899 | -32.0119 | 701.2426 | 50.5333 | 21.2565 | -58.6502 | -35.3442 | 119.16SusTEndura04Bhigherpinkbatts
119.17SusTEndura04Bhigherpinkbatts | SusT | Endura04B | higher | pinkbatts | 119.17 | Floor | Closed perimeter, bulk insulants without lining, 90/140 mm joists | 140 x 45 mm joists @ 400 mm centres, 19 mm CD slip tongue ply flooring (no dwangs), Pink® Batts® SnugFloor® R1.6 insulation, A/P ratio 2.5 | -26.8714 | 3.9855 | 3.8982 | 13.5067 | -4.0948 | 1019.7111 | 136.0906 | 48.0319 | 3.2877 | -83.6 | 214.439 | 79.7736 | 26.7754 | 77.6634 | -39.7571 | 805.2721 | 56.317 | 21.2565 | -74.3757 | -43.8429 | 119.17SusTEndura04Bhigherpinkbatts
119.18SusTEndura04Bhigherpinkbatts | SusT | Endura04B | higher | pinkbatts | 119.18 | Floor | Closed perimeter, bulk insulants without lining, 90/140 mm joists | 140 x 45 mm joists @ 600 mm centres, 20 mm slip tongue particle board flooring (no dwangs), Pink® Batts® SnugFloor® R1.6 insulation, A/P ratio 2.5 | -21.4057 | 3.8293 | 3.8982 | 11.5407 | -3.3111 | 963.7162 | 128.1411 | 48.0319 | 7.8634 | -67.2941 | 281.1492 | 80.4857 | 26.7754 | 66.5287 | -31.9878 | 682.567 | 47.6554 | 21.2565 | -58.6653 | -35.3064 | 119.18SusTEndura04Bhigherpinkbatts
119.19SusTEndura04Bhigherpinkbatts | SusT | Endura04B | higher | pinkbatts | 119.19 | Floor | Closed perimeter, bulk insulants without lining, 90/140 mm joists | 140 x 45 mm joists @ 450 mm centres, 20 mm T&G flooring (to suit joists @ 450 mm centres), Pink® Batts® SnugFloor® R1.6 insulation, A/P ratio 2.5 | -31.4419 | 4.9948 | 3.8982 | 17.1695 | -5.5958 | 896.9853 | 119.5818 | 48.0319 | -53.7176 | -114.5 | 145.9022 | 79.9281 | 26.7754 | 70.8793 | -65.5231 | 751.0831 | 39.6537 | 21.2565 | -124.5969 | -48.9769 | 119.19SusTEndura04Bhigherpinkbatts
119.2SusTEndura04Bhigherpinkbatts | SusT | Endura04B | higher | pinkbatts | 119.2 | Floor | Closed perimeter, bulk insulants without lining, 90/140 mm joists | 140 x 45 mm joists @ 600 mm centres, 20 mm slip tongue particle board flooring (no dwangs), Pink® Batts® SnugFloor® R1.6 insulation, A/P ratio 4.0 | -20.8046 | 3.2734 | 2.4364 | 10.7814 | -2.9801 | 914.1077 | 118.1759 | 30.0199 | 8.7485 | -61.2189 | 271.5766 | 73.5899 | 16.7346 | 62.5715 | -29.1267 | 642.5312 | 44.586 | 13.2853 | -53.823 | -32.0922 | 119.2SusTEndura04Bhigherpinkbatts
119.20SusTEndura04Bhigherpinkbatts | SusT | Endura04B | higher | pinkbatts | 119.20 | Floor | Closed perimeter, bulk insulants without lining, 90/140 mm joists | 90 x 45 mm joists @ 600 mm centres, 19 mm CD slip tongue ply flooring (no dwangs), Pink® Batts® SnugFloor® R1.6 insulation, A/P ratio 2.5 | -17.934 | 3.5413 | 3.8982 | 9.7348 | -2.8374 | 840.2289 | 116.298 | 48.0319 | 10.6288 | -57.4833 | 204.8786 | 69.4304 | 26.7754 | 59.6301 | -27.3233 | 635.3503 | 46.8676 | 21.2565 | -49.0013 | -30.16 | 119.20SusTEndura04Bhigherpinkbatts
119.21SusTEndura04Bhigherpinkbatts | SusT | Endura04B | higher | pinkbatts | 119.21 | Floor | Closed perimeter, bulk insulants without lining, 90/140 mm joists | 90 x 45 mm joists @ 400 mm centres, 19 mm CD slip tongue ply flooring (no dwangs), Pink® Batts® SnugFloor® R1.6 insulation, A/P ratio 2.5 | -21.3198 | 3.7225 | 3.8982 | 11.218 | -3.3424 | 909.7995 | 123.9688 | 48.0319 | 7.5404 | -67.9868 | 208.7322 | 73.4489 | 26.7754 | 66.6568 | -32.3424 | 701.0673 | 50.5199 | 21.2565 | -59.1165 | -35.6444 | 119.21SusTEndura04Bhigherpinkbatts
119.22SusTEndura04Bhigherpinkbatts | SusT | Endura04B | higher | pinkbatts | 119.22 | Floor | Closed perimeter, bulk insulants without lining, 90/140 mm joists | 90 x 45 mm joists @ 600 mm centres, 20 mm slip tongue particle board flooring (no dwangs), Pink® Batts® SnugFloor® R1.6 insulation, A/P ratio 2.5 | -17.8952 | 3.663 | 3.8982 | 10.0935 | -2.8354 | 894.2153 | 120.476 | 48.0319 | 10.5525 | -57.4214 | 277.5406 | 76.4863 | 26.7754 | 59.5688 | -27.2991 | 616.6748 | 43.9897 | 21.2565 | -49.0163 | -30.1222 | 119.22SusTEndura04Bhigherpinkbatts
119.23SusTEndura04Bhigherpinkbatts | SusT | Endura04B | higher | pinkbatts | 119.23 | Floor | Closed perimeter, bulk insulants without lining, 90/140 mm joists | 90 x 45 mm joists @ 450 mm centres, 20 mm T&G flooring (to suit joists @ 450 mm centres), Pink® Batts® SnugFloor® R1.6 insulation, A/P ratio 2.5 | -26.5706 | 4.7639 | 3.8982 | 15.1613 | -4.9356 | 800.5439 | 108.9455 | 48.0319 | -49.9861 | -100.8003 | 140.8948 | 74.3784 | 26.7754 | 61.2216 | -59.0171 | 659.6492 | 34.5671 | 21.2565 | -111.2078 | -41.7832 | 119.23SusTEndura04Bhigherpinkbatts
119.24SusTEndura04Bhigherpinkbatts | SusT | Endura04B | higher | pinkbatts | 119.24 | Floor | Closed perimeter, bulk insulants without lining, 90/140 mm joists | 140 x 45 mm joists @ 600 mm centres, 19 mm CD slip tongue ply flooring (no dwangs), Pink® Batts® SnugFloor® R2.6 insulation, A/P ratio 2.5 | -20.9726 | 3.7796 | 3.8982 | 11.1861 | -3.3367 | 921.5016 | 125.7482 | 48.0319 | 8.0387 | -67.9447 | 215.7125 | 74.5326 | 26.7754 | 66.6862 | -32.3732 | 705.7891 | 51.2156 | 21.2565 | -58.6475 | -35.5715 | 119.24SusTEndura04Bhigherpinkbatts
119.25SusTEndura04Bhigherpinkbatts | SusT | Endura04B | higher | pinkbatts | 119.25 | Floor | Closed perimeter, bulk insulants without lining, 90/140 mm joists | 140 x 45 mm joists @ 400 mm centres, 19 mm CD slip tongue ply flooring (no dwangs), Pink® Batts® SnugFloor® R2.6 insulation, A/P ratio 2.5 | -26.3161 | 4.0702 | 3.8982 | 13.5115 | -4.1225 | 1033.5639 | 138.1913 | 48.0319 | 3.4042 | -84.2926 | 222.9416 | 81.0714 | 26.7754 | 77.7768 | -40.1823 | 810.6223 | 57.1198 | 21.2565 | -74.3726 | -44.1104 | 119.25SusTEndura04Bhigherpinkbatts
119.26SusTEndura04Bhigherpinkbatts | SusT | Endura04B | higher | pinkbatts | 119.26 | Floor | Closed perimeter, bulk insulants without lining, 90/140 mm joists | 140 x 45 mm joists @ 600 mm centres, 20 mm slip tongue particle board flooring (no dwangs), Pink® Batts® SnugFloor® R2.6 insulation, A/P ratio 2.5 | -20.9339 | 3.9013 | 3.8982 | 11.5448 | -3.3347 | 975.488 | 129.9262 | 48.0319 | 7.9624 | -67.8827 | 288.3745 | 81.5885 | 26.7754 | 66.625 | -32.349 | 687.1136 | 48.3377 | 21.2565 | -58.6626 | -35.5337 | 119.26SusTEndura04Bhigherpinkbatts
119.27SusTEndura04Bhigherpinkbatts | SusT | Endura04B | higher | pinkbatts | 119.27 | Floor | Closed perimeter, bulk insulants without lining, 90/140 mm joists | 140 x 45 mm joists @ 450 mm centres, 20 mm T&G flooring (to suit joists @ 450 mm centres), Pink® Batts® SnugFloor® R2.6 insulation, A/P ratio 2.5 | -30.9434 | 5.0708 | 3.8982 | 17.1738 | -5.6207 | 909.4225 | 121.4678 | 48.0319 | -53.613 | -115.1219 | 153.5359 | 81.0932 | 26.7754 | 70.9811 | -65.9048 | 755.8866 | 40.3746 | 21.2565 | -124.5941 | -49.217 | 119.27SusTEndura04Bhigherpinkbatts
119.28SusTEndura04Bhigherpinkbatts | SusT | Endura04B | higher | pinkbatts | 119.28 | Floor | Closed perimeter, bulk insulants without lining, 90/140 mm joists | 90 x 45 mm joists @ 600 mm centres, 19 mm CD slip tongue ply flooring (no dwangs), Pink® Batts® SnugFloor® R2.6 insulation, A/P ratio 2.5 | -17.4621 | 3.6132 | 3.8982 | 9.7389 | -2.861 | 852.0007 | 118.0831 | 48.0319 | 10.7278 | -58.0719 | 212.1039 | 70.5332 | 26.7754 | 59.7264 | -27.6846 | 639.8968 | 47.5499 | 21.2565 | -48.9986 | -30.3873 | 119.28SusTEndura04Bhigherpinkbatts
119.29SusTEndura04Bhigherpinkbatts | SusT | Endura04B | higher | pinkbatts | 119.29 | Floor | Closed perimeter, bulk insulants without lining, 90/140 mm joists | 90 x 45 mm joists @ 400 mm centres, 19 mm CD slip tongue ply flooring (no dwangs), Pink® Batts® SnugFloor® R2.6 insulation, A/P ratio 2.5 | -20.7645 | 3.8072 | 3.8982 | 11.2228 | -3.3701 | 923.6522 | 126.0694 | 48.0319 | 7.6569 | -68.6794 | 217.2347 | 74.7467 | 26.7754 | 66.7702 | -32.7675 | 706.4175 | 51.3228 | 21.2565 | -59.1133 | -35.9119 | 119.29SusTEndura04Bhigherpinkbatts
119.3SusTEndura04Bhigherpinkbatts | SusT | Endura04B | higher | pinkbatts | 119.3 | Floor | Closed perimeter, bulk insulants without lining, 90/140 mm joists | 140 x 45 mm joists @ 450 mm centres, 20 mm T&G flooring (to suit joists @ 450 mm centres), Pink® Batts® SnugFloor® R1.6 insulation, A/P ratio 4.0 | -30.8407 | 4.4389 | 2.4364 | 16.4102 | -5.2647 | 847.3768 | 109.6166 | 30.0199 | -52.8325 | -108.4248 | 136.3296 | 73.0323 | 16.7346 | 66.9222 | -62.6621 | 711.0472 | 36.5843 | 13.2853 | -119.7547 | -45.7627 | 119.3SusTEndura04Bhigherpinkbatts
119.30SusTEndura04Bhigherpinkbatts | SusT | Endura04B | higher | pinkbatts | 119.30 | Floor | Closed perimeter, bulk insulants without lining, 90/140 mm joists | 90 x 45 mm joists @ 600 mm centres, 20 mm slip tongue particle board flooring (no dwangs), Pink® Batts® SnugFloor® R2.6 insulation, A/P ratio 2.5 | -17.4234 | 3.7349 | 3.8982 | 10.0976 | -2.859 | 905.9871 | 122.2611 | 48.0319 | 10.6515 | -58.01 | 284.7658 | 77.5891 | 26.7754 | 59.6651 | -27.6604 | 621.2213 | 44.672 | 21.2565 | -49.0137 | -30.3495 | 119.30SusTEndura04Bhigherpinkbatts
119.31SusTEndura04Bhigherpinkbatts | SusT | Endura04B | higher | pinkbatts | 119.31 | Floor | Closed perimeter, bulk insulants without lining, 90/140 mm joists | 90 x 45 mm joists @ 450 mm centres, 20 mm T&G flooring (to suit joists @ 450 mm centres), Pink® Batts® SnugFloor® R2.6 insulation, A/P ratio 2.5 | -26.0721 | 4.84 | 3.8982 | 15.1656 | -4.9605 | 812.9811 | 110.8315 | 48.0319 | -49.8815 | -101.4221 | 148.5285 | 75.5436 | 26.7754 | 61.3234 | -59.3988 | 664.4527 | 35.2879 | 21.2565 | -111.205 | -42.0233 | 119.31SusTEndura04Bhigherpinkbatts
119.4SusTEndura04Bhigherpinkbatts | SusT | Endura04B | higher | pinkbatts | 119.4 | Floor | Closed perimeter, bulk insulants without lining, 90/140 mm joists | 90 x 45 mm joists @ 600 mm centres, 19 mm CD slip tongue ply flooring (no dwangs), Pink® Batts® SnugFloor® R1.6 insulation, A/P ratio 4.0 | -17.3328 | 2.9854 | 2.4364 | 8.9755 | -2.5063 | 790.6204 | 106.3329 | 30.0199 | 11.5139 | -51.4081 | 195.306 | 62.5347 | 16.7346 | 55.6729 | -24.4622 | 595.3145 | 43.7982 | 13.2853 | -44.159 | -26.9459 | 119.4SusTEndura04Bhigherpinkbatts
119.5SusTEndura04Bhigherpinkbatts | SusT | Endura04B | higher | pinkbatts | 119.5 | Floor | Closed perimeter, bulk insulants without lining, 90/140 mm joists | 90 x 45 mm joists @ 400 mm centres, 19 mm CD slip tongue ply flooring (no dwangs), Pink® Batts® SnugFloor® R1.6 insulation, A/P ratio 4.0 | -20.7187 | 3.1666 | 2.4364 | 10.4587 | -3.0113 | 860.191 | 114.0036 | 30.0199 | 8.4255 | -61.9116 | 199.1596 | 66.5531 | 16.7346 | 62.6997 | -29.4813 | 661.0314 | 47.4505 | 13.2853 | -54.2742 | -32.4303 | 119.5SusTEndura04Bhigherpinkbatts
119.6SusTEndura04Bhigherpinkbatts | SusT | Endura04B | higher | pinkbatts | 119.6 | Floor | Closed perimeter, bulk insulants without lining, 90/140 mm joists | 90 x 45 mm joists @ 600 mm centres, 20 mm slip tongue particle board flooring (no dwangs), Pink® Batts® SnugFloor® R1.6 insulation, A/P ratio 4.0 | -17.2941 | 3.1071 | 2.4364 | 9.3342 | -2.5043 | 844.6068 | 110.5109 | 30.0199 | 11.4376 | -51.3462 | 267.9679 | 69.5906 | 16.7346 | 55.6117 | -24.4381 | 576.6389 | 40.9203 | 13.2853 | -44.1741 | -26.9081 | 119.6SusTEndura04Bhigherpinkbatts
119.7SusTEndura04Bhigherpinkbatts | SusT | Endura04B | higher | pinkbatts | 119.7 | Floor | Closed perimeter, bulk insulants without lining, 90/140 mm joists | 90 x 45 mm joists @ 450 mm centres, 20 mm T&G flooring (to suit joists @ 450 mm centres), Pink® Batts® SnugFloor® R1.6 insulation, A/P ratio 4.0 | -25.9695 | 4.208 | 2.4364 | 14.402 | -4.6045 | 750.9354 | 98.9804 | 30.0199 | -49.101 | -94.725 | 131.3221 | 67.4827 | 16.7346 | 57.2645 | -56.156 | 619.6133 | 31.4977 | 13.2853 | -106.3655 | -38.569 | 119.7SusTEndura04Bhigherpinkbatts
119.8SusTEndura04Bhigherpinkbatts | SusT | Endura04B | higher | pinkbatts | 119.8 | Floor | Closed perimeter, bulk insulants without lining, 90/140 mm joists | 140 x 45 mm joists @ 600 mm centres, 19 mm CD slip tongue ply flooring (no dwangs), Pink® Batts® SnugFloor® R2.6 insulation, A/P ratio 4.0 | -20.3715 | 3.2237 | 2.4364 | 10.4268 | -3.0057 | 871.8931 | 115.783 | 30.0199 | 8.9238 | -61.8695 | 206.1399 | 67.6369 | 16.7346 | 62.7291 | -29.5121 | 665.7532 | 48.1462 | 13.2853 | -53.8053 | -32.3574 | 119.8SusTEndura04Bhigherpinkbatts
119.9SusTEndura04Bhigherpinkbatts | SusT | Endura04B | higher | pinkbatts | 119.9 | Floor | Closed perimeter, bulk insulants without lining, 90/140 mm joists | 140 x 45 mm joists @ 400 mm centres, 19 mm CD slip tongue ply flooring (no dwangs), Pink® Batts® SnugFloor® R2.6 insulation, A/P ratio 4.0 | -25.715 | 3.5143 | 2.4364 | 12.7522 | -3.7915 | 983.9554 | 128.2261 | 30.0199 | 4.2893 | -78.2174 | 213.3689 | 74.1757 | 16.7346 | 73.8196 | -37.3212 | 770.5865 | 54.0504 | 13.2853 | -69.5303 | -40.8962 | 119.9SusTEndura04Bhigherpinkbatts
120.0SusTEndura04Bhigherpinkbatts | SusT | Endura04B | higher | pinkbatts | 120.0 | Floor | Closed perimeter, bulk insulants with lining, 190/290 mm joists | 290 x 45 mm joists @ 600 mm centres, 19 mm CD slip tongue ply flooring (no dwangs), Pink® Batts® SnugFloor® R1.6 insulation, A/P ratio 4.0 | -31.3748 | 3.6507 | 2.4364 | 14.7644 | -4.4094 | 1068.624 | 136.9931 | 30.0199 | 0.75753 | -90.8992 | 209.7405 | 78.5321 | 16.7346 | 83.5123 | -43.2167 | 858.8835 | 58.461 | 13.2853 | -82.7548 | -47.6825 | 120.0SusTEndura04Bhigherpinkbatts
120.1SusTEndura04Bhigherpinkbatts | SusT | Endura04B | higher | pinkbatts | 120.1 | Floor | Closed perimeter, bulk insulants with lining, 190/290 mm joists | 290 x 45 mm joists @ 400 mm centres, 19 mm CD slip tongue ply flooring (no dwangs), Pink® Batts® SnugFloor® R1.6 insulation, A/P ratio 4.0 | -42.9252 | 4.2188 | 2.4364 | 19.6134 | -6.0209 | 1299.8376 | 162.491 | 30.0199 | -8.5851 | -124.3645 | 221.9869 | 91.8522 | 16.7346 | 106.7261 | -59.1403 | 1077.8507 | 70.6388 | 13.2853 | -115.3112 | -65.2241 | 120.1SusTEndura04Bhigherpinkbatts
120.10SusTEndura04Bhigherpinkbatts | SusT | Endura04B | higher | pinkbatts | 120.10 | Floor | Closed perimeter, bulk insulants with lining, 190/290 mm joists | 290 x 45 mm joists @ 600 mm centres, 20 mm slip tongue particle board flooring (no dwangs), Pink® Batts® SnugFloor® R2.6 insulation, A/P ratio 4.0 | -30.8642 | 3.8444 | 2.4364 | 15.1272 | -4.431 | 1134.3822 | 142.9562 | 30.0199 | 0.78021 | -91.4259 | 289.6277 | 86.6908 | 16.7346 | 83.5474 | -43.5538 | 844.7545 | 56.2653 | 13.2853 | -82.7672 | -47.8721 | 120.10SusTEndura04Bhigherpinkbatts
120.11SusTEndura04Bhigherpinkbatts | SusT | Endura04B | higher | pinkbatts | 120.11 | Floor | Closed perimeter, bulk insulants with lining, 190/290 mm joists | 290 x 45 mm joists @ 450 mm centres, 20 mm T&G flooring (to suit joists @ 450 mm centres), Pink® Batts® SnugFloor® R2.6 insulation, A/P ratio 4.0 | -44.956 | 5.2074 | 2.4364 | 22.4391 | -7.2702 | 1149.1382 | 143.4114 | 30.0199 | -63.9223 | -150.1459 | 158.9856 | 90.8464 | 16.7346 | 95.997 | -82.5619 | 990.1526 | 52.565 | 13.2853 | -159.9193 | -67.584 | 120.11SusTEndura04Bhigherpinkbatts
120.12SusTEndura04Bhigherpinkbatts | SusT | Endura04B | higher | pinkbatts | 120.12 | Floor | Closed perimeter, bulk insulants with lining, 190/290 mm joists | 190 x 45 mm joists @ 600 mm centres, 19 mm CD slip tongue ply flooring (no dwangs), Pink® Batts® SnugFloor® R2.6 insulation, A/P ratio 4.0 | -23.8819 | 3.39 | 2.4364 | 11.874 | -3.4814 | 941.394 | 123.4481 | 30.0199 | 6.2347 | -71.7422 | 209.7485 | 71.6362 | 16.7346 | 69.6889 | -34.2007 | 731.6455 | 51.8118 | 13.2853 | -63.4542 | -37.5415 | 120.12SusTEndura04Bhigherpinkbatts
120.13SusTEndura04Bhigherpinkbatts | SusT | Endura04B | higher | pinkbatts | 120.13 | Floor | Closed perimeter, bulk insulants with lining, 190/290 mm joists | 190 x 45 mm joists @ 400 mm centres, 19 mm CD slip tongue ply flooring (no dwangs), Pink® Batts® SnugFloor® R2.6 insulation, A/P ratio 4.0 | -31.2666 | 3.7774 | 2.4364 | 15.0409 | -4.5439 | 1093.867 | 140.348 | 30.0199 | 0.036683 | -93.8307 | 219.0758 | 80.5004 | 16.7346 | 84.8262 | -44.7359 | 874.7913 | 59.8475 | 13.2853 | -84.7896 | -49.0947 | 120.13SusTEndura04Bhigherpinkbatts
120.14SusTEndura04Bhigherpinkbatts | SusT | Endura04B | higher | pinkbatts | 120.14 | Floor | Closed perimeter, bulk insulants with lining, 190/290 mm joists | 190 x 45 mm joists @ 600 mm centres, 20 mm slip tongue particle board flooring (no dwangs), Pink® Batts® SnugFloor® R2.6 insulation, A/P ratio 4.0 | -23.8432 | 3.5117 | 2.4364 | 12.2327 | -3.4794 | 995.3804 | 127.6261 | 30.0199 | 6.1584 | -71.6803 | 282.4105 | 78.6921 | 16.7346 | 69.6277 | -34.1766 | 712.97 | 48.934 | 13.2853 | -63.4693 | -37.5037 | 120.14SusTEndura04Bhigherpinkbatts
120.15SusTEndura04Bhigherpinkbatts | SusT | Endura04B | higher | pinkbatts | 120.15 | Floor | Closed perimeter, bulk insulants with lining, 190/290 mm joists | 190 x 45 mm joists @ 450 mm centres, 20 mm T&G flooring (to suit joists @ 450 mm centres), Pink® Batts® SnugFloor® R2.6 insulation, A/P ratio 4.0 | -35.2135 | 4.7457 | 2.4364 | 18.4227 | -5.9498 | 956.2554 | 122.1389 | 30.0199 | -56.4594 | -122.7464 | 148.9707 | 79.7471 | 16.7346 | 76.6816 | -69.5498 | 807.2847 | 42.3918 | 13.2853 | -133.141 | -53.1966 | 120.15SusTEndura04Bhigherpinkbatts
120.16SusTEndura04Bhigherpinkbatts | SusT | Endura04B | higher | pinkbatts | 120.16 | Floor | Closed perimeter, bulk insulants with lining, 190/290 mm joists | 290 x 45 mm joists @ 600 mm centres, 19 mm CD slip tongue ply flooring (no dwangs), Pink® Batts® SnugFloor® R1.6 insulation, A/P ratio 2.5 | -31.9759 | 4.2066 | 3.8982 | 15.5236 | -4.7404 | 1118.2325 | 146.9582 | 48.0319 | -0.12757 | -96.9744 | 219.3131 | 85.4279 | 26.7754 | 87.4694 | -46.0777 | 898.9194 | 61.5304 | 21.2565 | -87.597 | -50.8967 | 120.16SusTEndura04Bhigherpinkbatts
120.17SusTEndura04Bhigherpinkbatts | SusT | Endura04B | higher | pinkbatts | 120.17 | Floor | Closed perimeter, bulk insulants with lining, 190/290 mm joists | 290 x 45 mm joists @ 400 mm centres, 19 mm CD slip tongue ply flooring (no dwangs), Pink® Batts® SnugFloor® R1.6 insulation, A/P ratio 2.5 | -43.5263 | 4.7747 | 3.8982 | 20.3727 | -6.3519 | 1349.4461 | 172.4561 | 48.0319 | -9.4702 | -130.4397 | 231.5595 | 98.7479 | 26.7754 | 110.6832 | -62.0014 | 1117.8865 | 73.7082 | 21.2565 | -120.1534 | -68.4383 | 120.17SusTEndura04Bhigherpinkbatts
120.18SusTEndura04Bhigherpinkbatts | SusT | Endura04B | higher | pinkbatts | 120.18 | Floor | Closed perimeter, bulk insulants with lining, 190/290 mm joists | 290 x 45 mm joists @ 600 mm centres, 20 mm slip tongue particle board flooring (no dwangs), Pink® Batts® SnugFloor® R1.6 insulation, A/P ratio 2.5 | -31.9372 | 4.3283 | 3.8982 | 15.8824 | -4.7384 | 1172.2189 | 151.1362 | 48.0319 | -0.20388 | -96.9125 | 291.9751 | 92.4837 | 26.7754 | 87.4082 | -46.0536 | 880.2438 | 58.6525 | 21.2565 | -87.6121 | -50.8589 | 120.18SusTEndura04Bhigherpinkbatts
120.19SusTEndura04Bhigherpinkbatts | SusT | Endura04B | higher | pinkbatts | 120.19 | Floor | Closed perimeter, bulk insulants with lining, 190/290 mm joists | 290 x 45 mm joists @ 450 mm centres, 20 mm T&G flooring (to suit joists @ 450 mm centres), Pink® Batts® SnugFloor® R1.6 insulation, A/P ratio 2.5 | -46.0556 | 5.6872 | 3.8982 | 23.1941 | -7.5763 | 1186.3095 | 151.4905 | 48.0319 | -64.912 | -155.5992 | 160.9245 | 96.5769 | 26.7754 | 99.8524 | -85.0412 | 1025.385 | 54.9136 | 21.2565 | -164.7643 | -70.558 | 120.19SusTEndura04Bhigherpinkbatts
120.2SusTEndura04Bhigherpinkbatts | SusT | Endura04B | higher | pinkbatts | 120.2 | Floor | Closed perimeter, bulk insulants with lining, 190/290 mm joists | 290 x 45 mm joists @ 600 mm centres, 20 mm slip tongue particle board flooring (no dwangs), Pink® Batts® SnugFloor® R1.6 insulation, A/P ratio 4.0 | -31.3361 | 3.7724 | 2.4364 | 15.1231 | -4.4074 | 1122.6104 | 141.1711 | 30.0199 | 0.68123 | -90.8373 | 282.4024 | 85.588 | 16.7346 | 83.451 | -43.1925 | 840.208 | 55.5831 | 13.2853 | -82.7698 | -47.6448 | 120.2SusTEndura04Bhigherpinkbatts
120.20SusTEndura04Bhigherpinkbatts | SusT | Endura04B | higher | pinkbatts | 120.20 | Floor | Closed perimeter, bulk insulants with lining, 190/290 mm joists | 190 x 45 mm joists @ 600 mm centres, 19 mm CD slip tongue ply flooring (no dwangs), Pink® Batts® SnugFloor® R1.6 insulation, A/P ratio 2.5 | -24.9549 | 3.874 | 3.8982 | 12.6292 | -3.7889 | 979.2307 | 131.6281 | 48.0319 | 5.2506 | -77.2289 | 212.0958 | 77.4291 | 26.7754 | 73.5498 | -36.7005 | 767.1349 | 54.199 | 21.2565 | -68.2991 | -40.5283 | 120.20SusTEndura04Bhigherpinkbatts
120.21SusTEndura04Bhigherpinkbatts | SusT | Endura04B | higher | pinkbatts | 120.21 | Floor | Closed perimeter, bulk insulants with lining, 190/290 mm joists | 190 x 45 mm joists @ 400 mm centres, 19 mm CD slip tongue ply flooring (no dwangs), Pink® Batts® SnugFloor® R1.6 insulation, A/P ratio 2.5 | -32.423 | 4.2486 | 3.8982 | 15.7954 | -4.8472 | 1129.6228 | 148.2125 | 48.0319 | -0.96491 | -99.2132 | 220.1459 | 86.0984 | 26.7754 | 88.67 | -47.1719 | 909.4769 | 62.1141 | 21.2565 | -89.6349 | -52.0413 | 120.21SusTEndura04Bhigherpinkbatts
120.22SusTEndura04Bhigherpinkbatts | SusT | Endura04B | higher | pinkbatts | 120.22 | Floor | Closed perimeter, bulk insulants with lining, 190/290 mm joists | 190 x 45 mm joists @ 600 mm centres, 20 mm slip tongue particle board flooring (no dwangs), Pink® Batts® SnugFloor® R1.6 insulation, A/P ratio 2.5 | -24.9162 | 3.9956 | 3.8982 | 12.9879 | -3.7869 | 1033.2171 | 135.8061 | 48.0319 | 5.1743 | -77.1669 | 284.7578 | 84.485 | 26.7754 | 73.4885 | -36.6764 | 748.4593 | 51.3211 | 21.2565 | -68.3142 | -40.4906 | 120.22SusTEndura04Bhigherpinkbatts
120.23SusTEndura04Bhigherpinkbatts | SusT | Endura04B | higher | pinkbatts | 120.23 | Floor | Closed perimeter, bulk insulants with lining, 190/290 mm joists | 190 x 45 mm joists @ 450 mm centres, 20 mm T&G flooring (to suit joists @ 450 mm centres), Pink® Batts® SnugFloor® R1.6 insulation, A/P ratio 2.5 | -36.3131 | 5.2256 | 3.8982 | 19.1777 | -6.2559 | 993.4267 | 130.218 | 48.0319 | -57.449 | -128.1997 | 150.9096 | 85.4777 | 26.7754 | 80.537 | -72.0292 | 842.5171 | 44.7403 | 21.2565 | -137.9861 | -56.1706 | 120.23SusTEndura04Bhigherpinkbatts
120.24SusTEndura04Bhigherpinkbatts | SusT | Endura04B | higher | pinkbatts | 120.24 | Floor | Closed perimeter, bulk insulants with lining, 190/290 mm joists | 290 x 45 mm joists @ 600 mm centres, 19 mm CD slip tongue ply flooring (no dwangs), Pink® Batts® SnugFloor® R2.6 insulation, A/P ratio 2.5 | -31.504 | 4.2786 | 3.8982 | 15.5277 | -4.764 | 1130.0043 | 148.7433 | 48.0319 | -0.028588 | -97.563 | 226.5384 | 86.5307 | 26.7754 | 87.5658 | -46.439 | 903.4659 | 62.2126 | 21.2565 | -87.5944 | -51.124 | 120.24SusTEndura04Bhigherpinkbatts
120.25SusTEndura04Bhigherpinkbatts | SusT | Endura04B | higher | pinkbatts | 120.25 | Floor | Closed perimeter, bulk insulants with lining, 190/290 mm joists | 290 x 45 mm joists @ 400 mm centres, 19 mm CD slip tongue ply flooring (no dwangs), Pink® Batts® SnugFloor® R2.6 insulation, A/P ratio 2.5 | -42.971 | 4.8594 | 3.8982 | 20.3775 | -6.3797 | 1363.2988 | 174.5568 | 48.0319 | -9.3537 | -131.1323 | 240.0621 | 100.0457 | 26.7754 | 110.7966 | -62.4265 | 1123.2368 | 74.5111 | 21.2565 | -120.1503 | -68.7058 | 120.25SusTEndura04Bhigherpinkbatts
120.26SusTEndura04Bhigherpinkbatts | SusT | Endura04B | higher | pinkbatts | 120.26 | Floor | Closed perimeter, bulk insulants with lining, 190/290 mm joists | 290 x 45 mm joists @ 600 mm centres, 20 mm slip tongue particle board flooring (no dwangs), Pink® Batts® SnugFloor® R2.6 insulation, A/P ratio 2.5 | -31.4653 | 4.4003 | 3.8982 | 15.8865 | -4.762 | 1183.9907 | 152.9213 | 48.0319 | -0.10489 | -97.5011 | 299.2003 | 93.5866 | 26.7754 | 87.5045 | -46.4148 | 884.7903 | 59.3348 | 21.2565 | -87.6094 | -51.0862 | 120.26SusTEndura04Bhigherpinkbatts
120.27SusTEndura04Bhigherpinkbatts | SusT | Endura04B | higher | pinkbatts | 120.27 | Floor | Closed perimeter, bulk insulants with lining, 190/290 mm joists | 290 x 45 mm joists @ 450 mm centres, 20 mm T&G flooring (to suit joists @ 450 mm centres), Pink® Batts® SnugFloor® R2.6 insulation, A/P ratio 2.5 | -45.5571 | 5.7633 | 3.8982 | 23.1984 | -7.6012 | 1198.7467 | 153.3765 | 48.0319 | -64.8074 | -156.2211 | 168.5582 | 97.7421 | 26.7754 | 99.9541 | -85.4229 | 1030.1885 | 55.6344 | 21.2565 | -164.7615 | -70.7982 | 120.27SusTEndura04Bhigherpinkbatts
120.28SusTEndura04Bhigherpinkbatts | SusT | Endura04B | higher | pinkbatts | 120.28 | Floor | Closed perimeter, bulk insulants with lining, 190/290 mm joists | 190 x 45 mm joists @ 600 mm centres, 19 mm CD slip tongue ply flooring (no dwangs), Pink® Batts® SnugFloor® R2.6 insulation, A/P ratio 2.5 | -24.4831 | 3.9459 | 3.8982 | 12.6333 | -3.8125 | 991.0025 | 133.4132 | 48.0319 | 5.3496 | -77.8174 | 219.3211 | 78.532 | 26.7754 | 73.6461 | -37.0618 | 771.6814 | 54.8813 | 21.2565 | -68.2965 | -40.7557 | 120.28SusTEndura04Bhigherpinkbatts
120.29SusTEndura04Bhigherpinkbatts | SusT | Endura04B | higher | pinkbatts | 120.29 | Floor | Closed perimeter, bulk insulants with lining, 190/290 mm joists | 190 x 45 mm joists @ 400 mm centres, 19 mm CD slip tongue ply flooring (no dwangs), Pink® Batts® SnugFloor® R2.6 insulation, A/P ratio 2.5 | -31.8678 | 4.3333 | 3.8982 | 15.8002 | -4.8749 | 1143.4755 | 150.3131 | 48.0319 | -0.84842 | -99.9059 | 228.6484 | 87.3962 | 26.7754 | 88.7834 | -47.597 | 914.8271 | 62.9169 | 21.2565 | -89.6318 | -52.3089 | 120.29SusTEndura04Bhigherpinkbatts
120.3SusTEndura04Bhigherpinkbatts | SusT | Endura04B | higher | pinkbatts | 120.3 | Floor | Closed perimeter, bulk insulants with lining, 190/290 mm joists | 290 x 45 mm joists @ 450 mm centres, 20 mm T&G flooring (to suit joists @ 450 mm centres), Pink® Batts® SnugFloor® R1.6 insulation, A/P ratio 4.0 | -45.4545 | 5.1313 | 2.4364 | 22.4348 | -7.2452 | 1136.701 | 141.5254 | 30.0199 | -64.0269 | -149.524 | 151.3519 | 89.6812 | 16.7346 | 95.8952 | -82.1802 | 985.3491 | 51.8442 | 13.2853 | -159.9221 | -67.3438 | 120.3SusTEndura04Bhigherpinkbatts
120.30SusTEndura04Bhigherpinkbatts | SusT | Endura04B | higher | pinkbatts | 120.30 | Floor | Closed perimeter, bulk insulants with lining, 190/290 mm joists | 190 x 45 mm joists @ 600 mm centres, 20 mm slip tongue particle board flooring (no dwangs), Pink® Batts® SnugFloor® R2.6 insulation, A/P ratio 2.5 | -24.4444 | 4.0676 | 3.8982 | 12.992 | -3.8105 | 1044.9889 | 137.5912 | 48.0319 | 5.2733 | -77.7555 | 291.9831 | 85.5879 | 26.7754 | 73.5848 | -37.0376 | 753.0058 | 52.0034 | 21.2565 | -68.3115 | -40.7179 | 120.30SusTEndura04Bhigherpinkbatts
120.31SusTEndura04Bhigherpinkbatts | SusT | Endura04B | higher | pinkbatts | 120.31 | Floor | Closed perimeter, bulk insulants with lining, 190/290 mm joists | 190 x 45 mm joists @ 450 mm centres, 20 mm T&G flooring (to suit joists @ 450 mm centres), Pink® Batts® SnugFloor® R2.6 insulation, A/P ratio 2.5 | -35.8146 | 5.3016 | 3.8982 | 19.182 | -6.2809 | 1005.8639 | 132.104 | 48.0319 | -57.3445 | -128.8216 | 158.5433 | 86.6429 | 26.7754 | 80.6388 | -72.4108 | 847.3206 | 45.4612 | 21.2565 | -137.9833 | -56.4108 | 120.31SusTEndura04Bhigherpinkbatts
120.4SusTEndura04Bhigherpinkbatts | SusT | Endura04B | higher | pinkbatts | 120.4 | Floor | Closed perimeter, bulk insulants with lining, 190/290 mm joists | 190 x 45 mm joists @ 600 mm centres, 19 mm CD slip tongue ply flooring (no dwangs), Pink® Batts® SnugFloor® R1.6 insulation, A/P ratio 4.0 | -24.3538 | 3.3181 | 2.4364 | 11.8699 | -3.4578 | 929.6222 | 121.663 | 30.0199 | 6.1357 | -71.1537 | 202.5232 | 70.5334 | 16.7346 | 69.5926 | -33.8395 | 727.099 | 51.1296 | 13.2853 | -63.4569 | -37.3142 | 120.4SusTEndura04Bhigherpinkbatts
120.5SusTEndura04Bhigherpinkbatts | SusT | Endura04B | higher | pinkbatts | 120.5 | Floor | Closed perimeter, bulk insulants with lining, 190/290 mm joists | 190 x 45 mm joists @ 400 mm centres, 19 mm CD slip tongue ply flooring (no dwangs), Pink® Batts® SnugFloor® R1.6 insulation, A/P ratio 4.0 | -31.8219 | 3.6927 | 2.4364 | 15.0361 | -4.5161 | 1080.0143 | 138.2473 | 30.0199 | -0.079801 | -93.138 | 210.5732 | 79.2027 | 16.7346 | 84.7129 | -44.3108 | 869.4411 | 59.0446 | 13.2853 | -84.7927 | -48.8272 | 120.5SusTEndura04Bhigherpinkbatts
120.6SusTEndura04Bhigherpinkbatts | SusT | Endura04B | higher | pinkbatts | 120.6 | Floor | Closed perimeter, bulk insulants with lining, 190/290 mm joists | 190 x 45 mm joists @ 600 mm centres, 20 mm slip tongue particle board flooring (no dwangs), Pink® Batts® SnugFloor® R1.6 insulation, A/P ratio 4.0 | -24.3151 | 3.4397 | 2.4364 | 12.2287 | -3.4559 | 983.6086 | 125.841 | 30.0199 | 6.0594 | -71.0917 | 275.1852 | 77.5893 | 16.7346 | 69.5313 | -33.8153 | 708.4234 | 48.2517 | 13.2853 | -63.4719 | -37.2764 | 120.6SusTEndura04Bhigherpinkbatts
120.7SusTEndura04Bhigherpinkbatts | SusT | Endura04B | higher | pinkbatts | 120.7 | Floor | Closed perimeter, bulk insulants with lining, 190/290 mm joists | 190 x 45 mm joists @ 450 mm centres, 20 mm T&G flooring (to suit joists @ 450 mm centres), Pink® Batts® SnugFloor® R1.6 insulation, A/P ratio 4.0 | -35.712 | 4.6697 | 2.4364 | 18.4184 | -5.9249 | 943.8182 | 120.2529 | 30.0199 | -56.5639 | -122.1245 | 141.337 | 78.5819 | 16.7346 | 76.5799 | -69.1681 | 802.4812 | 41.6709 | 13.2853 | -133.1438 | -52.9564 | 120.7SusTEndura04Bhigherpinkbatts
120.8SusTEndura04Bhigherpinkbatts | SusT | Endura04B | higher | pinkbatts | 120.8 | Floor | Closed perimeter, bulk insulants with lining, 190/290 mm joists | 290 x 45 mm joists @ 600 mm centres, 19 mm CD slip tongue ply flooring (no dwangs), Pink® Batts® SnugFloor® R2.6 insulation, A/P ratio 4.0 | -30.9029 | 3.7227 | 2.4364 | 14.7684 | -4.433 | 1080.3958 | 138.7782 | 30.0199 | 0.85652 | -91.4878 | 216.9657 | 79.635 | 16.7346 | 83.6086 | -43.5779 | 863.43 | 59.1432 | 13.2853 | -82.7521 | -47.9099 | 120.8SusTEndura04Bhigherpinkbatts
120.9SusTEndura04Bhigherpinkbatts | SusT | Endura04B | higher | pinkbatts | 120.9 | Floor | Closed perimeter, bulk insulants with lining, 190/290 mm joists | 290 x 45 mm joists @ 400 mm centres, 19 mm CD slip tongue ply flooring (no dwangs), Pink® Batts® SnugFloor® R2.6 insulation, A/P ratio 4.0 | -42.3699 | 4.3035 | 2.4364 | 19.6183 | -6.0486 | 1313.6903 | 164.5916 | 30.0199 | -8.4686 | -125.0571 | 230.4894 | 93.15 | 16.7346 | 106.8394 | -59.5655 | 1083.2009 | 71.4417 | 13.2853 | -115.308 | -65.4917 | 120.9SusTEndura04Bhigherpinkbatts
121.0SusTEndura04Bhigherpinkbatts | SusT | Endura04B | higher | pinkbatts | 121.0 | Floor | 0.6m ground clearance | R2.4 insulation, A/P ratio 4.5 | 52.2358 | 8.3587 | 0 | 7.1999 | -3.4492 | 600.9653 | 62.5937 | 0 | 140.6706 | -60.0722 | 488.421 | 81.9137 | 0 | 137.8858 | -42.5493 | 112.5443 | -19.32 | 0 | 2.7848 | -17.5229 | 121.0SusTEndura04Bhigherpinkbatts
121.1SusTEndura04Bhigherpinkbatts | SusT | Endura04B | higher | pinkbatts | 121.1 | Floor | 0.6m ground clearance | R2.4 insulation, A/P ratio 3.5 | 55.2072 | 9.4287 | 0 | 7.5532 | -3.8014 | 668.5578 | 62.2778 | 0 | 147.0009 | -69.322 | 534.0275 | 87.7488 | 0 | 144.108 | -48.1079 | 134.5303 | -25.471 | 0 | 2.8928 | -21.2141 | 121.1SusTEndura04Bhigherpinkbatts
121.10SusTEndura04Bhigherpinkbatts | SusT | Endura04B | higher | pinkbatts | 121.10 | Floor | 0.6m ground clearance | No insulation, A/P ratio 3.5 | 53.41 | 9.0893 | 0 | 7.4879 | -3.7116 | 615.9054 | 53.4518 | 0 | 146.8229 | -66.6893 | 482.5882 | 79.1225 | 0 | 143.9357 | -45.5359 | 133.3171 | -25.6707 | 0 | 2.8872 | -21.1534 | 121.10SusTEndura04Bhigherpinkbatts
121.11SusTEndura04Bhigherpinkbatts | SusT | Endura04B | higher | pinkbatts | 121.11 | Floor | 0.6m ground clearance | No insulation, A/P ratio 2.5 | 58.1589 | 10.8645 | 0 | 8.0592 | -4.3464 | 713.2164 | 49.125 | 0 | 157.4328 | -83.2073 | 541.291 | 85.9873 | 0 | 154.3677 | -55.5165 | 171.9254 | -36.8623 | 0 | 3.0651 | -27.6907 | 121.11SusTEndura04Bhigherpinkbatts
121.2SusTEndura04Bhigherpinkbatts | SusT | Endura04B | higher | pinkbatts | 121.2 | Floor | 0.6m ground clearance | R2.4 insulation, A/P ratio 2.5 | 59.9888 | 11.2101 | 0 | 8.1257 | -4.4379 | 766.8261 | 58.1115 | 0 | 157.614 | -85.8878 | 593.6655 | 94.7705 | 0 | 154.5432 | -58.1353 | 173.1606 | -36.659 | 0 | 3.0708 | -27.7525 | 121.2SusTEndura04Bhigherpinkbatts
121.3SusTEndura04Bhigherpinkbatts | SusT | Endura04B | higher | pinkbatts | 121.3 | Floor | 0.6m ground clearance | R1.2 insulation, A/P ratio 4.5 | 51.3479 | 8.191 | 0 | 7.1676 | -3.4048 | 574.9532 | 58.2334 | 0 | 140.5826 | -58.7716 | 463.0082 | 77.652 | 0 | 137.8006 | -41.2787 | 111.945 | -19.4186 | 0 | 2.782 | -17.493 | 121.3SusTEndura04Bhigherpinkbatts
121.4SusTEndura04Bhigherpinkbatts | SusT | Endura04B | higher | pinkbatts | 121.4 | Floor | 0.6m ground clearance | R1.2 insulation, A/P ratio 3.5 | 54.3173 | 9.2607 | 0 | 7.5209 | -3.7569 | 642.4872 | 57.9077 | 0 | 146.9128 | -68.0184 | 508.5576 | 83.4775 | 0 | 144.0227 | -46.8344 | 133.9296 | -25.5699 | 0 | 2.8901 | -21.184 | 121.4SusTEndura04Bhigherpinkbatts
121.5SusTEndura04Bhigherpinkbatts | SusT | Endura04B | higher | pinkbatts | 121.5 | Floor | 0.6m ground clearance | R1.2 insulation, A/P ratio 2.5 | 59.0827 | 11.039 | 0 | 8.0927 | -4.3926 | 740.2815 | 53.6619 | 0 | 157.5243 | -84.5605 | 567.7325 | 90.4215 | 0 | 154.4563 | -56.8386 | 172.549 | -36.7596 | 0 | 3.068 | -27.7219 | 121.5SusTEndura04Bhigherpinkbatts
121.6SusTEndura04Bhigherpinkbatts | SusT | Endura04B | higher | pinkbatts | 121.6 | Floor | 0.6m ground clearance | R0.6 insulation, A/P ratio 4.5 | 50.8952 | 8.1055 | 0 | 7.1512 | -3.3822 | 561.6921 | 56.0105 | 0 | 140.5378 | -58.1086 | 450.0527 | 75.4794 | 0 | 137.7572 | -40.6309 | 111.6394 | -19.4689 | 0 | 2.7806 | -17.4777 | 121.6SusTEndura04Bhigherpinkbatts
121.7SusTEndura04Bhigherpinkbatts | SusT | Endura04B | higher | pinkbatts | 121.7 | Floor | 0.6m ground clearance | R0.6 insulation, A/P ratio 3.5 | 53.8636 | 9.175 | 0 | 7.5044 | -3.7343 | 629.1963 | 55.6798 | 0 | 146.8678 | -67.3539 | 495.5729 | 81.3 | 0 | 143.9792 | -46.1852 | 133.6234 | -25.6203 | 0 | 2.8886 | -21.1687 | 121.7SusTEndura04Bhigherpinkbatts
121.8SusTEndura04Bhigherpinkbatts | SusT | Endura04B | higher | pinkbatts | 121.8 | Floor | 0.6m ground clearance | R0.6 insulation, A/P ratio 2.5 | 58.6208 | 10.9518 | 0 | 8.076 | -4.3695 | 726.7489 | 51.3934 | 0 | 157.4785 | -83.8839 | 554.5117 | 88.2044 | 0 | 154.412 | -56.1776 | 172.2372 | -36.811 | 0 | 3.0665 | -27.7063 | 121.8SusTEndura04Bhigherpinkbatts
121.9SusTEndura04Bhigherpinkbatts | SusT | Endura04B | higher | pinkbatts | 121.9 | Floor | 0.6m ground clearance | No insulation, A/P ratio 4.5 | 50.4426 | 8.02 | 0 | 7.1347 | -3.3596 | 548.431 | 53.7876 | 0 | 140.493 | -57.4455 | 437.0972 | 73.3068 | 0 | 137.7138 | -39.9831 | 111.3339 | -19.5192 | 0 | 2.7792 | -17.4624 | 121.9SusTEndura04Bhigherpinkbatts
122.0SusTEndura04Bhigherpinkbatts | SusT | Endura04B | higher | pinkbatts | 122.0 | Floor | 1.0m ground clearance | R2.4 insulation, A/P ratio 4.5 | 58.2209 | 10.7024 | 0 | 7.997 | -4.2745 | 723.8589 | 57.6806 | 0 | 155.689 | -81.6864 | 561.5056 | 91.5195 | 0 | 152.6497 | -55.5446 | 162.3532 | -33.8389 | 0 | 3.0394 | -26.1417 | 122.0SusTEndura04Bhigherpinkbatts
122.1SusTEndura04Bhigherpinkbatts | SusT | Endura04B | higher | pinkbatts | 122.1 | Floor | 1.0m ground clearance | R2.4 insulation, A/P ratio 3.5 | 62.9316 | 12.4437 | 0 | 8.5779 | -4.866 | 827.0578 | 55.9866 | 0 | 166.3039 | -97.1393 | 628.4353 | 100.1219 | 0 | 163.083 | -64.8466 | 198.6225 | -44.1353 | 0 | 3.2209 | -32.2927 | 122.1SusTEndura04Bhigherpinkbatts
122.10SusTEndura04Bhigherpinkbatts | SusT | Endura04B | higher | pinkbatts | 122.10 | Floor | 1.0m ground clearance | No insulation, A/P ratio 3.5 | 61.1344 | 12.1042 | 0 | 8.5127 | -4.7761 | 774.4054 | 47.1606 | 0 | 166.1259 | -94.5067 | 576.9961 | 91.4956 | 0 | 162.9106 | -62.2746 | 197.4093 | -44.335 | 0 | 3.2153 | -32.2321 | 122.10SusTEndura04Bhigherpinkbatts
122.2SusTEndura04Bhigherpinkbatts | SusT | Endura04B | higher | pinkbatts | 122.2 | Floor | 1.0m ground clearance | R2.4 insulation, A/P ratio 2.5 | 70.7631 | 15.4285 | 0 | 9.5568 | -5.9266 | 988.3699 | 49.2745 | 0 | 184.5723 | -124.8185 | 725.5116 | 112.0652 | 0 | 181.0435 | -81.5551 | 262.8583 | -62.7907 | 0 | 3.5288 | -43.2633 | 122.2SusTEndura04Bhigherpinkbatts
122.3SusTEndura04Bhigherpinkbatts | SusT | Endura04B | higher | pinkbatts | 122.3 | Floor | 1.0m ground clearance | R1.2 insulation, A/P ratio 4.5 | 57.333 | 10.5347 | 0 | 7.9648 | -4.2301 | 697.8468 | 53.3203 | 0 | 155.6011 | -80.3858 | 536.0929 | 87.2578 | 0 | 152.5645 | -54.274 | 161.7539 | -33.9375 | 0 | 3.0366 | -26.1118 | 122.3SusTEndura04Bhigherpinkbatts
122.4SusTEndura04Bhigherpinkbatts | SusT | Endura04B | higher | pinkbatts | 122.4 | Floor | 1.0m ground clearance | R1.2 insulation, A/P ratio 3.5 | 62.0417 | 12.2756 | 0 | 8.5456 | -4.8215 | 800.9872 | 51.6164 | 0 | 166.2158 | -95.8358 | 602.9654 | 95.8506 | 0 | 162.9977 | -63.5731 | 198.0218 | -44.2342 | 0 | 3.2181 | -32.2627 | 122.4SusTEndura04Bhigherpinkbatts
122.5SusTEndura04Bhigherpinkbatts | SusT | Endura04B | higher | pinkbatts | 122.5 | Floor | 1.0m ground clearance | R1.2 insulation, A/P ratio 2.5 | 69.8571 | 15.2574 | 0 | 9.5239 | -5.8813 | 961.8252 | 44.8249 | 0 | 184.4826 | -123.4912 | 699.5785 | 107.7163 | 0 | 180.9566 | -80.2585 | 262.2467 | -62.8914 | 0 | 3.526 | -43.2328 | 122.5SusTEndura04Bhigherpinkbatts
122.6SusTEndura04Bhigherpinkbatts | SusT | Endura04B | higher | pinkbatts | 122.6 | Floor | 1.0m ground clearance | R0.6 insulation, A/P ratio 4.5 | 56.8803 | 10.4492 | 0 | 7.9483 | -4.2075 | 684.5857 | 51.0973 | 0 | 155.5563 | -79.7227 | 523.1374 | 85.0851 | 0 | 152.5211 | -53.6262 | 161.4483 | -33.9878 | 0 | 3.0352 | -26.0965 | 122.6SusTEndura04Bhigherpinkbatts
122.7SusTEndura04Bhigherpinkbatts | SusT | Endura04B | higher | pinkbatts | 122.7 | Floor | 1.0m ground clearance | R0.6 insulation, A/P ratio 3.5 | 61.5881 | 12.1899 | 0 | 8.5291 | -4.7988 | 787.6963 | 49.3885 | 0 | 166.1709 | -95.1712 | 589.9807 | 93.6731 | 0 | 162.9542 | -62.9238 | 197.7155 | -44.2846 | 0 | 3.2167 | -32.2474 | 122.7SusTEndura04Bhigherpinkbatts
122.8SusTEndura04Bhigherpinkbatts | SusT | Endura04B | higher | pinkbatts | 122.8 | Floor | 1.0m ground clearance | R0.6 insulation, A/P ratio 2.5 | 69.3951 | 15.1702 | 0 | 9.5071 | -5.8582 | 948.2927 | 42.5564 | 0 | 184.4369 | -122.8146 | 686.3578 | 105.4992 | 0 | 180.9123 | -79.5974 | 261.9349 | -62.9427 | 0 | 3.5245 | -43.2172 | 122.8SusTEndura04Bhigherpinkbatts
122.9SusTEndura04Bhigherpinkbatts | SusT | Endura04B | higher | pinkbatts | 122.9 | Floor | 1.0m ground clearance | No insulation, A/P ratio 4.5 | 56.4277 | 10.3637 | 0 | 7.9319 | -4.1848 | 671.3246 | 48.8744 | 0 | 155.5114 | -79.0597 | 510.1818 | 82.9125 | 0 | 152.4777 | -52.9784 | 161.1428 | -34.0381 | 0 | 3.0337 | -26.0812 | 122.9SusTEndura04Bhigherpinkbatts
123.0SusTEndura04Bhigherpinkbatts | SusT | Endura04B | higher | pinkbatts | 123.0 | Floor | 1.8m ground clearance | R2.4 insulation, A/P ratio 4.5 | 70.191 | 15.3898 | 0 | 9.5913 | -5.9251 | 969.646 | 47.8543 | 0 | 185.726 | -124.9146 | 707.675 | 110.7309 | 0 | 182.1775 | -81.5353 | 261.971 | -62.8766 | 0 | 3.5485 | -43.3793 | 123.0SusTEndura04Bhigherpinkbatts
123.1SusTEndura04Bhigherpinkbatts | SusT | Endura04B | higher | pinkbatts | 123.1 | Floor | 1.8m ground clearance | R2.4 insulation, A/P ratio 3.5 | 78.3805 | 18.4736 | 0 | 10.6274 | -6.995 | 1144.0578 | 43.4041 | 0 | 204.91 | -152.7739 | 817.251 | 124.8681 | 0 | 201.0329 | -98.3239 | 326.8068 | -81.464 | 0 | 3.8771 | -54.45 | 123.1SusTEndura04Bhigherpinkbatts
123.10SusTEndura04Bhigherpinkbatts | SusT | Endura04B | higher | pinkbatts | 123.10 | Floor | 1.8m ground clearance | No insulation, A/P ratio 3.5 | 76.5832 | 18.1341 | 0 | 10.5622 | -6.9051 | 1091.4054 | 34.5781 | 0 | 204.732 | -150.1413 | 765.8117 | 116.2417 | 0 | 200.8606 | -95.7519 | 325.5936 | -81.6636 | 0 | 3.8715 | -54.3894 | 123.10SusTEndura04Bhigherpinkbatts
123.2SusTEndura04Bhigherpinkbatts | SusT | Endura04B | higher | pinkbatts | 123.2 | Floor | 1.8m ground clearance | R2.4 insulation, A/P ratio 2.5 | 92.3118 | 23.8653 | 0 | 12.419 | -8.9041 | 1431.4574 | 31.6005 | 0 | 238.489 | -202.6798 | 989.2037 | 146.6548 | 0 | 234.0442 | -128.3948 | 442.2537 | -115.0543 | 0 | 4.4448 | -74.285 | 123.2SusTEndura04Bhigherpinkbatts
123.3SusTEndura04Bhigherpinkbatts | SusT | Endura04B | higher | pinkbatts | 123.3 | Floor | 1.8m ground clearance | R1.2 insulation, A/P ratio 4.5 | 69.3032 | 15.2221 | 0 | 9.5591 | -5.8807 | 943.6339 | 43.494 | 0 | 185.638 | -123.614 | 682.2622 | 106.4692 | 0 | 182.0924 | -80.2647 | 261.3717 | -62.9752 | 0 | 3.5457 | -43.3494 | 123.3SusTEndura04Bhigherpinkbatts
123.4SusTEndura04Bhigherpinkbatts | SusT | Endura04B | higher | pinkbatts | 123.4 | Floor | 1.8m ground clearance | R1.2 insulation, A/P ratio 3.5 | 77.4906 | 18.3055 | 0 | 10.5951 | -6.9505 | 1117.9872 | 39.034 | 0 | 204.8219 | -151.4704 | 791.7811 | 120.5968 | 0 | 200.9476 | -97.0504 | 326.2061 | -81.5628 | 0 | 3.8743 | -54.42 | 123.4SusTEndura04Bhigherpinkbatts
123.5SusTEndura04Bhigherpinkbatts | SusT | Endura04B | higher | pinkbatts | 123.5 | Floor | 1.8m ground clearance | R1.2 insulation, A/P ratio 2.5 | 91.4057 | 23.6942 | 0 | 12.3861 | -8.8588 | 1404.9127 | 27.1509 | 0 | 238.3993 | -201.3526 | 963.2707 | 142.3058 | 0 | 233.9573 | -127.0981 | 441.6421 | -115.1549 | 0 | 4.442 | -74.2545 | 123.5SusTEndura04Bhigherpinkbatts
123.6SusTEndura04Bhigherpinkbatts | SusT | Endura04B | higher | pinkbatts | 123.6 | Floor | 1.8m ground clearance | R0.6 insulation, A/P ratio 4.5 | 68.8505 | 15.1366 | 0 | 9.5426 | -5.858 | 930.3728 | 41.271 | 0 | 185.5932 | -122.951 | 669.3067 | 104.2966 | 0 | 182.0489 | -79.6169 | 261.0661 | -63.0255 | 0 | 3.5443 | -43.3341 | 123.6SusTEndura04Bhigherpinkbatts
123.7SusTEndura04Bhigherpinkbatts | SusT | Endura04B | higher | pinkbatts | 123.7 | Floor | 1.8m ground clearance | R0.6 insulation, A/P ratio 3.5 | 77.0369 | 18.2198 | 0 | 10.5786 | -6.9278 | 1104.6963 | 36.806 | 0 | 204.777 | -150.8059 | 778.7964 | 118.4193 | 0 | 200.9041 | -96.4012 | 325.8999 | -81.6132 | 0 | 3.8729 | -54.4047 | 123.7SusTEndura04Bhigherpinkbatts
123.8SusTEndura04Bhigherpinkbatts | SusT | Endura04B | higher | pinkbatts | 123.8 | Floor | 1.8m ground clearance | R0.6 insulation, A/P ratio 2.5 | 90.9438 | 23.6069 | 0 | 12.3693 | -8.8357 | 1391.3802 | 24.8824 | 0 | 238.3535 | -200.676 | 950.0499 | 140.0887 | 0 | 233.913 | -126.4371 | 441.3303 | -115.2063 | 0 | 4.4405 | -74.2389 | 123.8SusTEndura04Bhigherpinkbatts
123.9SusTEndura04Bhigherpinkbatts | SusT | Endura04B | higher | pinkbatts | 123.9 | Floor | 1.8m ground clearance | No insulation, A/P ratio 4.5 | 68.3979 | 15.0511 | 0 | 9.5262 | -5.8354 | 917.1118 | 39.0481 | 0 | 185.5484 | -122.2879 | 656.3512 | 102.1239 | 0 | 182.0055 | -78.9691 | 260.7606 | -63.0758 | 0 | 3.5428 | -43.3188 | 123.9SusTEndura04Bhigherpinkbatts
124.0SusTEndura04Bhigherpinkbatts | SusT | Endura04B | higher | pinkbatts | 124.0 | Floor | With thermal break | 100 mm EPS throughout, 90 mm wall framing with A/P ratio of 2.5 | 57.0799 | 11.4271 | 0 | 8.1839 | -4.5078 | 799.3847 | 89.0084 | 0 | 159.424 | -79.4868 | 646.1712 | 118.9467 | 0 | 156.1147 | -56.1978 | 153.2135 | -29.9383 | 0 | 3.3092 | -23.289 | 124.0SusTEndura04Bhigherpinkbatts
124.1SusTEndura04Bhigherpinkbatts | SusT | Endura04B | higher | pinkbatts | 124.1 | Floor | With thermal break | 100 mm EPS throughout, 90 mm wall framing with A/P ratio of 4.0 | 52.7437 | 9.1123 | 0 | 7.6443 | -3.7454 | 672.8944 | 92.9194 | 0 | 149.6155 | -61.591 | 568.5292 | 108.2066 | 0 | 146.5065 | -45.5838 | 104.3651 | -15.2872 | 0 | 3.1091 | -16.0073 | 124.1SusTEndura04Bhigherpinkbatts
124.10SusTEndura04Bhigherpinkbatts | SusT | Endura04B | higher | pinkbatts | 124.10 | Floor | With thermal break | 1.2m wide strip of 50 mm EPS around perimeter, 140 mm wall framing with A/P ratio of 2.5 | 52.3162 | 10.2733 | 0 | 7.8106 | -4.1252 | 651.5708 | 60.8961 | 0 | 154.4615 | -70.1348 | 502.9108 | 91.4685 | 0 | 151.2903 | -47.7071 | 148.66 | -30.5723 | 0 | 3.1713 | -22.4277 | 124.10SusTEndura04Bhigherpinkbatts
124.11SusTEndura04Bhigherpinkbatts | SusT | Endura04B | higher | pinkbatts | 124.11 | Floor | With thermal break | 1.2m wide strip of 50 mm EPS around perimeter, 140 mm wall framing with A/P ratio of 4.0 | 48.2214 | 8.3496 | 0 | 7.3866 | -3.496 | 541.1053 | 64.6889 | 0 | 147.0437 | -55.2561 | 433.6154 | 82.897 | 0 | 144.016 | -38.7703 | 107.4899 | -18.2081 | 0 | 3.0277 | -16.4858 | 124.11SusTEndura04Bhigherpinkbatts
124.2SusTEndura04Bhigherpinkbatts | SusT | Endura04B | higher | pinkbatts | 124.2 | Floor | With thermal break | 50 mm EPS throughout, 90 mm wall framing with A/P ratio of 2.5 | 54.919 | 11.4287 | 0 | 8.6295 | -4.6582 | 728.3524 | 83.9219 | 0 | 171.2493 | -79.8814 | 574.1127 | 113.9743 | 0 | 167.6522 | -55.2013 | 154.2398 | -30.0524 | 0 | 3.5971 | -24.6801 | 124.2SusTEndura04Bhigherpinkbatts
124.3SusTEndura04Bhigherpinkbatts | SusT | Endura04B | higher | pinkbatts | 124.3 | Floor | With thermal break | 50 mm EPS throughout, 90 mm wall framing with A/P ratio of 4.0 | 51.0802 | 9.4726 | 0 | 8.1569 | -3.9966 | 622.1482 | 87.4109 | 0 | 162.5693 | -64.6151 | 509.3215 | 105.1052 | 0 | 159.1512 | -46.0812 | 112.8266 | -17.6943 | 0 | 3.4181 | -18.5339 | 124.3SusTEndura04Bhigherpinkbatts
124.4SusTEndura04Bhigherpinkbatts | SusT | Endura04B | higher | pinkbatts | 124.4 | Floor | With thermal break | 100 mm EPS throughout, 140 mm wall framing with A/P ratio of 2.5 | 57.5778 | 11.4604 | 0 | 8.249 | -4.5102 | 802.0722 | 89.3422 | 0 | 160.6627 | -79.5217 | 648.6881 | 119.2705 | 0 | 157.3359 | -56.2257 | 153.3841 | -29.9283 | 0 | 3.3268 | -23.296 | 124.4SusTEndura04Bhigherpinkbatts
124.5SusTEndura04Bhigherpinkbatts | SusT | Endura04B | higher | pinkbatts | 124.5 | Floor | With thermal break | 100 mm EPS throughout, 140 mm wall framing with A/P ratio of 4.0 | 53.0319 | 9.1316 | 0 | 7.682 | -3.7468 | 674.4496 | 93.1125 | 0 | 150.3324 | -61.6113 | 569.9858 | 108.394 | 0 | 147.2132 | -45.5999 | 104.4638 | -15.2814 | 0 | 3.1192 | -16.0114 | 124.5SusTEndura04Bhigherpinkbatts
124.6SusTEndura04Bhigherpinkbatts | SusT | Endura04B | higher | pinkbatts | 124.6 | Floor | With thermal break | 50 mm EPS throughout, 140 mm wall framing with A/P ratio of 2.5 | 55.4169 | 11.462 | 0 | 8.6945 | -4.6605 | 731.0399 | 84.2557 | 0 | 172.4881 | -79.9164 | 576.6296 | 114.2981 | 0 | 168.8734 | -55.2292 | 154.4103 | -30.0424 | 0 | 3.6147 | -24.6872 | 124.6SusTEndura04Bhigherpinkbatts
124.7SusTEndura04Bhigherpinkbatts | SusT | Endura04B | higher | pinkbatts | 124.7 | Floor | With thermal break | 50 mm EPS throughout, 140 mm wall framing with A/P ratio of 4.0 | 51.3962 | 9.4938 | 0 | 8.1982 | -3.9981 | 623.8541 | 87.6228 | 0 | 163.3557 | -64.6373 | 510.9192 | 105.3107 | 0 | 159.9264 | -46.0989 | 112.9349 | -17.6879 | 0 | 3.4292 | -18.5383 | 124.7SusTEndura04Bhigherpinkbatts
124.8SusTEndura04Bhigherpinkbatts | SusT | Endura04B | higher | pinkbatts | 124.8 | Floor | With thermal break | 1.2m wide strip of 50 mm EPS around perimeter, 90 mm wall framing with A/P ratio of 2.5 | 51.8183 | 10.24 | 0 | 7.7456 | -4.1229 | 648.8833 | 60.5623 | 0 | 153.2228 | -70.0999 | 500.3938 | 91.1446 | 0 | 150.0691 | -47.6792 | 148.4895 | -30.5823 | 0 | 3.1537 | -22.4207 | 124.8SusTEndura04Bhigherpinkbatts
124.9SusTEndura04Bhigherpinkbatts | SusT | Endura04B | higher | pinkbatts | 124.9 | Floor | With thermal break | 1.2m wide strip of 50 mm EPS around perimeter, 90 mm wall framing with A/P ratio of 4.0 | 47.9053 | 8.3285 | 0 | 7.3453 | -3.4945 | 539.3994 | 64.477 | 0 | 146.2574 | -55.234 | 432.0178 | 82.6915 | 0 | 143.2408 | -38.7526 | 107.3816 | -18.2144 | 0 | 3.0166 | -16.4813 | 124.9SusTEndura04Bhigherpinkbatts
125.0SusTEndura04Bhigherpinkbatts | SusT | Endura04B | higher | pinkbatts | 125.0 | Floor | Edge insulation behind brick veneer | 100 mm EPS throughout, A/P ratio of 2.5 | 61.5651 | 11.0047 | 0 | 6.9748 | -4.3024 | 865.4868 | 66.7011 | 0 | 130.9219 | -85.146 | 696.0161 | 101.6237 | 0 | 128.3664 | -59.9992 | 169.4707 | -34.9226 | 0 | 2.5556 | -25.1468 | 125.0SusTEndura04Bhigherpinkbatts
125.1SusTEndura04Bhigherpinkbatts | SusT | Endura04B | higher | pinkbatts | 125.1 | Floor | Edge insulation behind brick veneer | 100 mm EPS throughout, A/P ratio of 4.0 | 55.0826 | 8.5544 | 0 | 6.3077 | -3.3826 | 723.0175 | 68.2784 | 0 | 118.5344 | -62.6191 | 604.678 | 89.215 | 0 | 116.2261 | -46.0659 | 118.3395 | -20.9366 | 0 | 2.3083 | -16.5532 | 125.1SusTEndura04Bhigherpinkbatts
125.2SusTEndura04Bhigherpinkbatts | SusT | Endura04B | higher | pinkbatts | 125.2 | Floor | Edge insulation behind brick veneer | 50 mm EPS throughout, A/P ratio of 2.5 | 59.4041 | 11.0064 | 0 | 7.4204 | -4.4527 | 794.4545 | 61.6146 | 0 | 142.7473 | -85.5406 | 623.9576 | 96.6513 | 0 | 139.9038 | -59.0027 | 170.4969 | -35.0367 | 0 | 2.8435 | -26.5379 | 125.2SusTEndura04Bhigherpinkbatts
125.3SusTEndura04Bhigherpinkbatts | SusT | Endura04B | higher | pinkbatts | 125.3 | Floor | Edge insulation behind brick veneer | 50 mm EPS throughout, A/P ratio of 4.0 | 52.9217 | 8.556 | 0 | 6.7533 | -3.533 | 651.9852 | 63.192 | 0 | 130.3597 | -63.0138 | 532.6195 | 84.2426 | 0 | 127.7635 | -45.0694 | 119.3657 | -21.0506 | 0 | 2.5962 | -17.9444 | 125.3SusTEndura04Bhigherpinkbatts
125.4SusTEndura04Bhigherpinkbatts | SusT | Endura04B | higher | pinkbatts | 125.4 | Floor | Edge insulation behind brick veneer | 1.2m wide strip of 50 mm EPS around perimeter, A/P ratio of 2.5 | 57.8245 | 11.2649 | 0 | 8.0752 | -4.7248 | 737.6805 | 61.3666 | 0 | 158.952 | -88.0648 | 564.8729 | 96.4075 | 0 | 155.713 | -59.5906 | 172.8076 | -35.0409 | 0 | 3.239 | -28.4742 | 125.4SusTEndura04Bhigherpinkbatts
125.5SusTEndura04Bhigherpinkbatts | SusT | Endura04B | higher | pinkbatts | 125.5 | Floor | Edge insulation behind brick veneer | 1.2m wide strip of 50 mm EPS around perimeter, A/P ratio of 4.0 | 51.3248 | 8.9019 | 0 | 7.5233 | -3.8614 | 592.9965 | 64.0811 | 0 | 149.2253 | -66.3 | 470.7822 | 85.11 | 0 | 146.1684 | -46.0961 | 122.2142 | -21.0289 | 0 | 3.0568 | -20.2039 | 125.5SusTEndura04Bhigherpinkbatts
125.6SusTEndura04Bhigherpinkbatts | SusT | Endura04B | higher | pinkbatts | 125.6 | Floor | Edge insulation behind brick veneer | No underfloor insulation with A/P ratio of 2.5 | 56.1414 | 9.9804 | 0 | 6.7778 | -4.0312 | 706.5938 | 40.0662 | 0 | 130.3848 | -77.2013 | 540.7841 | 75.5914 | 0 | 127.8462 | -52.2376 | 165.8096 | -35.5251 | 0 | 2.5386 | -24.9637 | 125.6SusTEndura04Bhigherpinkbatts
125.7SusTEndura04Bhigherpinkbatts | SusT | Endura04B | higher | pinkbatts | 125.7 | Floor | Edge insulation behind brick veneer | No underfloor insulation with A/P ratio of 4.0 | 49.659 | 7.53 | 0 | 6.1107 | -3.1115 | 564.1244 | 41.6436 | 0 | 117.9972 | -54.6745 | 449.446 | 63.1827 | 0 | 115.7059 | -38.3043 | 114.6784 | -21.5391 | 0 | 2.2913 | -16.3702 | 125.7SusTEndura04Bhigherpinkbatts
126.0SusTEndura04Bhigherpinkbatts | SusT | Endura04B | higher | pinkbatts | 126.0 | Floor | With no thermal break, either full or perimeter insulation under slab | 100 mm EPS throughout, 90 mm wall framing with A/P ratio of 2.5 | 57.1926 | 11.4298 | 0 | 8.1973 | -4.5105 | 799.5688 | 88.9445 | 0 | 159.6973 | -79.4759 | 646.2749 | 118.8804 | 0 | 156.3833 | -56.1891 | 153.294 | -29.9359 | 0 | 3.3141 | -23.2868 | 126.0SusTEndura04Bhigherpinkbatts
126.1SusTEndura04Bhigherpinkbatts | SusT | Endura04B | higher | pinkbatts | 126.1 | Floor | With no thermal break, either full or perimeter insulation under slab | 100 mm EPS throughout, 90 mm wall framing with A/P ratio of 4.0 | 52.8717 | 9.118 | 0 | 7.6583 | -3.7488 | 673.5159 | 92.9304 | 0 | 149.8909 | -61.602 | 569.0633 | 108.2139 | 0 | 146.777 | -45.5965 | 104.4526 | -15.2835 | 0 | 3.1139 | -16.0055 | 126.1SusTEndura04Bhigherpinkbatts
126.10SusTEndura04Bhigherpinkbatts | SusT | Endura04B | higher | pinkbatts | 126.10 | Floor | With no thermal break, either full or perimeter insulation under slab | 1.2m wide strip of 50 mm EPS around perimeter, 140 mm wall framing with A/P ratio of 2.5 | 52.4289 | 10.2761 | 0 | 7.824 | -4.1279 | 651.7549 | 60.8323 | 0 | 154.7349 | -70.1239 | 503.0145 | 91.4022 | 0 | 151.5588 | -47.6984 | 148.7404 | -30.5699 | 0 | 3.1761 | -22.4255 | 126.10SusTEndura04Bhigherpinkbatts
126.11SusTEndura04Bhigherpinkbatts | SusT | Endura04B | higher | pinkbatts | 126.11 | Floor | With no thermal break, either full or perimeter insulation under slab | 1.2m wide strip of 50 mm EPS around perimeter, 140 mm wall framing with A/P ratio of 4.0 | 48.3461 | 8.3549 | 0 | 7.4004 | -3.4993 | 541.6479 | 64.6876 | 0 | 147.3181 | -55.2631 | 434.0727 | 82.8923 | 0 | 144.2856 | -38.7792 | 107.5752 | -18.2046 | 0 | 3.0325 | -16.484 | 126.11SusTEndura04Bhigherpinkbatts
126.2SusTEndura04Bhigherpinkbatts | SusT | Endura04B | higher | pinkbatts | 126.2 | Floor | With no thermal break, either full or perimeter insulation under slab | 50 mm EPS throughout, 90 mm wall framing with A/P ratio of 2.5 | 55.0316 | 11.4315 | 0 | 8.6429 | -4.6608 | 728.5366 | 83.8581 | 0 | 171.5227 | -79.8705 | 574.2164 | 113.908 | 0 | 167.9207 | -55.1927 | 154.3202 | -30.05 | 0 | 3.602 | -24.6779 | 126.2SusTEndura04Bhigherpinkbatts
126.3SusTEndura04Bhigherpinkbatts | SusT | Endura04B | higher | pinkbatts | 126.3 | Floor | With no thermal break, either full or perimeter insulation under slab | 50 mm EPS throughout, 90 mm wall framing with A/P ratio of 4.0 | 51.2049 | 9.4778 | 0 | 8.1708 | -3.9998 | 622.6907 | 87.4096 | 0 | 162.8438 | -64.6221 | 509.7788 | 105.1004 | 0 | 159.4209 | -46.0901 | 112.9119 | -17.6908 | 0 | 3.4229 | -18.5321 | 126.3SusTEndura04Bhigherpinkbatts
126.4SusTEndura04Bhigherpinkbatts | SusT | Endura04B | higher | pinkbatts | 126.4 | Floor | With no thermal break, either full or perimeter insulation under slab | 100 mm EPS throughout, 140 mm wall framing with A/P ratio of 2.5 | 57.6905 | 11.4631 | 0 | 8.2624 | -4.5129 | 802.2563 | 89.2784 | 0 | 160.9361 | -79.5108 | 648.7918 | 119.2043 | 0 | 157.6045 | -56.217 | 153.4645 | -29.9259 | 0 | 3.3316 | -23.2938 | 126.4SusTEndura04Bhigherpinkbatts
126.5SusTEndura04Bhigherpinkbatts | SusT | Endura04B | higher | pinkbatts | 126.5 | Floor | With no thermal break, either full or perimeter insulation under slab | 100 mm EPS throughout, 140 mm wall framing with A/P ratio of 4.0 | 53.1598 | 9.1373 | 0 | 7.696 | -3.7501 | 675.0711 | 93.1236 | 0 | 150.6078 | -61.6222 | 570.5199 | 108.4013 | 0 | 147.4837 | -45.6126 | 104.5513 | -15.2777 | 0 | 3.1241 | -16.0096 | 126.5SusTEndura04Bhigherpinkbatts
126.6SusTEndura04Bhigherpinkbatts | SusT | Endura04B | higher | pinkbatts | 126.6 | Floor | With no thermal break, either full or perimeter insulation under slab | 50 mm EPS throughout, 140 mm wall framing with A/P ratio of 2.5 | 55.5296 | 11.4648 | 0 | 8.7079 | -4.6632 | 731.224 | 84.1919 | 0 | 172.7614 | -79.9055 | 576.7333 | 114.2319 | 0 | 169.1419 | -55.2205 | 154.4907 | -30.04 | 0 | 3.6195 | -24.6849 | 126.6SusTEndura04Bhigherpinkbatts
126.7SusTEndura04Bhigherpinkbatts | SusT | Endura04B | higher | pinkbatts | 126.7 | Floor | With no thermal break, either full or perimeter insulation under slab | 50 mm EPS throughout, 140 mm wall framing with A/P ratio of 4.0 | 51.5209 | 9.499 | 0 | 8.2121 | -4.0013 | 624.3966 | 87.6215 | 0 | 163.6301 | -64.6443 | 511.3764 | 105.306 | 0 | 160.196 | -46.1078 | 113.0202 | -17.6845 | 0 | 3.4341 | -18.5365 | 126.7SusTEndura04Bhigherpinkbatts
126.8SusTEndura04Bhigherpinkbatts | SusT | Endura04B | higher | pinkbatts | 126.8 | Floor | With no thermal break, either full or perimeter insulation under slab | 1.2m wide strip of 50 mm EPS around perimeter, 90 mm wall framing with A/P ratio of 2.5 | 51.931 | 10.2427 | 0 | 7.759 | -4.1255 | 649.0674 | 60.4985 | 0 | 153.4961 | -70.089 | 500.4975 | 91.0784 | 0 | 150.3376 | -47.6705 | 148.5699 | -30.5799 | 0 | 3.1585 | -22.4184 | 126.8SusTEndura04Bhigherpinkbatts
126.9SusTEndura04Bhigherpinkbatts | SusT | Endura04B | higher | pinkbatts | 126.9 | Floor | With no thermal break, either full or perimeter insulation under slab | 1.2m wide strip of 50 mm EPS around perimeter, 90 mm wall framing with A/P ratio of 4.0 | 48.03 | 8.3337 | 0 | 7.3592 | -3.4978 | 539.9419 | 64.4757 | 0 | 146.5318 | -55.241 | 432.475 | 82.6867 | 0 | 143.5104 | -38.7615 | 107.467 | -18.211 | 0 | 3.0214 | -16.4795 | 126.9SusTEndura04Bhigherpinkbatts
127.0SusTEndura04Bhigherpinkbatts | SusT | Endura04B | higher | pinkbatts | 127.0 | Floor | 90 mm deep wall frame | 30 mm XPS edge insulation, 50 mm EPS throughout, 90 mm wall framing with A/P ratio of 2.5 | 62.9384 | 11.9873 | 5.9384 | 9.4047 | -7.3756 | 776.662 | 91.9145 | 87.5001 | 186.8304 | -116.4348 | 614.8952 | 118.9988 | 75.6605 | 182.9214 | -78.0662 | 161.7668 | -27.0844 | 11.8396 | 3.909 | -38.3686 | 127.0SusTEndura04Bhigherpinkbatts
127.1SusTEndura04Bhigherpinkbatts | SusT | Endura04B | higher | pinkbatts | 127.1 | Floor | 90 mm deep wall frame | 30 mm XPS edge insulation, 50 mm EPS throughout, 90 mm wall framing with A/P ratio of 4.0 | 55.2048 | 9.7923 | 3.6185 | 8.7202 | -5.7007 | 631.5336 | 90.7593 | 53.2621 | 174.675 | -87.1021 | 514.0368 | 106.6604 | 46.0864 | 170.9983 | -59.8224 | 117.4968 | -15.9011 | 7.1757 | 3.6767 | -27.2797 | 127.1SusTEndura04Bhigherpinkbatts
127.2SusTEndura04Bhigherpinkbatts | SusT | Endura04B | higher | pinkbatts | 127.2 | Floor | 90 mm deep wall frame | 30 mm XPS edge insulation, no underfloor insulation, 90 mm wall framing with A/P ratio of 2.5 | 62.9598 | 12.668 | 5.9384 | 10.2708 | -7.8033 | 764.5322 | 101.1437 | 87.5001 | 206.7129 | -122.3447 | 598.6477 | 128.0176 | 75.6605 | 202.3172 | -81.5578 | 165.8844 | -26.8739 | 11.8396 | 4.3957 | -40.7869 | 127.2SusTEndura04Bhigherpinkbatts
127.3SusTEndura04Bhigherpinkbatts | SusT | Endura04B | higher | pinkbatts | 127.3 | Floor | 90 mm deep wall frame | 30 mm XPS edge insulation, no underfloor insulation, 90 mm wall framing with A/P ratio of 4.0 | 55.1916 | 10.4317 | 3.6185 | 9.5406 | -6.1048 | 619.0462 | 99.3504 | 53.2621 | 193.5334 | -92.6597 | 497.6657 | 115.0556 | 46.0864 | 189.3951 | -63.0869 | 121.3805 | -15.7052 | 7.1757 | 4.1383 | -29.5727 | 127.3SusTEndura04Bhigherpinkbatts
127.4SusTEndura04Bhigherpinkbatts | SusT | Endura04B | higher | pinkbatts | 127.4 | Floor | 90 mm deep wall frame | no edge insulation, 50 mm EPS throughout, 90 mm wall framing with A/P ratio of 2.5 | 58.5899 | 11.7673 | 2.0758 | 9.3357 | -4.7444 | 707.9075 | 87.4234 | 34.8602 | 186.3612 | -79.1399 | 551.0444 | 114.6255 | 27.7232 | 182.5019 | -53.9293 | 156.863 | -27.2021 | 7.137 | 3.8592 | -25.2106 | 127.4SusTEndura04Bhigherpinkbatts
127.5SusTEndura04Bhigherpinkbatts | SusT | Endura04B | higher | pinkbatts | 127.5 | Floor | 90 mm deep wall frame | no edge insulation, 50 mm EPS throughout, 90 mm wall framing with A/P ratio of 4.0 | 52.5308 | 9.6563 | 1.2475 | 8.6777 | -4.0853 | 589.1927 | 87.9793 | 20.9496 | 174.3864 | -64.2022 | 474.7084 | 103.9531 | 16.6606 | 170.7403 | -44.9995 | 114.4843 | -15.9738 | 4.289 | 3.6461 | -19.2027 | 127.5SusTEndura04Bhigherpinkbatts
127.6SusTEndura04Bhigherpinkbatts | SusT | Endura04B | higher | pinkbatts | 127.6 | Floor | 90 mm deep wall frame | no edge insulation, no underfloor insulation with A/P ratio of 2.5 | 57.7016 | 11.5995 | 2.0758 | 9.3034 | -4.7 | 681.8833 | 83.0611 | 34.8602 | 186.2732 | -77.8387 | 525.6199 | 110.3619 | 27.7232 | 182.4168 | -52.6581 | 156.2634 | -27.3008 | 7.137 | 3.8564 | -25.1806 | 127.6SusTEndura04Bhigherpinkbatts
127.7SusTEndura04Bhigherpinkbatts | SusT | Endura04B | higher | pinkbatts | 127.7 | Floor | 90 mm deep wall frame | no edge insulation, no underfloor insulation with A/P ratio of 4.0 | 51.6546 | 9.4908 | 1.2475 | 8.6459 | -4.0415 | 563.5243 | 83.6766 | 20.9496 | 174.2997 | -62.9188 | 449.6314 | 99.7477 | 16.6606 | 170.6563 | -43.7457 | 113.8929 | -16.0712 | 4.289 | 3.6434 | -19.1731 | 127.7SusTEndura04Bhigherpinkbatts
129.0SusTEndura04Bhigherpinkbatts | SusT | Endura04B | higher | pinkbatts | 129.0 | Floor | 200 mm masonry wall | 30 mm XPS edge insulation, 50 mm EPS throughout, A/P ratio of 2.5 | 69.1844 | 9.5685 | 3.3115 | 8.2328 | -4.3722 | 795.1094 | 96.8133 | 41.8411 | 157.377 | -57.9603 | 668.725 | 106.8889 | 27.1492 | 154.1412 | -44.3341 | 126.3845 | -10.0755 | 14.6919 | 3.2359 | -13.6262 | 129.0SusTEndura04Bhigherpinkbatts
129.1SusTEndura04Bhigherpinkbatts | SusT | Endura04B | higher | pinkbatts | 129.1 | Floor | 200 mm masonry wall | 30 mm XPS edge insulation, 50 mm EPS throughout, A/P ratio of 4.0 | 59.5236 | 7.8414 | 2.0304 | 7.4472 | -3.5635 | 654.2617 | 87.7741 | 25.6663 | 143.6551 | -46.9643 | 561.5192 | 93.1857 | 16.6983 | 140.7166 | -36.647 | 92.7426 | -5.4116 | 8.968 | 2.9385 | -10.3173 | 129.1SusTEndura04Bhigherpinkbatts
129.2SusTEndura04Bhigherpinkbatts | SusT | Endura04B | higher | pinkbatts | 129.2 | Floor | 200 mm masonry wall | 30 mm XPS edge insulation, no underfloor insulation, A/P ratio of 2.5 | 66.6261 | 9.0853 | 3.3115 | 8.1399 | -4.2443 | 720.1599 | 84.2497 | 41.8411 | 157.1237 | -54.2128 | 595.5023 | 94.6095 | 27.1492 | 153.8958 | -40.673 | 124.6576 | -10.3598 | 14.6919 | 3.2278 | -13.5399 | 129.2SusTEndura04Bhigherpinkbatts
129.3SusTEndura04Bhigherpinkbatts | SusT | Endura04B | higher | pinkbatts | 129.3 | Floor | 200 mm masonry wall | 30 mm XPS edge insulation, no underfloor insulation, A/P ratio of 4.0 | 57.0003 | 7.3648 | 2.0304 | 7.3555 | -3.4374 | 580.3369 | 75.3823 | 25.6663 | 143.4052 | -43.2681 | 489.2976 | 81.0742 | 16.6983 | 140.4746 | -33.036 | 91.0393 | -5.692 | 8.968 | 2.9306 | -10.2321 | 129.3SusTEndura04Bhigherpinkbatts
129.4SusTEndura04Bhigherpinkbatts | SusT | Endura04B | higher | pinkbatts | 129.4 | Floor | 200 mm masonry wall | no edge insulation, 50 mm EPS throughout, A/P ratio of 2.5 | 68.6003 | 9.4564 | 3.3115 | 8.2099 | -4.343 | 778.4391 | 93.9879 | 41.8411 | 157.3147 | -57.1268 | 652.345 | 104.1132 | 27.1492 | 154.0808 | -43.5151 | 126.0941 | -10.1253 | 14.6919 | 3.2339 | -13.6117 | 129.4SusTEndura04Bhigherpinkbatts
129.5SusTEndura04Bhigherpinkbatts | SusT | Endura04B | higher | pinkbatts | 129.5 | Floor | 200 mm masonry wall | no edge insulation, 50 mm EPS throughout, A/P ratio of 4.0 | 59.1604 | 7.7717 | 2.0304 | 7.433 | -3.5454 | 643.8959 | 86.0172 | 25.6663 | 143.6164 | -46.446 | 551.3339 | 91.4598 | 16.6983 | 140.6791 | -36.1378 | 92.562 | -5.4426 | 8.968 | 2.9373 | -10.3083 | 129.5SusTEndura04Bhigherpinkbatts
129.6SusTEndura04Bhigherpinkbatts | SusT | Endura04B | higher | pinkbatts | 129.6 | Floor | 200 mm masonry wall | no edge insulation, no underfloor insulation, A/P ratio of 2.5 | 66.9786 | 9.8218 | 3.3115 | 9.0159 | -4.6872 | 717.9405 | 95.0174 | 41.8411 | 177.0343 | -60.5905 | 588.841 | 105.1178 | 27.1492 | 173.3189 | -44.6168 | 129.0995 | -10.1004 | 14.6919 | 3.7154 | -15.9736 | 129.6SusTEndura04Bhigherpinkbatts
129.7SusTEndura04Bhigherpinkbatts | SusT | Endura04B | higher | pinkbatts | 129.7 | Floor | 200 mm masonry wall | no edge insulation, no underfloor insulation, A/P ratio of 4.0 | 57.466 | 8.0528 | 2.0304 | 8.1438 | -3.8407 | 582.7221 | 85.7617 | 25.6663 | 161.1988 | -49.1883 | 487.6422 | 91.2086 | 16.6983 | 157.8324 | -36.7793 | 95.0799 | -5.4469 | 8.968 | 3.3664 | -12.4091 | 129.7SusTEndura04Bhigherpinkbatts
131.0SusTEndura04Bhigherpinkbatts | SusT | Endura04B | higher | pinkbatts | 131.0 | Floor | 90 mm deep wall frame | 30 mm XPS edge insulation, A/P ratio of 2.5 | 76.5664 | 8.9436 | 4.5013 | 9.2223 | -6.7324 | 855.8958 | 118.9914 | 63.3662 | 178.1013 | -93.5046 | 771.1147 | 120.4899 | 56.4676 | 174.3636 | -69.8043 | 84.7811 | -1.4984 | 6.8986 | 3.7377 | -23.7004 | 131.0SusTEndura04Bhigherpinkbatts
131.1SusTEndura04Bhigherpinkbatts | SusT | Endura04B | higher | pinkbatts | 131.1 | Floor | 90 mm deep wall frame | 30 mm XPS edge insulation, A/P ratio of 4.0 | 69.262 | 8.1307 | 2.8076 | 8.6205 | -5.3933 | 766.5802 | 113.2397 | 39.6448 | 167.1363 | -73.7036 | 693.7841 | 112.8391 | 35.257 | 163.6259 | -56.653 | 72.7961 | 0.40058 | 4.3878 | 3.5104 | -17.0506 | 131.1SusTEndura04Bhigherpinkbatts
131.2SusTEndura04Bhigherpinkbatts | SusT | Endura04B | higher | pinkbatts | 131.2 | Floor | 90 mm deep wall frame | no edge insulation, A/P ratio of 2.5 | 72.3282 | 8.7678 | 0.6387 | 9.16 | -4.1128 | 791.2554 | 115.6198 | 10.7262 | 177.6457 | -56.542 | 711.3306 | 117.2163 | 8.5302 | 173.9573 | -45.9939 | 79.9248 | -1.5964 | 2.196 | 3.6884 | -10.5481 | 131.2SusTEndura04Bhigherpinkbatts
131.3SusTEndura04Bhigherpinkbatts | SusT | Endura04B | higher | pinkbatts | 131.3 | Floor | 90 mm deep wall frame | no edge insulation, A/P ratio of 4.0 | 66.6657 | 8.0216 | 0.43661 | 8.5823 | -3.785 | 726.9614 | 111.141 | 7.3324 | 166.857 | -51.0057 | 657.143 | 110.8011 | 5.8312 | 163.3769 | -42.0286 | 69.8184 | 0.33991 | 1.5012 | 3.4802 | -8.9771 | 131.3SusTEndura04Bhigherpinkbatts
133.0SusTEndura04Bhigherpinkbatts | SusT | Endura04B | higher | pinkbatts | 133.0 | Floor | 200 mm masonry wall | 30 mm XPS edge insulation, A/P ratio of 2.5 | 77.4306 | 9.7978 | 1.4333 | 9.3101 | -5.1928 | 890.1152 | 116.4922 | 21.555 | 179.7262 | -71.4292 | 792.0519 | 123.7911 | 18.3916 | 175.896 | -56.4067 | 98.0634 | -7.2989 | 3.1634 | 3.8302 | -15.0226 | 133.0SusTEndura04Bhigherpinkbatts
133.1SusTEndura04Bhigherpinkbatts | SusT | Endura04B | higher | pinkbatts | 133.1 | Floor | 200 mm masonry wall | 30 mm XPS edge insulation, A/P ratio of 4.0 | 69.8437 | 8.6657 | 0.93325 | 8.6759 | -4.4601 | 788.5343 | 111.6939 | 14.1006 | 168.1563 | -60.3128 | 707.3856 | 114.9178 | 11.9947 | 164.5876 | -48.5391 | 81.1487 | -3.2239 | 2.1058 | 3.5687 | -11.7737 | 133.1SusTEndura04Bhigherpinkbatts
133.2SusTEndura04Bhigherpinkbatts | SusT | Endura04B | higher | pinkbatts | 133.2 | Floor | 200 mm masonry wall | no edge insulation, A/P ratio of 2.5 | 76.6144 | 9.5885 | 0.7946 | 9.2838 | -5.1476 | 872.3505 | 112.9314 | 10.8288 | 179.554 | -70.5568 | 776.4196 | 120.5999 | 9.8614 | 175.7269 | -55.7117 | 95.9309 | -7.6685 | 0.9674 | 3.8271 | -14.8451 | 133.2SusTEndura04Bhigherpinkbatts
133.3SusTEndura04Bhigherpinkbatts | SusT | Endura04B | higher | pinkbatts | 133.3 | Floor | 200 mm masonry wall | no edge insulation, A/P ratio of 4.0 | 69.3272 | 8.5268 | 0.49664 | 8.6591 | -4.4303 | 777.4165 | 109.365 | 6.7682 | 168.0428 | -59.7471 | 697.7037 | 112.8397 | 6.1635 | 164.476 | -48.0942 | 79.7128 | -3.4747 | 0.60464 | 3.5668 | -11.6529 | 133.3SusTEndura04Bhigherpinkbatts
29.0SusTEndura04Bhigherpinkbatts | SusT | Endura04B | higher | pinkbatts | 29.0 | Roof | Timber-framed roof with roof space, 90 mm ceiling joists or bottom chords | 15 degree pitch, timber trusses, Pink® Batts® Classic R3.2 Ceiling insulation, 70 x 35 mm timber battens @ 600 mm centres | 11.8458 | 2.5293 | 31.0136 | 8.6432 | -13.2756 | 749.0492 | 64.4462 | 552.7578 | 12.61 | -135.6809 | 386.0422 | 42.712 | 495.4357 | 47.4629 | -121.6443 | 363.007 | 21.7342 | 57.322 | -34.8529 | -14.0365 | 29.0SusTEndura04Bhigherpinkbatts
29.1SusTEndura04Bhigherpinkbatts | SusT | Endura04B | higher | pinkbatts | 29.1 | Roof | Timber-framed roof with roof space, 90 mm ceiling joists or bottom chords | 15 degree pitch, timber trusses, Pink® Batts® Classic R3.2 Ceiling insulation, steel battens @ 600 mm centres | 15.8622 | 2.6309 | 31.0136 | 7.4683 | -12.8738 | 699.0729 | 61.2872 | 552.7578 | 15.6755 | -127.3424 | 389.6465 | 42.487 | 495.4357 | 42.3271 | -117.6844 | 309.4265 | 18.8002 | 57.322 | -26.6516 | -9.658 | 29.1SusTEndura04Bhigherpinkbatts
29.2SusTEndura04Bhigherpinkbatts | SusT | Endura04B | higher | pinkbatts | 29.2 | Roof | Timber-framed roof with roof space, 90 mm ceiling joists or bottom chords | 30 degree pitch, timber trusses, Pink® Batts® Classic R3.2 Ceiling insulation, 70 x 35 mm timber battens @ 600 mm centres | 13.1406 | 2.668 | 33.9104 | 9.2583 | -14.7532 | 817.5509 | 68.6037 | 599.8956 | 12.8328 | -150.1975 | 422.8597 | 45.3686 | 535.9617 | 50.888 | -135.1108 | 394.6912 | 23.2351 | 63.9339 | -38.0552 | -15.0866 | 29.2SusTEndura04Bhigherpinkbatts
29.3SusTEndura04Bhigherpinkbatts | SusT | Endura04B | higher | pinkbatts | 29.3 | Roof | Timber-framed roof with roof space, 90 mm ceiling joists or bottom chords | 30 degree pitch, timber trusses, Pink® Batts® Classic R3.2 Ceiling insulation, steel battens @ 600 mm centres | 17.1568 | 2.7695 | 33.9104 | 8.0834 | -14.3514 | 767.5723 | 65.4438 | 599.8956 | 15.8981 | -141.859 | 426.4621 | 45.1428 | 535.9617 | 45.752 | -131.1509 | 341.1101 | 20.301 | 63.9339 | -29.8539 | -10.7082 | 29.3SusTEndura04Bhigherpinkbatts
29.4SusTEndura04Bhigherpinkbatts | SusT | Endura04B | higher | pinkbatts | 29.4 | Roof | Timber-framed roof with roof space, 90 mm ceiling joists or bottom chords | 15 degree pitch, timber trusses, no insulation, 70 x 35 mm timber battens @ 600 mm centres, 13 mm GIB® Standard board (for over-garage situations) | 10.6865 | 2.3525 | 31.0136 | 8.6331 | -13.2176 | 720.1288 | 60.0606 | 552.7578 | 12.3668 | -134.2348 | 368.2915 | 40.0026 | 495.4357 | 47.2263 | -120.7568 | 351.8373 | 20.0581 | 57.322 | -34.8594 | -13.478 | 29.4SusTEndura04Bhigherpinkbatts
29.6SusTEndura04Bhigherpinkbatts | SusT | Endura04B | higher | pinkbatts | 29.6 | Roof | Timber-framed roof with roof space, 90 mm ceiling joists or bottom chords | 15 degree pitch, timber trusses, Pink® Batts® Classic R3.2 Ceiling insulation, 70 x 35 mm timber battens @ 400 mm centres | 9.8402 | 2.4072 | 31.0136 | 9.024 | -13.4765 | 769.4703 | 64.6892 | 552.7578 | 8.4292 | -139.8501 | 379.6959 | 41.7056 | 495.4357 | 47.6077 | -123.6243 | 389.7745 | 22.9836 | 57.322 | -39.1785 | -16.2258 | 29.6SusTEndura04Bhigherpinkbatts
29.7SusTEndura04Bhigherpinkbatts | SusT | Endura04B | higher | pinkbatts | 29.7 | Roof | Timber-framed roof with roof space, 90 mm ceiling joists or bottom chords | 15 degree pitch, steel trusses with thermal breaks, Pink® Batts® Classic R3.2 Ceiling insulation, steel battens @ 600 mm centres | 45.2713 | 2.6111 | 31.0136 | 4.3097 | -16.4411 | 757.7944 | 46.9024 | 552.7578 | 32.4748 | -142.35 | 612.5197 | 37.5746 | 495.4357 | 33.6096 | -149.6157 | 145.2747 | 9.3278 | 57.322 | -1.1348 | 7.2657 | 29.7SusTEndura04Bhigherpinkbatts
29.8SusTEndura04Bhigherpinkbatts | SusT | Endura04B | higher | pinkbatts | 29.8 | Roof | Timber-framed roof with roof space, 90 mm ceiling joists or bottom chords | 15 degree pitch, timber trusses, Pink® Batts® Ultra® R5.0 Ceiling insulation, 70 x 35 mm timber battens @ 600 mm centres | 12.8134 | 2.6768 | 31.0136 | 8.6515 | -13.324 | 773.1893 | 68.1068 | 552.7578 | 12.813 | -136.8879 | 400.8589 | 44.9735 | 495.4357 | 47.6605 | -122.3852 | 372.3304 | 23.1333 | 57.322 | -34.8475 | -14.5027 | 29.8SusTEndura04Bhigherpinkbatts
31.0SusTEndura04Bhigherpinkbatts | SusT | Endura04B | higher | pinkbatts | 31.0 | Roof | Skillion roof, timber-framed, 140 mm rafters and battens | Pink® Batts® Skillion Roof R3.2 insulation, 70 x 35 mm timber battens | 15.2112 | 2.4003 | 31.2217 | 7.3672 | -12.844 | 690.3654 | 58.1433 | 557.8418 | 15.4636 | -126.7636 | 386.2122 | 39.416 | 500.5197 | 41.3319 | -117.4444 | 304.1532 | 18.7273 | 57.3221 | -25.8684 | -9.3192 | 31.0SusTEndura04Bhigherpinkbatts
31.1SusTEndura04Bhigherpinkbatts | SusT | Endura04B | higher | pinkbatts | 31.1 | Roof | Skillion roof, timber-framed, 140 mm rafters and battens | Pink® Batts® Skillion Roof R3.2 insulation, steel battens | 19.3286 | 2.4962 | 31.2217 | 6.149 | -12.428 | 638.2895 | 54.7446 | 557.8418 | 18.6064 | -118.1312 | 389.6861 | 39.0611 | 500.5197 | 35.9863 | -113.3448 | 248.6034 | 15.6835 | 57.3221 | -17.3799 | -4.7863 | 31.1SusTEndura04Bhigherpinkbatts
32.0SusTEndura04Bhigherpinkbatts | SusT | Endura04B | higher | pinkbatts | 32.0 | Roof | Skillion roof, timber-framed, 190 mm rafters and battens | Pink® Batts® Skillion Roof R3.2 insulation, 70 x 35 mm timber battens | 13.1231 | 2.4993 | 31.2217 | 8.228 | -13.127 | 731.7058 | 62.7026 | 557.8418 | 13.8641 | -132.6361 | 388.3587 | 41.7949 | 500.5197 | 45.4718 | -120.2332 | 343.3471 | 20.9077 | 57.3221 | -31.6077 | -12.4028 | 32.0SusTEndura04Bhigherpinkbatts
32.1SusTEndura04Bhigherpinkbatts | SusT | Endura04B | higher | pinkbatts | 32.1 | Roof | Skillion roof, timber-framed, 190 mm rafters and battens | Pink® Batts® Skillion Roof R3.2 insulation, steel battens | 17.2405 | 2.5951 | 31.2217 | 7.0099 | -12.711 | 679.6298 | 59.3039 | 557.8418 | 17.0069 | -124.0037 | 391.8326 | 41.44 | 500.5197 | 40.1261 | -116.1337 | 287.7973 | 17.864 | 57.3221 | -23.1193 | -7.87 | 32.1SusTEndura04Bhigherpinkbatts
32.2SusTEndura04Bhigherpinkbatts | SusT | Endura04B | higher | pinkbatts | 32.2 | Roof | Skillion roof, timber-framed, 190 mm rafters and battens | Pink® Batts® Ultra® R5.0 Ceiling insulation, 70 x 35 mm timber battens | 14.2539 | 2.6717 | 31.2217 | 8.2378 | -13.1835 | 759.9158 | 66.9804 | 557.8418 | 14.1013 | -134.0466 | 405.6734 | 44.4378 | 500.5197 | 45.7026 | -121.099 | 354.2424 | 22.5427 | 57.3221 | -31.6014 | -12.9476 | 32.2SusTEndura04Bhigherpinkbatts
33.0SusTEndura04Bhigherpinkbatts | SusT | Endura04B | higher | pinkbatts | 33.0 | Roof | Skillion roof, timber-framed, 240 mm rafters and battens | Pink® Batts® Skillion Roof R3.2 insulation, 70 x 35 mm timber battens | 11.035 | 2.5982 | 31.2217 | 9.0888 | -13.41 | 773.0461 | 67.2619 | 557.8418 | 12.2645 | -138.5086 | 390.5051 | 44.1738 | 500.5197 | 49.6116 | -123.0221 | 382.5409 | 23.0881 | 57.3221 | -37.3471 | -15.4865 | 33.0SusTEndura04Bhigherpinkbatts
33.1SusTEndura04Bhigherpinkbatts | SusT | Endura04B | higher | pinkbatts | 33.1 | Roof | Skillion roof, timber-framed, 240 mm rafters and battens | Pink® Batts® Skillion Roof R3.2 insulation, steel battens | 15.1524 | 2.6941 | 31.2217 | 7.8707 | -12.994 | 720.9702 | 63.8632 | 557.8418 | 15.4074 | -129.8762 | 393.979 | 43.8189 | 500.5197 | 44.266 | -118.9226 | 326.9912 | 20.0444 | 57.3221 | -28.8586 | -10.9536 | 33.1SusTEndura04Bhigherpinkbatts
33.2SusTEndura04Bhigherpinkbatts | SusT | Endura04B | higher | pinkbatts | 33.2 | Roof | Skillion roof, timber-framed, 240 mm rafters and battens | Pink® Batts® Ultra® R5.0 Ceiling insulation, 70 x 35 mm timber battens | 12.1658 | 2.7707 | 31.2217 | 9.0986 | -13.4665 | 801.2561 | 71.5397 | 557.8418 | 12.5018 | -139.9191 | 407.8199 | 46.8166 | 500.5197 | 49.8425 | -123.8878 | 393.4363 | 24.7231 | 57.3221 | -37.3407 | -16.0312 | 33.2SusTEndura04Bhigherpinkbatts
34.0SusTEndura04Bhigherpinkbatts | SusT | Endura04B | higher | pinkbatts | 34.0 | Roof | Skillion roof, timber-framed, 290 mm rafters and battens | Pink® Batts® Skillion Roof R3.2 insulation, 70 x 35 mm timber battens | 8.9469 | 2.6971 | 31.2217 | 9.9497 | -13.693 | 814.3864 | 71.8212 | 557.8418 | 10.665 | -144.3811 | 392.6516 | 46.5527 | 500.5197 | 53.7515 | -125.811 | 421.7348 | 25.2685 | 57.3221 | -43.0864 | -18.5701 | 34.0SusTEndura04Bhigherpinkbatts
34.1SusTEndura04Bhigherpinkbatts | SusT | Endura04B | higher | pinkbatts | 34.1 | Roof | Skillion roof, timber-framed, 290 mm rafters and battens | Pink® Batts® Skillion Roof R3.2 insulation, steel battens | 13.0643 | 2.793 | 31.2217 | 8.7315 | -13.277 | 762.3105 | 68.4225 | 557.8418 | 13.8078 | -135.7487 | 396.1255 | 46.1977 | 500.5197 | 48.4058 | -121.7114 | 366.185 | 22.2248 | 57.3221 | -34.598 | -14.0373 | 34.1SusTEndura04Bhigherpinkbatts
34.2SusTEndura04Bhigherpinkbatts | SusT | Endura04B | higher | pinkbatts | 34.2 | Roof | Skillion roof, timber-framed, 290 mm rafters and battens | Pink® Batts® Ultra® R5.0 Ceiling insulation, 70 x 35 mm timber battens | 10.0777 | 2.8696 | 31.2217 | 9.9595 | -13.7495 | 842.5965 | 76.099 | 557.8418 | 10.9022 | -145.7916 | 409.9663 | 49.1955 | 500.5197 | 53.9823 | -126.6767 | 432.6301 | 26.9035 | 57.3221 | -43.0801 | -19.1149 | 34.2SusTEndura04Bhigherpinkbatts
49.0SusTEndura04Bhigherpinkbatts | SusT | Endura04B | higher | pinkbatts | 49.0 | Roof | Timber-framed roof with roof space, 90 mm ceiling joists or bottom chords | 15 degree pitch, Pink® Batts® Classic R3.2 Ceiling insulation, 70 x 35 mm timber battens | -3.2411 | 8.3694 | 27.3478 | 11.7688 | -3.1544 | 636.8081 | 150.5495 | 342.624 | 7.0614 | -64.7595 | 188.063 | 120.0892 | 332.1825 | 65.2805 | -31.7257 | 448.7451 | 30.4603 | 10.4416 | -58.2191 | -33.0338 | 49.0SusTEndura04Bhigherpinkbatts
49.1SusTEndura04Bhigherpinkbatts | SusT | Endura04B | higher | pinkbatts | 49.1 | Roof | Timber-framed roof with roof space, 90 mm ceiling joists or bottom chords | 15 degree pitch, Pink® Batts® Classic R3.2 Ceiling insulation, steel battens | 0.77796 | 8.4716 | 27.3478 | 10.594 | -2.7525 | 586.8532 | 147.3986 | 342.624 | 10.1289 | -56.4211 | 191.6836 | 119.8719 | 332.1825 | 60.1465 | -27.7658 | 395.1696 | 27.5267 | 10.4416 | -50.0176 | -28.6553 | 49.1SusTEndura04Bhigherpinkbatts
49.2SusTEndura04Bhigherpinkbatts | SusT | Endura04B | higher | pinkbatts | 49.2 | Roof | Timber-framed roof with roof space, 90 mm ceiling joists or bottom chords | 30 degree pitch, Pink® Batts® Classic R3.2 Ceiling insulation, 70 x 35 mm timber battens | -3.9238 | 9.1942 | 29.8217 | 12.8427 | -3.4957 | 696.7665 | 165.1446 | 365.5217 | 6.4719 | -71.7404 | 202.1311 | 131.9516 | 353.876 | 71.2392 | -35.1235 | 494.6354 | 33.193 | 11.6457 | -64.7673 | -36.6169 | 49.2SusTEndura04Bhigherpinkbatts
49.3SusTEndura04Bhigherpinkbatts | SusT | Endura04B | higher | pinkbatts | 49.3 | Roof | Timber-framed roof with roof space, 90 mm ceiling joists or bottom chords | 30 degree pitch, Pink® Batts® Classic R3.2 Ceiling insulation, steel battens | 0.092437 | 9.2958 | 29.8217 | 11.6678 | -3.0939 | 646.7878 | 161.9846 | 365.5217 | 9.5372 | -63.402 | 205.7335 | 131.7257 | 353.876 | 66.1031 | -31.1636 | 441.0543 | 30.2589 | 11.6457 | -56.566 | -32.2384 | 49.3SusTEndura04Bhigherpinkbatts
49.4SusTEndura04Bhigherpinkbatts | SusT | Endura04B | higher | pinkbatts | 49.4 | Roof | Timber-framed roof with roof space, 90 mm ceiling joists or bottom chords | 15 degree pitch, Pink® Batts® Ultra® R5.0 Ceiling insulation, 70 x 35 mm timber battens | -2.1489 | 8.5359 | 27.3478 | 11.7782 | -3.209 | 664.0563 | 154.6815 | 342.624 | 7.2906 | -66.1219 | 204.7874 | 122.6419 | 332.1825 | 65.5035 | -32.5619 | 459.2689 | 32.0396 | 10.4416 | -58.213 | -33.5599 | 49.4SusTEndura04Bhigherpinkbatts
51.0SusTEndura04Bhigherpinkbatts | SusT | Endura04B | higher | pinkbatts | 51.0 | Roof | Skillion roof, timber-framed, 140 mm rafters and battens | Pink® Batts® Skillion Roof R3.2 insulation, 70 x 35 mm timber battens | 6.9731 | 7.9308 | 27.556 | 7.6803 | -1.7888 | 440.3844 | 129.2625 | 347.7081 | 15.2426 | -36.4286 | 179.9399 | 109.1391 | 337.2665 | 45.6785 | -18.2804 | 260.4445 | 20.1235 | 10.4416 | -30.4359 | -18.1483 | 51.0SusTEndura04Bhigherpinkbatts
51.1SusTEndura04Bhigherpinkbatts | SusT | Endura04B | higher | pinkbatts | 51.1 | Roof | Skillion roof, timber-framed, 140 mm rafters and battens | Pink® Batts® Skillion Roof R3.2 insulation, steel battens | 11.0905 | 8.0267 | 27.556 | 6.4622 | -1.3728 | 388.3084 | 125.8638 | 347.7081 | 18.3854 | -27.7962 | 183.4138 | 108.7841 | 337.2665 | 40.3328 | -14.1808 | 204.8947 | 17.0797 | 10.4416 | -21.9474 | -13.6154 | 51.1SusTEndura04Bhigherpinkbatts
52.0SusTEndura04Bhigherpinkbatts | SusT | Endura04B | higher | pinkbatts | 52.0 | Roof | Skillion roof, timber-framed, 190 mm rafters and battens | Pink® Batts® Skillion Roof R3.2 insulation, 70 x 35 mm timber battens | 4.885 | 8.0298 | 27.556 | 8.5411 | -2.0718 | 481.7247 | 133.8218 | 347.7081 | 13.643 | -42.3011 | 182.0864 | 111.5179 | 337.2665 | 49.8183 | -21.0692 | 299.6384 | 22.3039 | 10.4416 | -36.1753 | -21.2319 | 52.0SusTEndura04Bhigherpinkbatts
52.1SusTEndura04Bhigherpinkbatts | SusT | Endura04B | higher | pinkbatts | 52.1 | Roof | Skillion roof, timber-framed, 190 mm rafters and battens | Pink® Batts® Skillion Roof R3.2 insulation, steel battens | 9.0024 | 8.1257 | 27.556 | 7.323 | -1.6558 | 429.6488 | 130.4231 | 347.7081 | 16.7859 | -33.6687 | 185.5602 | 111.163 | 337.2665 | 44.4727 | -16.9697 | 244.0886 | 19.2601 | 10.4416 | -27.6868 | -16.699 | 52.1SusTEndura04Bhigherpinkbatts
53.0SusTEndura04Bhigherpinkbatts | SusT | Endura04B | higher | pinkbatts | 53.0 | Roof | Skillion roof, timber-framed, 240 mm rafters and battens | Pink® Batts® Skillion Roof R3.2 insulation, 70 x 35 mm timber battens | 2.7969 | 8.1287 | 27.556 | 9.402 | -2.3548 | 523.0651 | 138.3811 | 347.7081 | 12.0435 | -48.1736 | 184.2328 | 113.8968 | 337.2665 | 53.9581 | -23.8581 | 338.8322 | 24.4843 | 10.4416 | -41.9146 | -24.3155 | 53.0SusTEndura04Bhigherpinkbatts
53.1SusTEndura04Bhigherpinkbatts | SusT | Endura04B | higher | pinkbatts | 53.1 | Roof | Skillion roof, timber-framed, 240 mm rafters and battens | Pink® Batts® Skillion Roof R3.2 insulation, steel battens | 6.9143 | 8.2246 | 27.556 | 8.1838 | -1.9388 | 470.9891 | 134.9824 | 347.7081 | 15.1864 | -39.5412 | 187.7067 | 113.5419 | 337.2665 | 48.6125 | -19.7585 | 283.2824 | 21.4405 | 10.4416 | -33.4262 | -19.7827 | 53.1SusTEndura04Bhigherpinkbatts
53.2SusTEndura04Bhigherpinkbatts | SusT | Endura04B | higher | pinkbatts | 53.2 | Roof | Skillion roof, timber-framed, 240 mm rafters and battens | Pink® Batts® Ultra® R5.0 Ceiling insulation, 70 x 35 mm timber battens | 3.9277 | 8.3012 | 27.556 | 9.4118 | -2.4113 | 551.2751 | 142.659 | 347.7081 | 12.2807 | -49.5841 | 201.5475 | 116.5397 | 337.2665 | 54.189 | -24.7238 | 349.7275 | 26.1193 | 10.4416 | -41.9083 | -24.8603 | 53.2SusTEndura04Bhigherpinkbatts
54.0SusTEndura04Bhigherpinkbatts | SusT | Endura04B | higher | pinkbatts | 54.0 | Roof | Skillion roof, timber-framed, 290 mm rafters and battens | Pink® Batts® Skillion Roof R3.2 insulation, 70 x 35 mm timber battens | 0.7088 | 8.2277 | 27.556 | 10.2628 | -2.6378 | 564.4054 | 142.9404 | 347.7081 | 10.444 | -54.0461 | 186.3793 | 116.2757 | 337.2665 | 58.098 | -26.6469 | 378.0261 | 26.6647 | 10.4416 | -47.654 | -27.3992 | 54.0SusTEndura04Bhigherpinkbatts
54.1SusTEndura04Bhigherpinkbatts | SusT | Endura04B | higher | pinkbatts | 54.1 | Roof | Skillion roof, timber-framed, 290 mm rafters and battens | Pink® Batts® Skillion Roof R3.2 insulation, steel battens | 4.8262 | 8.3235 | 27.556 | 9.0446 | -2.2218 | 512.3295 | 139.5418 | 347.7081 | 13.5868 | -45.4137 | 189.8532 | 115.9208 | 337.2665 | 52.7524 | -22.5474 | 322.4763 | 23.621 | 10.4416 | -39.1655 | -22.8663 | 54.1SusTEndura04Bhigherpinkbatts
54.2SusTEndura04Bhigherpinkbatts | SusT | Endura04B | higher | pinkbatts | 54.2 | Roof | Skillion roof, timber-framed, 290 mm rafters and battens | Pink® Batts® Ultra® R5.0 Ceiling insulation, 70 x 35 mm timber battens | 1.8396 | 8.4001 | 27.556 | 10.2726 | -2.6943 | 592.6154 | 147.2183 | 347.7081 | 10.6812 | -55.4566 | 203.694 | 118.9186 | 337.2665 | 58.3288 | -27.5127 | 388.9214 | 28.2997 | 10.4416 | -47.6476 | -27.9439 | 54.2SusTEndura04Bhigherpinkbatts
59.0SusTEndura04Bhigherpinkbatts | SusT | Endura04B | higher | pinkbatts | 59.0 | Roof | Low slope timber framed, 140 mm rafters and battens | 1.5 mm butyl rubber membrane, Pink® Batts® Classic R3.6 Ceiling insulation, rafters @ 1200 mm centres | -6.5253 | 3.6813 | 29.2709 | 8.5113 | -1.6186 | 880.5577 | 115.7637 | 765.2768 | 21.2098 | -34.3417 | 381.1238 | 76.0404 | 727.6257 | 49.377 | -16.4455 | 499.4339 | 39.7233 | 37.6511 | -28.1672 | -17.8962 | 59.0SusTEndura04Bhigherpinkbatts
59.1SusTEndura04Bhigherpinkbatts | SusT | Endura04B | higher | pinkbatts | 59.1 | Roof | Low slope timber framed, 140 mm rafters and battens | 2-layer torch-on bituminous membrane, Pink® Batts® Classic R3.6 Ceiling insulation, rafters @ 600 mm centres | -10.6034 | 5.6344 | 40.2087 | 9.9564 | -1.9981 | 968.7863 | 160.6567 | 1262.057 | 20.3733 | -42.2171 | 416.4629 | 117.664 | 1209.3138 | 56.1966 | -20.1856 | 552.3234 | 42.9927 | 52.7431 | -35.8233 | -22.0315 | 59.1SusTEndura04Bhigherpinkbatts
59.2SusTEndura04Bhigherpinkbatts | SusT | Endura04B | higher | pinkbatts | 59.2 | Roof | Low slope timber framed, 140 mm rafters and battens | 1.5 mm butyl rubber membrane, Pink® Batts® Classic R3.6 Ceiling insulation, rafters @ 600 mm centres | -9.2894 | 3.8223 | 29.2709 | 9.6674 | -1.9981 | 936.2975 | 121.992 | 765.2768 | 19.092 | -42.2171 | 384.2309 | 79.339 | 727.6257 | 54.9543 | -20.1856 | 552.0666 | 42.6529 | 37.6511 | -35.8623 | -22.0315 | 59.2SusTEndura04Bhigherpinkbatts
59.3SusTEndura04Bhigherpinkbatts | SusT | Endura04B | higher | pinkbatts | 59.3 | Roof | Low slope timber framed, 140 mm rafters and battens | 1.5 mm butyl rubber membrane, Pink® Batts® Classic R3.6 Ceiling insulation, rafters @ 400 mm centres | -13.5924 | 4.0376 | 29.2709 | 11.4601 | -2.5869 | 1022.643 | 131.6068 | 765.2768 | 15.7954 | -54.4342 | 388.9567 | 84.4114 | 727.6257 | 63.5958 | -25.9875 | 633.6863 | 47.1954 | 37.6511 | -47.8003 | -28.4467 | 59.3SusTEndura04Bhigherpinkbatts
60.0SusTEndura04Bhigherpinkbatts | SusT | Endura04B | higher | pinkbatts | 60.0 | Roof | Low slope timber framed, 190 mm rafters and battens | 1.5 mm butyl rubber membrane, Pink® Batts® Classic R3.6 Ceiling insulation, rafters @ 1200 mm centres | -8.7951 | 3.7889 | 29.2709 | 9.4471 | -1.9263 | 925.4961 | 120.7198 | 765.2768 | 19.471 | -40.7253 | 383.4571 | 78.6264 | 727.6257 | 53.8771 | -19.4771 | 542.039 | 42.0935 | 37.6511 | -34.4061 | -21.2482 | 60.0SusTEndura04Bhigherpinkbatts
60.1SusTEndura04Bhigherpinkbatts | SusT | Endura04B | higher | pinkbatts | 60.1 | Roof | Low slope timber framed, 190 mm rafters and battens | 2-layer torch-on bituminous membrane, Pink® Batts® Classic R3.6 Ceiling insulation, rafters @ 600 mm centres | -14.3865 | 5.8136 | 40.2087 | 11.5159 | -2.5108 | 1043.6839 | 168.917 | 1262.057 | 17.4754 | -52.8565 | 420.3518 | 121.9739 | 1209.3138 | 63.6968 | -25.2383 | 623.3321 | 46.9431 | 52.7431 | -46.2215 | -27.6182 | 60.1SusTEndura04Bhigherpinkbatts
60.2SusTEndura04Bhigherpinkbatts | SusT | Endura04B | higher | pinkbatts | 60.2 | Roof | Low slope timber framed, 190 mm rafters and battens | 1.5 mm butyl rubber membrane, Pink® Batts® Classic R3.6 Ceiling insulation, rafters @ 600 mm centres | -13.0725 | 4.0016 | 29.2709 | 11.227 | -2.5108 | 1011.1951 | 130.2522 | 765.2768 | 16.1941 | -52.8565 | 388.1198 | 83.6489 | 727.6257 | 62.4545 | -25.2383 | 623.0753 | 46.6033 | 37.6511 | -46.2604 | -27.6182 | 60.2SusTEndura04Bhigherpinkbatts
60.3SusTEndura04Bhigherpinkbatts | SusT | Endura04B | higher | pinkbatts | 60.3 | Roof | Low slope timber framed, 190 mm rafters and battens | 1.5 mm butyl rubber membrane, Pink® Batts® Classic R3.6 Ceiling insulation, rafters @ 400 mm centres | -18.9492 | 4.2915 | 29.2709 | 13.6685 | -3.3129 | 1128.6982 | 143.3033 | 765.2768 | 11.692 | -69.4996 | 394.4633 | 90.5142 | 727.6257 | 74.2162 | -33.1421 | 734.2349 | 52.7891 | 37.6511 | -62.5242 | -36.3575 | 60.3SusTEndura04Bhigherpinkbatts
60.4SusTEndura04Bhigherpinkbatts | SusT | Endura04B | higher | pinkbatts | 60.4 | Roof | Low slope timber framed, 190 mm rafters and battens | 1.5 mm butyl rubber membrane, Pink® Batts® Ultra® R5.0 Ceiling insulation, rafters @ 1200 mm centres | -7.7026 | 3.9555 | 29.2709 | 9.4566 | -1.9809 | 952.7524 | 124.853 | 765.2768 | 19.7002 | -42.0881 | 400.1865 | 81.1799 | 727.6257 | 54.1002 | -20.3136 | 552.566 | 43.6732 | 37.6511 | -34.3999 | -21.7745 | 60.4SusTEndura04Bhigherpinkbatts
61.0SusTEndura04Bhigherpinkbatts | SusT | Endura04B | higher | pinkbatts | 61.0 | Roof | Low slope timber framed, 240 mm rafters and battens | 1.5 mm butyl rubber membrane, Pink® Batts® Classic R3.6 Ceiling insulation, rafters @ 1200 mm centres | -11.065 | 3.8964 | 29.2709 | 10.3828 | -2.2339 | 970.4344 | 125.676 | 765.2768 | 17.7323 | -47.1089 | 385.7904 | 81.2123 | 727.6257 | 58.3772 | -22.5087 | 584.6441 | 44.4637 | 37.6511 | -40.6449 | -24.6002 | 61.0SusTEndura04Bhigherpinkbatts
61.1SusTEndura04Bhigherpinkbatts | SusT | Endura04B | higher | pinkbatts | 61.1 | Roof | Low slope timber framed, 240 mm rafters and battens | 2-layer torch-on bituminous membrane, Pink® Batts® Classic R3.6 Ceiling insulation, rafters @ 600 mm centres | -18.1696 | 5.9929 | 40.2087 | 13.0755 | -3.0236 | 1118.5815 | 177.1772 | 1262.057 | 14.5775 | -63.4959 | 424.2406 | 126.2838 | 1209.3138 | 71.1971 | -30.2909 | 694.3409 | 50.8934 | 52.7431 | -56.6196 | -33.2049 | 61.1SusTEndura04Bhigherpinkbatts
61.2SusTEndura04Bhigherpinkbatts | SusT | Endura04B | higher | pinkbatts | 61.2 | Roof | Low slope timber framed, 240 mm rafters and battens | 1.5 mm butyl rubber membrane, Pink® Batts® Classic R3.6 Ceiling insulation, rafters @ 600 mm centres | -16.8556 | 4.1808 | 29.2709 | 12.7866 | -3.0236 | 1086.0927 | 138.5124 | 765.2768 | 13.2962 | -63.4959 | 392.0086 | 87.9588 | 727.6257 | 69.9548 | -30.2909 | 694.0841 | 50.5536 | 37.6511 | -56.6586 | -33.2049 | 61.2SusTEndura04Bhigherpinkbatts
61.3SusTEndura04Bhigherpinkbatts | SusT | Endura04B | higher | pinkbatts | 61.3 | Roof | Low slope timber framed, 240 mm rafters and battens | 1.5 mm butyl rubber membrane, Pink® Batts® Classic R3.6 Ceiling insulation, rafters @ 400 mm centres | -24.306 | 4.5453 | 29.2709 | 15.8769 | -4.0389 | 1234.7534 | 154.9998 | 765.2768 | 7.5886 | -84.565 | 399.9699 | 96.6171 | 727.6257 | 84.8366 | -40.2967 | 834.7835 | 58.3828 | 37.6511 | -77.248 | -44.2683 | 61.3SusTEndura04Bhigherpinkbatts
61.4SusTEndura04Bhigherpinkbatts | SusT | Endura04B | higher | pinkbatts | 61.4 | Roof | Low slope timber framed, 240 mm rafters and battens | 1.5 mm butyl rubber membrane, Pink® Batts® Ultra® R5.0 Ceiling insulation, rafters @ 1200 mm centres | -9.9724 | 4.063 | 29.2709 | 10.3923 | -2.2885 | 997.6908 | 129.8092 | 765.2768 | 17.9615 | -48.4717 | 402.5197 | 83.7658 | 727.6257 | 58.6003 | -23.3452 | 595.171 | 46.0434 | 37.6511 | -40.6388 | -25.1265 | 61.4SusTEndura04Bhigherpinkbatts
62.0SusTEndura04Bhigherpinkbatts | SusT | Endura04B | higher | pinkbatts | 62.0 | Roof | Low slope timber framed, 290 mm rafters and battens | 1.5 mm butyl rubber membrane, Pink® Batts® Classic R3.6 Ceiling insulation, rafters @ 1200 mm centres | -13.3348 | 4.004 | 29.2709 | 11.3186 | -2.5415 | 1015.3728 | 130.6321 | 765.2768 | 15.9936 | -53.4925 | 388.1237 | 83.7982 | 727.6257 | 62.8774 | -25.5403 | 627.2491 | 46.8339 | 37.6511 | -46.8838 | -27.9522 | 62.0SusTEndura04Bhigherpinkbatts
62.1SusTEndura04Bhigherpinkbatts | SusT | Endura04B | higher | pinkbatts | 62.1 | Roof | Low slope timber framed, 290 mm rafters and battens | 2-layer torch-on bituminous membrane, Pink® Batts® Classic R3.6 Ceiling insulation, rafters @ 600 mm centres | -21.9527 | 6.1722 | 40.2087 | 14.6351 | -3.5363 | 1193.4791 | 185.4374 | 1262.057 | 11.6796 | -74.1353 | 428.1295 | 130.5937 | 1209.3138 | 78.6974 | -35.3436 | 765.3497 | 54.8437 | 52.7431 | -67.0178 | -38.7917 | 62.1SusTEndura04Bhigherpinkbatts
62.2SusTEndura04Bhigherpinkbatts | SusT | Endura04B | higher | pinkbatts | 62.2 | Roof | Low slope timber framed, 290 mm rafters and battens | 1.5 mm butyl rubber membrane, Pink® Batts® Classic R3.6 Ceiling insulation, rafters @ 600 mm centres | -20.6387 | 4.3601 | 29.2709 | 14.3462 | -3.5363 | 1160.9903 | 146.7727 | 765.2768 | 10.3983 | -74.1353 | 395.8975 | 92.2687 | 727.6257 | 77.4551 | -35.3436 | 765.0929 | 54.5039 | 37.6511 | -67.0568 | -38.7917 | 62.2SusTEndura04Bhigherpinkbatts
62.3SusTEndura04Bhigherpinkbatts | SusT | Endura04B | higher | pinkbatts | 62.3 | Roof | Low slope timber framed, 290 mm rafters and battens | 1.5 mm butyl rubber membrane, Pink® Batts® Classic R3.6 Ceiling insulation, rafters @ 400 mm centres | -29.6629 | 4.7991 | 29.2709 | 18.0853 | -4.7648 | 1340.8086 | 166.6963 | 765.2768 | 3.4851 | -99.6304 | 405.4765 | 102.7199 | 727.6257 | 95.457 | -47.4513 | 935.3321 | 63.9764 | 37.6511 | -91.9719 | -52.1791 | 62.3SusTEndura04Bhigherpinkbatts
62.4SusTEndura04Bhigherpinkbatts | SusT | Endura04B | higher | pinkbatts | 62.4 | Roof | Low slope timber framed, 290 mm rafters and battens | 1.5 mm butyl rubber membrane, Pink® Batts® Ultra® R5.0 Ceiling insulation, rafters @ 1200 mm centres | -12.2423 | 4.1706 | 29.2709 | 11.3281 | -2.5961 | 1042.6292 | 134.7653 | 765.2768 | 16.2228 | -54.8553 | 404.853 | 86.3517 | 727.6257 | 63.1005 | -26.3768 | 637.7761 | 48.4136 | 37.6511 | -46.8777 | -28.4786 | 62.4SusTEndura04Bhigherpinkbatts
66.0SusTEndura04Bhigherpinkbatts | SusT | Endura04B | higher | pinkbatts | 66.0 | Wall | Timber-framed, cavity, 90 mm frame | studs @ 400 mm centres, dwangs 800 mm centres (18% framing ratio), Pink® Batts® Classic R2.2 Wall insulation | -27.4999 | 2.8243 | 3.8698 | 14.6352 | -7.1999 | 896.531 | 100.9779 | 801.1225 | -35.6285 | -152.6863 | 194.2641 | 57.1587 | 451.4997 | 57.1291 | -71.5654 | 702.2669 | 43.8192 | 349.6228 | -92.9568 | -81.1317 | 66.0SusTEndura04Bhigherpinkbatts
66.1SusTEndura04Bhigherpinkbatts | SusT | Endura04B | higher | pinkbatts | 66.1 | Wall | Timber-framed, cavity, 90 mm frame | double studs @ 600 mm centres, dwangs 800 mm centres (approx. 22% framing ratio), Pink® Batts® Classic R2.2 Wall insulation | -29.5507 | 2.9078 | 3.8698 | 15.4524 | -7.4669 | 934.5507 | 105.1003 | 801.1225 | -37.1676 | -158.2181 | 195.4497 | 59.2691 | 451.4997 | 61.0457 | -74.1855 | 739.1011 | 45.8312 | 349.6228 | -98.4126 | -84.0433 | 66.1SusTEndura04Bhigherpinkbatts
66.2SusTEndura04Bhigherpinkbatts | SusT | Endura04B | higher | pinkbatts | 66.2 | Wall | Timber-framed, cavity, 90 mm frame | studs @ 400 mm centres, dwangs 800 mm centres (18% framing ratio), Pink® Batts® Ultra® R2.8 Wall insulation | -26.4386 | 2.9861 | 3.8698 | 14.6444 | -7.253 | 923.0085 | 104.993 | 801.1225 | -35.4059 | -154.0102 | 210.5154 | 59.6392 | 451.4997 | 57.3457 | -72.3779 | 712.4931 | 45.3538 | 349.6228 | -92.9508 | -81.643 | 66.2SusTEndura04Bhigherpinkbatts
66.3SusTEndura04Bhigherpinkbatts | SusT | Endura04B | higher | pinkbatts | 66.3 | Wall | Timber-framed, cavity, 90 mm frame | double studs @ 600 mm centres, dwangs 800 mm centres (approx. 22% framing ratio), Pink® Batts® Ultra® R2.8 Wall insulation | -28.5408 | 3.0618 | 3.8698 | 15.4611 | -7.5174 | 959.7443 | 108.9207 | 801.1225 | -36.9558 | -159.4777 | 210.9129 | 61.6293 | 451.4997 | 61.2519 | -74.9587 | 748.8313 | 47.2914 | 349.6228 | -98.4069 | -84.5298 | 66.3SusTEndura04Bhigherpinkbatts
67.0SusTEndura04Bhigherpinkbatts | SusT | Endura04B | higher | pinkbatts | 67.0 | Wall | Timber-framed, cavity, 140 mm frame | studs @ 400 mm centres, dwangs 800 mm centres (18% framing ratio), Pink® Batts® Ultra® R3.2 140 mm Wall insulation | -34.5855 | 3.166 | 3.8698 | 17.5497 | -8.1549 | 1036.3237 | 116.5166 | 801.1225 | -40.9296 | -172.4959 | 201.8698 | 65.3861 | 451.4997 | 71.1343 | -80.9629 | 834.454 | 51.1305 | 349.6228 | -112.3739 | -91.5498 | 67.0SusTEndura04Bhigherpinkbatts
67.1SusTEndura04Bhigherpinkbatts | SusT | Endura04B | higher | pinkbatts | 67.1 | Wall | Timber-framed, cavity, 140 mm frame | double studs @ 600 mm centres, dwangs 800 mm centres (approx. 22% framing ratio), Pink® Batts® Ultra® R3.2 140 mm Wall insulation | -38.6893 | 3.353 | 3.8698 | 19.2256 | -8.7041 | 1115.8866 | 125.2525 | 801.1225 | -44.0523 | -183.8845 | 205.473 | 69.9305 | 451.4997 | 79.1882 | -86.3648 | 910.4136 | 55.322 | 349.6228 | -123.5504 | -97.5364 | 67.1SusTEndura04Bhigherpinkbatts
67.2SusTEndura04Bhigherpinkbatts | SusT | Endura04B | higher | pinkbatts | 67.2 | Wall | Timber-framed, cavity, 140 mm frame | studs @ 400 mm centres, dwangs 800 mm centres (18% framing ratio), Pink® Batts® Ultra® R4.0 140 mm Wall insulation | -33.235 | 3.372 | 3.8698 | 17.5614 | -8.2224 | 1070.0165 | 121.6258 | 801.1225 | -40.6463 | -174.1806 | 222.5497 | 68.5426 | 451.4997 | 71.4101 | -81.9969 | 847.4668 | 53.0832 | 349.6228 | -112.3663 | -92.2004 | 67.2SusTEndura04Bhigherpinkbatts
67.3SusTEndura04Bhigherpinkbatts | SusT | Endura04B | higher | pinkbatts | 67.3 | Wall | Timber-framed, cavity, 140 mm frame | double studs @ 600 mm centres, dwangs 800 mm centres (approx. 22% framing ratio), Pink® Batts® Ultra® R4.0 140 mm Wall insulation | -37.4047 | 3.5489 | 3.8698 | 19.2368 | -8.7683 | 1147.9358 | 130.1125 | 801.1225 | -43.7828 | -185.487 | 225.1442 | 72.9331 | 451.4997 | 79.4504 | -87.3484 | 922.7917 | 57.1794 | 349.6228 | -123.5432 | -98.1553 | 67.3SusTEndura04Bhigherpinkbatts
68.0SusTEndura04Bhigherpinkbatts | SusT | Endura04B | higher | pinkbatts | 68.0 | Wall | Timber-framed, direct-fixed, 90 mm frame | studs @ 400 mm centres, dwangs 800 mm centres (18% framing ratio), Pink® Batts® Classic R2.2 Wall insulation | -25.6657 | 2.7276 | 3.8698 | 13.8566 | -6.9442 | 858.5573 | 96.7601 | 801.1225 | -34.1948 | -147.3795 | 191.7568 | 54.9154 | 451.4997 | 53.377 | -69.0452 | 666.8005 | 41.8447 | 349.6228 | -87.7711 | -78.3451 | 68.0SusTEndura04Bhigherpinkbatts
68.1SusTEndura04Bhigherpinkbatts | SusT | Endura04B | higher | pinkbatts | 68.1 | Wall | Timber-framed, direct-fixed, 90 mm frame | double studs @ 600 mm centres, dwangs 800 mm centres (approx. 22% framing ratio), Pink® Batts® Classic R2.2 Wall insulation | -28.33 | 2.8428 | 3.8698 | 14.9332 | -7.2964 | 909.2172 | 102.2817 | 801.1225 | -36.2135 | -154.6802 | 193.7646 | 57.7672 | 451.4997 | 58.5428 | -72.5054 | 715.4526 | 44.5146 | 349.6228 | -94.9555 | -82.1856 | 68.1SusTEndura04Bhigherpinkbatts
68.2SusTEndura04Bhigherpinkbatts | SusT | Endura04B | higher | pinkbatts | 68.2 | Wall | Timber-framed, direct-fixed, 90 mm frame | studs @ 400 mm centres, dwangs 800 mm centres (18% framing ratio), Pink® Batts® Ultra® R2.8 Wall insulation | -24.6044 | 2.8894 | 3.8698 | 13.8658 | -6.9973 | 885.0348 | 100.7752 | 801.1225 | -33.9722 | -148.7034 | 208.0081 | 57.396 | 451.4997 | 53.5937 | -69.8577 | 677.0267 | 43.3793 | 349.6228 | -87.7651 | -78.8564 | 68.2SusTEndura04Bhigherpinkbatts
68.3SusTEndura04Bhigherpinkbatts | SusT | Endura04B | higher | pinkbatts | 68.3 | Wall | Timber-framed, direct-fixed, 90 mm frame | double studs @ 600 mm centres, dwangs 800 mm centres (approx. 22% framing ratio), Pink® Batts® Ultra® R2.8 Wall insulation | -27.3201 | 2.9968 | 3.8698 | 14.9419 | -7.3469 | 934.4107 | 106.1021 | 801.1225 | -36.0016 | -155.9399 | 209.2278 | 60.1274 | 451.4997 | 58.749 | -73.2785 | 725.1829 | 45.9747 | 349.6228 | -94.9499 | -82.6721 | 68.3SusTEndura04Bhigherpinkbatts
69.0SusTEndura04Bhigherpinkbatts | SusT | Endura04B | higher | pinkbatts | 69.0 | Wall | Timber-framed, direct-fixed, 140 mm frame | studs @ 400 mm centres, dwangs 800 mm centres (18% framing ratio), Pink® Batts® Ultra® R3.2 140 mm Wall insulation | -32.7513 | 3.0693 | 3.8698 | 16.771 | -7.8991 | 998.3501 | 112.2988 | 801.1225 | -39.4959 | -167.1891 | 199.3625 | 63.1429 | 451.4997 | 67.3823 | -78.4426 | 798.9876 | 49.156 | 349.6228 | -107.1882 | -88.7632 | 69.0SusTEndura04Bhigherpinkbatts
69.1SusTEndura04Bhigherpinkbatts | SusT | Endura04B | higher | pinkbatts | 69.1 | Wall | Timber-framed, direct-fixed, 140 mm frame | double studs @ 600 mm centres, dwangs 800 mm centres (approx. 22% framing ratio), Pink® Batts® Ultra® R3.2 140 mm Wall insulation | -36.8551 | 3.2563 | 3.8698 | 18.447 | -8.4483 | 1077.913 | 121.0348 | 801.1225 | -42.6186 | -178.5777 | 202.9658 | 67.6873 | 451.4997 | 75.4361 | -83.8446 | 874.9472 | 53.3475 | 349.6228 | -118.3646 | -94.7498 | 69.1SusTEndura04Bhigherpinkbatts
69.2SusTEndura04Bhigherpinkbatts | SusT | Endura04B | higher | pinkbatts | 69.2 | Wall | Timber-framed, direct-fixed, 140 mm frame | studs @ 400 mm centres, dwangs 800 mm centres (18% framing ratio), Pink® Batts® Ultra® R4.0 140 mm Wall insulation | -31.4007 | 3.2753 | 3.8698 | 16.7828 | -7.9667 | 1032.0428 | 117.4081 | 801.1225 | -39.2126 | -168.8738 | 220.0424 | 66.2994 | 451.4997 | 67.658 | -79.4766 | 812.0005 | 51.1087 | 349.6228 | -107.1806 | -89.4138 | 69.2SusTEndura04Bhigherpinkbatts
69.3SusTEndura04Bhigherpinkbatts | SusT | Endura04B | higher | pinkbatts | 69.3 | Wall | Timber-framed, direct-fixed, 140 mm frame | double studs @ 600 mm centres, dwangs 800 mm centres (approx. 22% framing ratio), Pink® Batts® Ultra® R4.0 140 mm Wall insulation | -35.5704 | 3.4522 | 3.8698 | 18.4582 | -8.5126 | 1109.9622 | 125.8948 | 801.1225 | -42.3491 | -180.1802 | 222.6369 | 70.6898 | 451.4997 | 75.6984 | -84.8281 | 887.3253 | 55.2049 | 349.6228 | -118.3574 | -95.3687 | 69.3SusTEndura04Bhigherpinkbatts
72.0SusTEndura04Bhigherpinkbatts | SusT | Endura04B | higher | pinkbatts | 72.0 | Wall | Steel-framed, cavity, 90 mm frame | steel studs @ 600 mm centres, dwangs @ 800 mm (14.4% framing ratio), Pink® Batts® Steel R2.2 Wall insulation | 0.86169 | 2.4506 | 3.8698 | 9.3702 | -8.7874 | 800.1699 | 75.154 | 801.1225 | -18.1844 | -143.3864 | 352.1207 | 45.6852 | 451.4997 | 36.3044 | -85.1141 | 448.0492 | 29.4689 | 349.6228 | -54.688 | -58.2831 | 72.0SusTEndura04Bhigherpinkbatts
72.1SusTEndura04Bhigherpinkbatts | SusT | Endura04B | higher | pinkbatts | 72.1 | Wall | Steel-framed, cavity, 90 mm frame | steel studs @ 600 mm centres, dwangs @ 800 mm (14.4% framing ratio), Pink® Batts® Ultra® R2.8 Wall insulation | 1.9746 | 2.6204 | 3.8698 | 9.3798 | -8.843 | 827.9359 | 79.3645 | 801.1225 | -17.9509 | -144.7747 | 369.1628 | 48.2864 | 451.4997 | 36.5316 | -85.9662 | 458.773 | 31.0781 | 349.6228 | -54.6817 | -58.8193 | 72.1SusTEndura04Bhigherpinkbatts
73.0SusTEndura04Bhigherpinkbatts | SusT | Endura04B | higher | pinkbatts | 73.0 | Wall | Steel-framed, cavity, 140 mm frame | steel studs @ 600 mm centres, dwangs @ 800 mm (14.4% framing ratio), Pink® Batts® Ultra® R3.2 140 mm Wall insulation | 3.051 | 2.5108 | 3.8698 | 9.4411 | -9.3014 | 827.1022 | 76.081 | 801.1225 | -17.0197 | -147.7565 | 378.0503 | 46.5901 | 451.4997 | 37.336 | -89.8355 | 449.0519 | 29.4909 | 349.6228 | -54.6656 | -57.9378 | 73.0SusTEndura04Bhigherpinkbatts
73.1SusTEndura04Bhigherpinkbatts | SusT | Endura04B | higher | pinkbatts | 73.1 | Wall | Steel-framed, cavity, 140 mm frame | steel studs @ 600 mm centres, dwangs @ 800 mm (14.4% framing ratio), Pink® Batts® Ultra® R4.0 140 mm Wall insulation | 4.4158 | 2.7189 | 3.8698 | 9.4529 | -9.3696 | 861.151 | 81.2442 | 801.1225 | -16.7334 | -149.4589 | 398.9487 | 49.78 | 451.4997 | 37.6146 | -90.8804 | 462.2023 | 31.4642 | 349.6228 | -54.658 | -58.5953 | 73.1SusTEndura04Bhigherpinkbatts
74.0SusTEndura04Bhigherpinkbatts | SusT | Endura04B | higher | pinkbatts | 74.0 | Wall | Steel-framed, direct-fixed, 90 mm frame | steel studs @ 600 mm centres, dwangs @ 800 mm (14.4% framing ratio), Pink® Batts® Steel R2.2 Wall insulation | 2.0824 | 2.3857 | 3.8698 | 8.851 | -8.6169 | 774.8363 | 72.3354 | 801.1225 | -17.2302 | -139.8486 | 350.4356 | 44.1833 | 451.4997 | 33.8015 | -83.4339 | 424.4008 | 28.1522 | 349.6228 | -51.2309 | -56.4254 | 74.0SusTEndura04Bhigherpinkbatts
74.1SusTEndura04Bhigherpinkbatts | SusT | Endura04B | higher | pinkbatts | 74.1 | Wall | Steel-framed, direct-fixed, 90 mm frame | steel studs @ 600 mm centres, dwangs @ 800 mm (14.4% framing ratio), Pink® Batts® Ultra® R2.8 Wall insulation | 3.1953 | 2.5554 | 3.8698 | 8.8607 | -8.6725 | 802.6023 | 76.5459 | 801.1225 | -16.9967 | -141.2369 | 367.4777 | 46.7845 | 451.4997 | 34.0287 | -84.286 | 435.1246 | 29.7614 | 349.6228 | -51.2247 | -56.9616 | 74.1SusTEndura04Bhigherpinkbatts
75.0SusTEndura04Bhigherpinkbatts | SusT | Endura04B | higher | pinkbatts | 75.0 | Wall | Steel-framed, direct-fixed, 140 mm frame | steel studs @ 600 mm centres, dwangs @ 800 mm (14.4% framing ratio), Pink® Batts® Ultra® R3.2 140 mm Wall insulation | 4.071 | 2.445 | 3.8698 | 8.9181 | -9.1309 | 797.6251 | 73.2508 | 801.1225 | -16.0839 | -144.2186 | 372.3336 | 45.0768 | 451.4997 | 34.8152 | -88.1553 | 425.2915 | 28.174 | 349.6228 | -51.209 | -56.08 | 75.0SusTEndura04Bhigherpinkbatts
75.1SusTEndura04Bhigherpinkbatts | SusT | Endura04B | higher | pinkbatts | 75.1 | Wall | Steel-framed, direct-fixed, 140 mm frame | steel studs @ 600 mm centres, dwangs @ 800 mm (14.4% framing ratio), Pink® Batts® Ultra® R4.0 140 mm Wall insulation | 5.4358 | 2.6531 | 3.8698 | 8.9299 | -9.1992 | 831.6739 | 78.414 | 801.1225 | -15.7976 | -145.9211 | 393.232 | 48.2667 | 451.4997 | 35.0939 | -89.2002 | 438.4419 | 30.1474 | 349.6228 | -51.2014 | -56.7375 | 75.1SusTEndura04Bhigherpinkbatts
76.0SusTEndura04Bhigherpinkbatts | SusT | Endura04B | higher | pinkbatts | 76.0 | Wall | Timber-framed, cavity, 90 mm frame | studs @ 400 mm centres, dwangs 800 mm centres (18% framing ratio), Pink® Batts® Classic R2.2 Wall insulation | -23.9166 | 2.63 | 5.9313 | 13.2355 | -6.0647 | 789.6981 | 90.3877 | 692.091 | -27.9275 | -128.4144 | 172.8522 | 51.6375 | 421.414 | 53.4088 | -60.3188 | 616.8459 | 38.7502 | 270.6771 | -81.5355 | -68.1063 | 76.0SusTEndura04Bhigherpinkbatts
76.1SusTEndura04Bhigherpinkbatts | SusT | Endura04B | higher | pinkbatts | 76.1 | Wall | Timber-framed, cavity, 90 mm frame | studs @ 400 mm centres, dwangs 800 mm centres (18% framing ratio), Pink® Batts® Ultra® R2.8 Wall insulation | -22.8553 | 2.7918 | 5.9313 | 13.2447 | -6.1178 | 816.1756 | 94.4028 | 692.091 | -27.7049 | -129.7383 | 189.1036 | 54.118 | 421.414 | 53.6255 | -61.1314 | 627.0721 | 40.2848 | 270.6771 | -81.5295 | -68.6176 | 76.1SusTEndura04Bhigherpinkbatts
76.2SusTEndura04Bhigherpinkbatts | SusT | Endura04B | higher | pinkbatts | 76.2 | Wall | Timber-framed, cavity, 90 mm frame | double studs @ 600 mm centres, dwangs 800 mm centres (approx. 22% framing ratio), Pink® Batts® Ultra® R2.8 Wall insulation | -24.9484 | 2.8696 | 5.9313 | 14.0619 | -6.3822 | 852.9869 | 98.3592 | 692.091 | -29.2479 | -135.2058 | 189.5586 | 56.1354 | 421.414 | 57.538 | -63.7121 | 663.4283 | 42.2238 | 270.6771 | -86.9852 | -71.5044 | 76.2SusTEndura04Bhigherpinkbatts
77.0SusTEndura04Bhigherpinkbatts | SusT | Endura04B | higher | pinkbatts | 77.0 | Wall | Timber-framed, cavity, 140 mm frame | studs @ 400 mm centres, dwangs 800 mm centres (18% framing ratio), Pink® Batts® Ultra® R3.2 140 mm Wall insulation | -31.0022 | 2.9717 | 5.9313 | 16.15 | -7.0197 | 929.4909 | 105.9264 | 692.091 | -33.2286 | -148.224 | 180.4579 | 59.8649 | 421.414 | 67.414 | -69.7163 | 749.033 | 46.0615 | 270.6771 | -100.9526 | -78.5244 | 77.0SusTEndura04Bhigherpinkbatts
77.1SusTEndura04Bhigherpinkbatts | SusT | Endura04B | higher | pinkbatts | 77.1 | Wall | Timber-framed, cavity, 140 mm frame | double studs @ 600 mm centres, dwangs 800 mm centres (approx. 22% framing ratio), Pink® Batts® Ultra® R3.2 140 mm Wall insulation | -35.106 | 3.1587 | 5.9313 | 17.826 | -7.5689 | 1009.0538 | 114.6623 | 692.091 | -36.3513 | -159.6126 | 184.0612 | 64.4093 | 421.414 | 75.4679 | -75.1183 | 824.9926 | 50.253 | 270.6771 | -112.1291 | -84.511 | 77.1SusTEndura04Bhigherpinkbatts
77.2SusTEndura04Bhigherpinkbatts | SusT | Endura04B | higher | pinkbatts | 77.2 | Wall | Timber-framed, cavity, 140 mm frame | studs @ 400 mm centres, dwangs 800 mm centres (18% framing ratio), Pink® Batts® Ultra® R4.0 140 mm Wall insulation | -29.6517 | 3.1777 | 5.9313 | 16.1617 | -7.0872 | 963.1837 | 111.0356 | 692.091 | -32.9453 | -149.9086 | 201.1378 | 63.0214 | 421.414 | 67.6898 | -70.7503 | 762.0458 | 48.0142 | 270.6771 | -100.945 | -79.175 | 77.2SusTEndura04Bhigherpinkbatts
77.3SusTEndura04Bhigherpinkbatts | SusT | Endura04B | higher | pinkbatts | 77.3 | Wall | Timber-framed, cavity, 140 mm frame | double studs @ 600 mm centres, dwangs 800 mm centres (approx. 22% framing ratio), Pink® Batts® Ultra® R4.0 140 mm Wall insulation | -33.8213 | 3.3546 | 5.9313 | 17.8371 | -7.6331 | 1041.103 | 119.5223 | 692.091 | -36.0818 | -161.215 | 203.7324 | 67.4118 | 421.414 | 75.7302 | -76.1018 | 837.3707 | 52.1104 | 270.6771 | -112.1219 | -85.1299 | 77.3SusTEndura04Bhigherpinkbatts
78.0SusTEndura04Bhigherpinkbatts | SusT | Endura04B | higher | pinkbatts | 78.0 | Wall | Timber-framed, direct-fixed, 90 mm frame | studs @ 400 mm centres, dwangs 800 mm centres (18% framing ratio), Pink® Batts® Classic R2.2 Wall insulation | -22.0781 | 2.5343 | 5.9313 | 12.4571 | -5.809 | 751.7596 | 86.1833 | 692.091 | -26.4906 | -123.1076 | 170.3718 | 49.4069 | 421.414 | 49.6597 | -57.7986 | 581.3879 | 36.7764 | 270.6771 | -76.3496 | -65.3197 | 78.0SusTEndura04Bhigherpinkbatts
78.1SusTEndura04Bhigherpinkbatts | SusT | Endura04B | higher | pinkbatts | 78.1 | Wall | Timber-framed, direct-fixed, 90 mm frame | studs @ 400 mm centres, dwangs 800 mm centres (18% framing ratio), Pink® Batts® Ultra® R2.8 Wall insulation | -21.0168 | 2.6961 | 5.9313 | 12.4663 | -5.8621 | 778.2371 | 90.1984 | 692.091 | -26.2679 | -124.4315 | 186.6231 | 51.8875 | 421.414 | 49.8764 | -58.6112 | 591.614 | 38.3109 | 270.6771 | -76.3436 | -65.831 | 78.1SusTEndura04Bhigherpinkbatts
78.2SusTEndura04Bhigherpinkbatts | SusT | Endura04B | higher | pinkbatts | 78.2 | Wall | Timber-framed, direct-fixed, 90 mm frame | double studs @ 600 mm centres, dwangs 800 mm centres (approx. 22% framing ratio), Pink® Batts® Ultra® R2.8 Wall insulation | -23.7243 | 2.8054 | 5.9313 | 13.5429 | -6.2117 | 827.6816 | 95.5513 | 692.091 | -28.2912 | -131.6679 | 187.8951 | 54.6437 | 421.414 | 55.0376 | -62.032 | 639.7865 | 40.9076 | 270.6771 | -83.5279 | -69.6467 | 78.2SusTEndura04Bhigherpinkbatts
79.0SusTEndura04Bhigherpinkbatts | SusT | Endura04B | higher | pinkbatts | 79.0 | Wall | Timber-framed, direct-fixed, 140 mm frame | studs @ 400 mm centres, dwangs 800 mm centres (18% framing ratio), Pink® Batts® Ultra® R3.2 140 mm Wall insulation | -29.1637 | 2.876 | 5.9313 | 15.3716 | -6.7639 | 891.5524 | 101.722 | 692.091 | -31.7917 | -142.9172 | 177.9774 | 57.6344 | 421.414 | 63.665 | -67.1961 | 713.5749 | 44.0876 | 270.6771 | -95.7666 | -75.7378 | 79.0SusTEndura04Bhigherpinkbatts
79.1SusTEndura04Bhigherpinkbatts | SusT | Endura04B | higher | pinkbatts | 79.1 | Wall | Timber-framed, direct-fixed, 140 mm frame | double studs @ 600 mm centres, dwangs 800 mm centres (approx. 22% framing ratio), Pink® Batts® Ultra® R3.2 140 mm Wall insulation | -33.2675 | 3.0629 | 5.9313 | 17.0476 | -7.3131 | 971.1153 | 110.4579 | 692.091 | -34.9144 | -154.3058 | 181.5807 | 62.1788 | 421.414 | 71.7188 | -72.598 | 789.5345 | 48.2791 | 270.6771 | -106.9431 | -81.7244 | 79.1SusTEndura04Bhigherpinkbatts
79.2SusTEndura04Bhigherpinkbatts | SusT | Endura04B | higher | pinkbatts | 79.2 | Wall | Timber-framed, direct-fixed, 140 mm frame | studs @ 400 mm centres, dwangs 800 mm centres (18% framing ratio), Pink® Batts® Ultra® R4.0 140 mm Wall insulation | -27.8132 | 3.082 | 5.9313 | 15.3833 | -6.8315 | 925.2451 | 106.8312 | 692.091 | -31.5084 | -144.6018 | 198.6573 | 60.7909 | 421.414 | 63.9407 | -68.2301 | 726.5878 | 46.0403 | 270.6771 | -95.7591 | -76.3884 | 79.2SusTEndura04Bhigherpinkbatts
79.3SusTEndura04Bhigherpinkbatts | SusT | Endura04B | higher | pinkbatts | 79.3 | Wall | Timber-framed, direct-fixed, 140 mm frame | double studs @ 600 mm centres, dwangs 800 mm centres (approx. 22% framing ratio), Pink® Batts® Ultra® R4.0 140 mm Wall insulation | -31.9829 | 3.2589 | 5.9313 | 17.0587 | -7.3774 | 1003.1645 | 115.3179 | 692.091 | -34.6449 | -155.9082 | 201.2519 | 65.1813 | 421.414 | 71.9811 | -73.5816 | 801.9126 | 50.1366 | 270.6771 | -106.9359 | -82.3434 | 79.3SusTEndura04Bhigherpinkbatts
80.0SusTEndura04Bhigherpinkbatts | SusT | Endura04B | higher | pinkbatts | 80.0 | Wall | Steel-framed, cavity, 90 mm frame | studs @ 600 mm centres, dwangs 800 mm centres (14.4% framing ratio), Pink® Batts® Steel R2.2 Wall insulation | 4.4541 | 2.2584 | 5.9313 | 7.971 | -7.6522 | 693.4125 | 64.5925 | 692.091 | -10.4765 | -119.1145 | 330.7663 | 40.1912 | 421.414 | 32.5905 | -73.8675 | 362.6461 | 24.4013 | 270.6771 | -43.2662 | -45.2577 | 80.0SusTEndura04Bhigherpinkbatts
80.1SusTEndura04Bhigherpinkbatts | SusT | Endura04B | higher | pinkbatts | 80.1 | Wall | Steel-framed, cavity, 90 mm frame | studs @ 600 mm centres, dwangs 800 mm centres (14.4% framing ratio), Pink® Batts® Ultra® R2.8 Wall insulation | 5.5671 | 2.4282 | 5.9313 | 7.9806 | -7.7078 | 721.1784 | 68.803 | 692.091 | -10.243 | -120.5028 | 347.8085 | 42.7925 | 421.414 | 32.8177 | -74.7196 | 373.3699 | 26.0105 | 270.6771 | -43.26 | -45.7939 | 80.1SusTEndura04Bhigherpinkbatts
81.0SusTEndura04Bhigherpinkbatts | SusT | Endura04B | higher | pinkbatts | 81.0 | Wall | Steel-framed, direct-fixed, 90 mm frame | studs @ 600 mm centres, dwangs 800 mm centres (14.4% framing ratio), Pink® Batts® Steel R2.2 Wall insulation | 5.6782 | 2.1942 | 5.9313 | 7.4519 | -7.4817 | 668.1072 | 61.7846 | 692.091 | -9.5198 | -115.5767 | 329.1028 | 38.6995 | 421.414 | 30.09 | -72.1874 | 339.0044 | 23.0851 | 270.6771 | -39.809 | -43.4 | 81.0SusTEndura04Bhigherpinkbatts
81.1SusTEndura04Bhigherpinkbatts | SusT | Endura04B | higher | pinkbatts | 81.1 | Wall | Steel-framed, direct-fixed, 90 mm frame | studs @ 600 mm centres, dwangs 800 mm centres (14.4% framing ratio), Pink® Batts® Ultra® R2.8 Wall insulation | 6.7912 | 2.364 | 5.9313 | 7.4616 | -7.5373 | 695.8732 | 65.9951 | 692.091 | -9.2863 | -116.9649 | 346.145 | 41.3008 | 421.414 | 30.3173 | -73.0395 | 349.7282 | 24.6943 | 270.6771 | -39.8028 | -43.9362 | 81.1SusTEndura04Bhigherpinkbatts
82.0SusTEndura04Bhigherpinkbatts | SusT | Endura04B | higher | pinkbatts | 82.0 | Wall | Timber-framed, cavity, 90 mm frame | studs @ 400 mm centres, dwangs 800 mm centres (18% framing ratio), Pink® Batts® Ultra® R2.8 Wall insulation | -2.5915 | 5.7511 | 24.5424 | 8.6756 | -2.9553 | 547.5143 | 104.9753 | 460.893 | 2.0558 | -55.385 | 159.5267 | 72.4259 | 397.6782 | 44.22 | -26.5908 | 387.9875 | 32.5494 | 63.2148 | -42.3634 | -28.805 | 82.0SusTEndura04Bhigherpinkbatts
82.1SusTEndura04Bhigherpinkbatts | SusT | Endura04B | higher | pinkbatts | 82.1 | Wall | Timber-framed, cavity, 90 mm frame | double studs @ 600 mm centres, dwangs 800 mm centres (approx. 22% framing ratio), Pink® Batts® Ultra® R2.8 Wall insulation | -4.6604 | 5.8344 | 24.5424 | 9.4938 | -3.2197 | 584.5266 | 109.0081 | 460.893 | 0.53104 | -60.8526 | 160.1351 | 74.5159 | 397.6782 | 48.1497 | -29.1715 | 424.3915 | 34.4922 | 63.2148 | -47.8179 | -31.6918 | 82.1SusTEndura04Bhigherpinkbatts
83.0SusTEndura04Bhigherpinkbatts | SusT | Endura04B | higher | pinkbatts | 83.0 | Wall | Timber-framed, cavity, 140 mm frame | studs @ 400 mm centres, dwangs 800 mm centres (18% framing ratio), Pink® Batts® Ultra® R3.2 140 mm Wall insulation | -10.7384 | 5.931 | 24.5424 | 11.5808 | -3.8572 | 660.8295 | 116.4989 | 460.893 | -3.468 | -73.8708 | 150.8811 | 78.1727 | 397.6782 | 58.0086 | -35.1757 | 509.9484 | 38.3261 | 63.2148 | -61.7865 | -38.7118 | 83.0SusTEndura04Bhigherpinkbatts
83.1SusTEndura04Bhigherpinkbatts | SusT | Endura04B | higher | pinkbatts | 83.1 | Wall | Timber-framed, cavity, 140 mm frame | double studs @ 600 mm centres, dwangs 800 mm centres (approx. 22% framing ratio), Pink® Batts® Ultra® R3.2 140 mm Wall insulation | -14.8422 | 6.1179 | 24.5424 | 13.2568 | -4.4064 | 740.3924 | 125.2348 | 460.893 | -6.5906 | -85.2593 | 154.4844 | 82.7172 | 397.6782 | 66.0624 | -40.5776 | 585.908 | 42.5176 | 63.2148 | -72.963 | -44.6984 | 83.1SusTEndura04Bhigherpinkbatts
83.2SusTEndura04Bhigherpinkbatts | SusT | Endura04B | higher | pinkbatts | 83.2 | Wall | Timber-framed, cavity, 140 mm frame | studs @ 400 mm centres, dwangs 800 mm centres (18% framing ratio), Pink® Batts® Ultra® R4.0 140 mm Wall insulation | -9.3879 | 6.1369 | 24.5424 | 11.5925 | -3.9247 | 694.5223 | 121.6081 | 460.893 | -3.1847 | -75.5554 | 171.561 | 81.3293 | 397.6782 | 58.2843 | -36.2097 | 522.9613 | 40.2789 | 63.2148 | -61.7789 | -39.3624 | 83.2SusTEndura04Bhigherpinkbatts
83.3SusTEndura04Bhigherpinkbatts | SusT | Endura04B | higher | pinkbatts | 83.3 | Wall | Timber-framed, cavity, 140 mm frame | double studs @ 600 mm centres, dwangs 800 mm centres (approx. 22% framing ratio), Pink® Batts® Ultra® R4.0 140 mm Wall insulation | -13.5576 | 6.3138 | 24.5424 | 13.2679 | -4.4706 | 772.4417 | 130.0948 | 460.893 | -6.3211 | -86.8618 | 174.1555 | 85.7197 | 397.6782 | 66.3247 | -41.5612 | 598.2861 | 44.3751 | 63.2148 | -72.9558 | -45.3173 | 83.3SusTEndura04Bhigherpinkbatts
84.0SusTEndura04Bhigherpinkbatts | SusT | Endura04B | higher | pinkbatts | 84.0 | Wall | Timber-framed, direct-fixed: 90 mm frame | studs @ 400 mm centres, dwangs 800 mm centres (18% framing ratio), Pink® Batts® Ultra® R2.8 Wall insulation | -0.7417 | 5.658 | 24.5424 | 7.8976 | -2.6996 | 509.6695 | 100.8065 | 460.893 | 3.5012 | -50.0782 | 157.1177 | 70.2292 | 397.6782 | 40.479 | -24.0705 | 352.5518 | 30.5773 | 63.2148 | -37.1769 | -26.0184 | 84.0SusTEndura04Bhigherpinkbatts
84.1SusTEndura04Bhigherpinkbatts | SusT | Endura04B | higher | pinkbatts | 84.1 | Wall | Timber-framed, direct-fixed: 90 mm frame | double studs @ 600 mm centres, dwangs 800 mm centres (approx. 22% framing ratio), Pink® Batts® Ultra® R2.8 Wall insulation | -3.4272 | 5.7723 | 24.5424 | 8.9752 | -3.0492 | 559.2967 | 106.2289 | 460.893 | 1.4947 | -57.3147 | 158.5291 | 73.0515 | 397.6782 | 45.6557 | -27.4914 | 400.7676 | 33.1774 | 63.2148 | -44.3602 | -29.8341 | 84.1SusTEndura04Bhigherpinkbatts
85.0SusTEndura04Bhigherpinkbatts | SusT | Endura04B | higher | pinkbatts | 85.0 | Wall | Timber-framed, direct-fixed, 140 mm frame | studs @ 400 mm centres, dwangs 800 mm centres (18% framing ratio), Pink® Batts® Ultra® R3.2 140 mm Wall insulation | -8.8886 | 5.8378 | 24.5424 | 10.8029 | -3.6015 | 622.9847 | 112.3301 | 460.893 | -2.0225 | -68.5639 | 148.472 | 75.9761 | 397.6782 | 54.2675 | -32.6555 | 474.5127 | 36.354 | 63.2148 | -56.6 | -35.9252 | 85.0SusTEndura04Bhigherpinkbatts
85.1SusTEndura04Bhigherpinkbatts | SusT | Endura04B | higher | pinkbatts | 85.1 | Wall | Timber-framed, direct-fixed, 140 mm frame | double studs @ 600 mm centres, dwangs 800 mm centres (approx. 22% framing ratio), Pink® Batts® Ultra® R3.2 140 mm Wall insulation | -12.9924 | 6.0248 | 24.5424 | 12.4789 | -4.1507 | 702.5476 | 121.066 | 460.893 | -5.1452 | -79.9525 | 152.0753 | 80.5205 | 397.6782 | 62.3214 | -38.0574 | 550.4723 | 40.5455 | 63.2148 | -67.7765 | -41.9118 | 85.1SusTEndura04Bhigherpinkbatts
85.2SusTEndura04Bhigherpinkbatts | SusT | Endura04B | higher | pinkbatts | 85.2 | Wall | Timber-framed, direct-fixed, 140 mm frame | studs @ 400 mm centres, dwangs 800 mm centres (18% framing ratio), Pink® Batts® Ultra® R4.0 140 mm Wall insulation | -7.5381 | 6.0438 | 24.5424 | 10.8146 | -3.669 | 656.6775 | 117.4393 | 460.893 | -1.7392 | -70.2486 | 169.152 | 79.1326 | 397.6782 | 54.5433 | -33.6895 | 487.5255 | 38.3067 | 63.2148 | -56.5924 | -36.5758 | 85.2SusTEndura04Bhigherpinkbatts
85.3SusTEndura04Bhigherpinkbatts | SusT | Endura04B | higher | pinkbatts | 85.3 | Wall | Timber-framed, direct-fixed, 140 mm frame | double studs @ 600 mm centres, dwangs 800 mm centres (approx. 22% framing ratio), Pink® Batts® Ultra® R4.0 140 mm Wall insulation | -11.7078 | 6.2207 | 24.5424 | 12.49 | -4.2149 | 734.5968 | 125.926 | 460.893 | -4.8757 | -81.555 | 171.7465 | 83.523 | 397.6782 | 62.5837 | -39.041 | 562.8504 | 42.403 | 63.2148 | -67.7693 | -42.5307 | 85.3SusTEndura04Bhigherpinkbatts
86.0SusTEndura04Bhigherpinkbatts | SusT | Endura04B | higher | pinkbatts | 86.0 | Wall | Steel-framed, cavity, 90 mm frame | studs @ 600 mm centres, dwangs 800 mm centres (14.4% framing ratio), Pink® Batts® Ultra® R2.8 Wall insulation | 25.8551 | 5.393 | 24.5424 | 3.4125 | -4.5454 | 452.7182 | 79.4519 | 460.893 | 19.5359 | -46.1496 | 318.385 | 61.173 | 397.6782 | 23.4294 | -40.179 | 134.3332 | 18.2789 | 63.2148 | -4.0927 | -5.9813 | 86.0SusTEndura04Bhigherpinkbatts
87.0SusTEndura04Bhigherpinkbatts | SusT | Endura04B | higher | pinkbatts | 87.0 | Wall | Steel-framed, cavity, 140 mm frame | studs @ 600 mm centres, dwangs 800 mm centres (14.4% framing ratio), Pink® Batts® Ultra® R3.2 140 mm Wall insulation | 26.8798 | 5.2755 | 24.5424 | 3.4733 | -5.0012 | 450.597 | 75.9731 | 460.893 | 20.4563 | -49.0669 | 326.4823 | 59.3561 | 397.6782 | 24.2232 | -44.0088 | 124.1147 | 16.617 | 63.2148 | -4.0769 | -5.0749 | 87.0SusTEndura04Bhigherpinkbatts
87.1SusTEndura04Bhigherpinkbatts | SusT | Endura04B | higher | pinkbatts | 87.1 | Wall | Steel-framed, cavity, 140 mm frame | studs @ 600 mm centres, dwangs 800 mm centres (14.4% framing ratio), Pink® Batts® Ultra® R4.0 140 mm Wall insulation | 28.2962 | 5.4915 | 24.5424 | 3.4856 | -5.072 | 485.9333 | 81.3316 | 460.893 | 20.7534 | -50.8338 | 348.171 | 62.6666 | 397.6782 | 24.5124 | -45.0932 | 137.7624 | 18.665 | 63.2148 | -4.0689 | -5.7573 | 87.1SusTEndura04Bhigherpinkbatts
88.0SusTEndura04Bhigherpinkbatts | SusT | Endura04B | higher | pinkbatts | 88.0 | Wall | Steel-framed, direct-fixed, 90 mm frame | studs @ 600 mm centres, dwangs 800 mm centres (14.4% framing ratio), Pink® Batts® Ultra® R2.8 Wall insulation | 27.0883 | 5.3309 | 24.5424 | 2.8939 | -4.3749 | 427.4883 | 76.6727 | 460.893 | 20.4996 | -42.6117 | 316.779 | 59.7086 | 397.6782 | 20.9354 | -38.4989 | 110.7093 | 16.9641 | 63.2148 | -0.63504 | -4.1236 | 88.0SusTEndura04Bhigherpinkbatts
89.0SusTEndura04Bhigherpinkbatts | SusT | Endura04B | higher | pinkbatts | 89.0 | Wall | Steel-framed, direct-fixed, 140 mm frame | studs @ 600 mm centres, dwangs 800 mm centres (14.4% framing ratio), Pink® Batts® Ultra® R3.2 140 mm Wall insulation | 27.9124 | 5.2126 | 24.5424 | 2.9509 | -4.8307 | 421.2236 | 73.1824 | 460.893 | 21.4016 | -45.5291 | 320.8446 | 57.8803 | 397.6782 | 21.7113 | -42.3286 | 100.379 | 15.3021 | 63.2148 | -0.61968 | -3.2172 | 89.0SusTEndura04Bhigherpinkbatts
89.1SusTEndura04Bhigherpinkbatts | SusT | Endura04B | higher | pinkbatts | 89.1 | Wall | Steel-framed, direct-fixed, 140 mm frame | studs @ 600 mm centres, dwangs 800 mm centres (14.4% framing ratio), Pink® Batts® Ultra® R4.0 140 mm Wall insulation | 29.3288 | 5.4286 | 24.5424 | 2.9631 | -4.9015 | 456.5599 | 78.5408 | 460.893 | 21.6987 | -47.2959 | 342.5333 | 61.1907 | 397.6782 | 22.0005 | -43.413 | 114.0266 | 17.3501 | 63.2148 | -0.61172 | -3.8996 | 89.1SusTEndura04Bhigherpinkbatts
90.0SusTEndura04Bhigherpinkbatts | SusT | Endura04B | higher | pinkbatts | 90.0 | Wall | Timber-framed, cavity, 90 mm frame | 70 mm clay brick masonry, studs @ 400 mm centres, dwangs 800 mm centres (18% framing ratio), Pink® Batts® Classic R2.2 Wall insulation | 18.3761 | 12.8487 | 6.8477 | 9.1029 | -3.3576 | 711.7644 | 217.2137 | 168.4806 | 25.8374 | -57.6325 | 389.2775 | 193.8916 | 168.2434 | 62.5373 | -35.0139 | 322.4868 | 23.3221 | 0.23721 | -36.8991 | -22.6293 | 90.0SusTEndura04Bhigherpinkbatts
90.1SusTEndura04Bhigherpinkbatts | SusT | Endura04B | higher | pinkbatts | 90.1 | Wall | Timber-framed, cavity, 90 mm frame | 90 mm clay brick masonry, studs @ 400 mm centres, dwangs 800 mm centres (18% framing ratio), Pink® Batts® Classic R2.2 Wall insulation | 26.58 | 16.0101 | 6.8477 | 9.5163 | -3.7683 | 810.3368 | 264.7205 | 168.4806 | 33.1912 | -62.6814 | 478.348 | 240.2971 | 168.2434 | 69.8029 | -39.5115 | 331.9888 | 24.4234 | 0.23721 | -36.811 | -23.1806 | 90.1SusTEndura04Bhigherpinkbatts
90.2SusTEndura04Bhigherpinkbatts | SusT | Endura04B | higher | pinkbatts | 90.2 | Wall | Timber-framed, cavity, 90 mm frame | 70 mm clay brick masonry, double studs @ 600 mm centres, dwangs 800 mm centres (approx. 22% framing ratio), Pink® Batts® Classic R2.2 Wall insulation | 15.7421 | 12.971 | 6.8477 | 10.1809 | -3.7098 | 762.6756 | 222.8308 | 168.4806 | 23.8417 | -64.9331 | 391.477 | 196.8342 | 168.2434 | 67.7245 | -38.4741 | 371.1986 | 25.9966 | 0.23721 | -44.0821 | -26.4698 | 90.2SusTEndura04Bhigherpinkbatts
90.3SusTEndura04Bhigherpinkbatts | SusT | Endura04B | higher | pinkbatts | 90.3 | Wall | Timber-framed, cavity, 90 mm frame | 90 mm clay brick masonry, double studs @ 600 mm centres, dwangs 800 mm centres (approx. 22% framing ratio), Pink® Batts® Classic R2.2 Wall insulation | 23.9459 | 16.1323 | 6.8477 | 10.5943 | -4.1205 | 861.2481 | 270.3377 | 168.4806 | 31.1954 | -69.9821 | 480.5475 | 243.2397 | 168.2434 | 74.9901 | -42.9717 | 380.7006 | 27.098 | 0.23721 | -43.9939 | -27.0211 | 90.3SusTEndura04Bhigherpinkbatts
90.4SusTEndura04Bhigherpinkbatts | SusT | Endura04B | higher | pinkbatts | 90.4 | Wall | Timber-framed, cavity, 90 mm frame | 70 mm clay brick masonry, studs @ 400 mm centres, dwangs 800 mm centres (18% framing ratio), Pink® Batts® Ultra® R2.8 Wall insulation | 19.4374 | 13.0106 | 6.8477 | 9.1121 | -3.4107 | 738.2418 | 221.2288 | 168.4806 | 26.0601 | -58.9563 | 405.5289 | 196.3721 | 168.2434 | 62.754 | -35.8264 | 332.713 | 24.8566 | 0.23721 | -36.8932 | -23.1406 | 90.4SusTEndura04Bhigherpinkbatts
90.5SusTEndura04Bhigherpinkbatts | SusT | Endura04B | higher | pinkbatts | 90.5 | Wall | Timber-framed, cavity, 90 mm frame | 90 mm clay brick masonry, studs @ 400 mm centres, dwangs 800 mm centres (18% framing ratio), Pink® Batts® Ultra® R2.8 Wall insulation | 27.6413 | 16.172 | 6.8477 | 9.5255 | -3.8213 | 836.8143 | 268.7356 | 168.4806 | 33.4138 | -64.0053 | 494.5994 | 242.7777 | 168.2434 | 70.0196 | -40.3241 | 342.215 | 25.958 | 0.23721 | -36.805 | -23.6919 | 90.5SusTEndura04Bhigherpinkbatts
90.6SusTEndura04Bhigherpinkbatts | SusT | Endura04B | higher | pinkbatts | 90.6 | Wall | Timber-framed, cavity, 90 mm frame | 70 mm clay brick masonry, double studs @ 600 mm centres, dwangs 800 mm centres (approx. 22% framing ratio), Pink® Batts® Ultra® R2.8 Wall insulation | 16.7519 | 13.125 | 6.8477 | 10.1896 | -3.7603 | 787.8691 | 226.6512 | 168.4806 | 24.0535 | -66.1928 | 406.9403 | 199.1944 | 168.2434 | 67.9307 | -39.2473 | 380.9288 | 27.4568 | 0.23721 | -44.0764 | -26.9563 | 90.6SusTEndura04Bhigherpinkbatts
90.7SusTEndura04Bhigherpinkbatts | SusT | Endura04B | higher | pinkbatts | 90.7 | Wall | Timber-framed, cavity, 90 mm frame | 90 mm clay brick masonry, double studs @ 600 mm centres, dwangs 800 mm centres (approx. 22% framing ratio), Pink® Batts® Ultra® R2.8 Wall insulation | 24.9558 | 16.2864 | 6.8477 | 10.6031 | -4.171 | 886.4416 | 274.1581 | 168.4806 | 31.4073 | -71.2417 | 496.0108 | 245.6 | 168.2434 | 75.1963 | -43.7449 | 390.4308 | 28.5581 | 0.23721 | -43.9883 | -27.5076 | 90.7SusTEndura04Bhigherpinkbatts
91.0SusTEndura04Bhigherpinkbatts | SusT | Endura04B | higher | pinkbatts | 91.0 | Wall | Timber-framed, cavity, 140 mm frame | 70 mm clay brick masonry, studs @ 400 mm centres, dwangs 800 mm centres (18% framing ratio), Pink® Batts® Ultra® R3.2 140 mm Wall insulation | 11.2905 | 13.1905 | 6.8477 | 12.0174 | -4.3125 | 851.5571 | 232.7524 | 168.4806 | 20.5363 | -77.4421 | 396.8832 | 202.119 | 168.2434 | 76.5426 | -44.4114 | 454.6739 | 30.6333 | 0.23721 | -56.3162 | -33.0474 | 91.0SusTEndura04Bhigherpinkbatts
91.1SusTEndura04Bhigherpinkbatts | SusT | Endura04B | higher | pinkbatts | 91.1 | Wall | Timber-framed, cavity, 140 mm frame | 90 mm clay brick masonry, studs @ 400 mm centres, dwangs 800 mm centres (18% framing ratio), Pink® Batts® Ultra® R3.2 140 mm Wall insulation | 19.4944 | 16.3519 | 6.8477 | 12.4308 | -4.7232 | 950.1296 | 280.2592 | 168.4806 | 27.8901 | -82.491 | 485.9537 | 248.5246 | 168.2434 | 83.8082 | -48.909 | 464.1759 | 31.7347 | 0.23721 | -56.2281 | -33.5987 | 91.1SusTEndura04Bhigherpinkbatts
91.2SusTEndura04Bhigherpinkbatts | SusT | Endura04B | higher | pinkbatts | 91.2 | Wall | Timber-framed, cavity, 140 mm frame | 70 mm clay brick masonry, double studs @ 600 mm centres, dwangs 800 mm centres (approx. 22% framing ratio), Pink® Batts® Ultra® R3.2 140 mm Wall insulation | 7.1867 | 13.3774 | 6.8477 | 13.6933 | -4.8617 | 931.12 | 241.4883 | 168.4806 | 17.4136 | -88.8306 | 400.4865 | 206.6635 | 168.2434 | 84.5964 | -49.8133 | 530.6335 | 34.8248 | 0.23721 | -67.4927 | -39.0341 | 91.2SusTEndura04Bhigherpinkbatts
91.3SusTEndura04Bhigherpinkbatts | SusT | Endura04B | higher | pinkbatts | 91.3 | Wall | Timber-framed, cavity, 140 mm frame | 90 mm clay brick masonry, double studs @ 600 mm centres, dwangs 800 mm centres (approx. 22% framing ratio), Pink® Batts® Ultra® R3.2 140 mm Wall insulation | 15.3906 | 16.5388 | 6.8477 | 14.1068 | -5.2724 | 1029.6925 | 288.9952 | 168.4806 | 24.7674 | -93.8796 | 489.557 | 253.069 | 168.2434 | 91.862 | -54.3109 | 540.1355 | 35.9262 | 0.23721 | -67.4045 | -39.5854 | 91.3SusTEndura04Bhigherpinkbatts
91.4SusTEndura04Bhigherpinkbatts | SusT | Endura04B | higher | pinkbatts | 91.4 | Wall | Timber-framed, cavity, 140 mm frame | 70 mm clay brick masonry, studs @ 400 mm centres, dwangs 800 mm centres (18% framing ratio), Pink® Batts® Ultra® R4.0 140 mm Wall insulation | 12.641 | 13.3965 | 6.8477 | 12.0291 | -4.3801 | 885.2499 | 237.8616 | 168.4806 | 20.8196 | -79.1267 | 417.5631 | 205.2755 | 168.2434 | 76.8183 | -45.4454 | 467.6867 | 32.5861 | 0.23721 | -56.3086 | -33.6981 | 91.4SusTEndura04Bhigherpinkbatts
91.5SusTEndura04Bhigherpinkbatts | SusT | Endura04B | higher | pinkbatts | 91.5 | Wall | Timber-framed, cavity, 140 mm frame | 90 mm clay brick masonry, studs @ 400 mm centres, dwangs 800 mm centres (18% framing ratio), Pink® Batts® Ultra® R4.0 140 mm Wall insulation | 20.8449 | 16.5578 | 6.8477 | 12.4425 | -4.7907 | 983.8224 | 285.3685 | 168.4806 | 28.1734 | -84.1756 | 506.6336 | 251.6811 | 168.2434 | 84.0839 | -49.943 | 477.1887 | 33.6874 | 0.23721 | -56.2205 | -34.2494 | 91.5SusTEndura04Bhigherpinkbatts
91.6SusTEndura04Bhigherpinkbatts | SusT | Endura04B | higher | pinkbatts | 91.6 | Wall | Timber-framed, cavity, 140 mm frame | 70 mm clay brick masonry, double studs @ 600 mm centres, dwangs 800 mm centres (approx. 22% framing ratio), Pink® Batts® Ultra® R4.0 140 mm Wall insulation | 8.4714 | 13.5733 | 6.8477 | 13.7045 | -4.926 | 963.1692 | 246.3483 | 168.4806 | 17.6831 | -90.4331 | 420.1577 | 209.666 | 168.2434 | 84.8587 | -50.7969 | 543.0116 | 36.6823 | 0.23721 | -67.4855 | -39.653 | 91.6SusTEndura04Bhigherpinkbatts
91.7SusTEndura04Bhigherpinkbatts | SusT | Endura04B | higher | pinkbatts | 91.7 | Wall | Timber-framed, cavity, 140 mm frame | 90 mm clay brick masonry, double studs @ 600 mm centres, dwangs 800 mm centres (approx. 22% framing ratio), Pink® Batts® Ultra® R4.0 140 mm Wall insulation | 16.6752 | 16.7347 | 6.8477 | 14.1179 | -5.3366 | 1061.7417 | 293.8552 | 168.4806 | 25.0369 | -95.482 | 509.2282 | 256.0715 | 168.2434 | 92.1243 | -55.2945 | 552.5136 | 37.7836 | 0.23721 | -67.3973 | -40.2043 | 91.7SusTEndura04Bhigherpinkbatts
92.0SusTEndura04Bhigherpinkbatts | SusT | Endura04B | higher | pinkbatts | 92.0 | Wall | Steel-framed, cavity, 90 mm frame | 70 mm clay brick masonry, studs @ 600 mm centres, dwangs 800 mm centres (14.4% framing ratio), Pink® Batts® Ultra® R2.8 Wall insulation | 47.2674 | 12.6835 | 6.8477 | 4.1083 | -5.086 | 656.0607 | 197.095 | 168.4806 | 43.0584 | -51.4898 | 565.1902 | 185.8515 | 168.2434 | 43.2104 | -50.2548 | 90.8705 | 11.2434 | 0.23721 | -0.35125 | -1.2458 | 92.0SusTEndura04Bhigherpinkbatts
92.1SusTEndura04Bhigherpinkbatts | SusT | Endura04B | higher | pinkbatts | 92.1 | Wall | Steel-framed, cavity, 90 mm frame | 90 mm clay brick masonry, studs @ 600 mm centres, dwangs 800 mm centres (14.4% framing ratio), Pink® Batts® Ultra® R2.8 Wall insulation | 55.4713 | 15.8449 | 6.8477 | 4.5218 | -5.4966 | 754.6332 | 244.6018 | 168.4806 | 50.4122 | -56.5388 | 654.2607 | 232.2571 | 168.2434 | 50.476 | -54.7524 | 100.3725 | 12.3448 | 0.23721 | -0.26309 | -1.7971 | 92.1SusTEndura04Bhigherpinkbatts
93.0SusTEndura04Bhigherpinkbatts | SusT | Endura04B | higher | pinkbatts | 93.0 | Wall | Steel-framed, cavity, 140 mm frame | 70 mm clay brick masonry, studs @ 600 mm centres, dwangs 800 mm centres (14.4% framing ratio), Pink® Batts® Ultra® R3.2 140 mm Wall insulation | 48.4927 | 12.5669 | 6.8477 | 4.173 | -5.5418 | 658.0831 | 193.6278 | 168.4806 | 43.9971 | -54.4072 | 577.3191 | 184.046 | 168.2434 | 44.0222 | -54.0845 | 80.764 | 9.5818 | 0.23721 | -0.33498 | -0.3394 | 93.0SusTEndura04Bhigherpinkbatts
93.1SusTEndura04Bhigherpinkbatts | SusT | Endura04B | higher | pinkbatts | 93.1 | Wall | Steel-framed, cavity, 140 mm frame | 90 mm clay brick masonry, studs @ 600 mm centres, dwangs 800 mm centres (14.4% framing ratio), Pink® Batts® Ultra® R3.2 140 mm Wall insulation | 56.6966 | 15.7283 | 6.8477 | 4.5865 | -5.9524 | 756.6556 | 241.1347 | 168.4806 | 51.3508 | -59.4561 | 666.3896 | 230.4515 | 168.2434 | 51.2878 | -58.5821 | 90.266 | 10.6831 | 0.23721 | -0.24682 | -0.89071 | 93.1SusTEndura04Bhigherpinkbatts
93.2SusTEndura04Bhigherpinkbatts | SusT | Endura04B | higher | pinkbatts | 93.2 | Wall | Steel-framed, cavity, 140 mm frame | 70 mm clay brick masonry, studs @ 600 mm centres, dwangs 800 mm centres (14.4% framing ratio), Pink® Batts® Ultra® R4.0 140 mm Wall insulation | 49.9091 | 12.7829 | 6.8477 | 4.1853 | -5.6126 | 693.4194 | 198.9863 | 168.4806 | 44.2942 | -56.174 | 599.0078 | 187.3565 | 168.2434 | 44.3113 | -55.1689 | 94.4116 | 11.6298 | 0.23721 | -0.32702 | -1.0218 | 93.2SusTEndura04Bhigherpinkbatts
93.3SusTEndura04Bhigherpinkbatts | SusT | Endura04B | higher | pinkbatts | 93.3 | Wall | Steel-framed, cavity, 140 mm frame | 90 mm clay brick masonry, studs @ 600 mm centres, dwangs 800 mm centres (14.4% framing ratio), Pink® Batts® Ultra® R4.0 140 mm Wall insulation | 58.113 | 15.9443 | 6.8477 | 4.5988 | -6.0232 | 791.9919 | 246.4931 | 168.4806 | 51.648 | -61.2229 | 688.0783 | 233.762 | 168.2434 | 51.5769 | -59.6666 | 103.9136 | 12.7311 | 0.23721 | -0.23886 | -1.5731 | 93.3SusTEndura04Bhigherpinkbatts
94.0SusTEndura04Bhigherpinkbatts | SusT | Endura04B | higher | pinkbatts | 94.0 | Wall | Timber-framed, cavity, 90 mm frame | studs @ 400 mm centres, dwangs 800 mm centres (18% framing ratio), Pink® Batts® Ultra® R2.8 Wall insulation | 2.5351 | 11.0753 | 41.4394 | 11.6832 | -3.6511 | 745.9345 | 187.4904 | 612.776 | 6.7907 | -71.2517 | 234.2054 | 147.5138 | 545.8159 | 66.0628 | -34.2175 | 511.729 | 39.9766 | 66.9601 | -59.4714 | -37.045 | 94.0SusTEndura04Bhigherpinkbatts
94.1SusTEndura04Bhigherpinkbatts | SusT | Endura04B | higher | pinkbatts | 94.1 | Wall | Timber-framed, cavity, 90 mm frame | double studs @ 600 mm centres, dwangs 800 mm centres (approx. 22% framing ratio), Pink® Batts® Ultra® R2.8 Wall insulation | -1.5998 | 11.2585 | 41.4394 | 13.3585 | -4.1972 | 824.2701 | 196.0799 | 612.776 | 3.6738 | -82.5658 | 237.1098 | 151.9891 | 545.8159 | 74.1144 | -39.5748 | 587.1603 | 44.0908 | 66.9601 | -70.6398 | -43.0018 | 94.1SusTEndura04Bhigherpinkbatts
95.0SusTEndura04Bhigherpinkbatts | SusT | Endura04B | higher | pinkbatts | 95.0 | Wall | Timber-framed, cavity, 140 mm frame | studs @ 400 mm centres, dwangs 800 mm centres (18% framing ratio), Pink® Batts® Ultra® R3.2 140 mm Wall insulation | 0.91369 | 10.946 | 41.4394 | 11.8983 | -3.6686 | 730.0581 | 184.7658 | 612.776 | 6.2655 | -71.3855 | 218.8519 | 145.8265 | 545.8159 | 66.9141 | -34.087 | 511.2062 | 38.9394 | 66.9601 | -60.9585 | -37.3152 | 95.0SusTEndura04Bhigherpinkbatts
95.1SusTEndura04Bhigherpinkbatts | SusT | Endura04B | higher | pinkbatts | 95.1 | Wall | Timber-framed, cavity, 140 mm frame | double studs @ 600 mm centres, dwangs 800 mm centres (approx. 22% framing ratio), Pink® Batts® Ultra® R3.2 140 mm Wall insulation | -3.1901 | 11.1329 | 41.4394 | 13.5743 | -4.2178 | 809.621 | 193.5017 | 612.776 | 3.1429 | -82.7741 | 222.4552 | 150.3709 | 545.8159 | 74.968 | -39.4889 | 587.1658 | 43.1309 | 66.9601 | -72.135 | -43.3018 | 95.1SusTEndura04Bhigherpinkbatts
95.2SusTEndura04Bhigherpinkbatts | SusT | Endura04B | higher | pinkbatts | 95.2 | Wall | Timber-framed, cavity, 140 mm frame | studs @ 400 mm centres, dwangs 800 mm centres (18% framing ratio), Pink® Batts® Ultra® R4.0 140 mm Wall insulation | 2.2642 | 11.152 | 41.4394 | 11.91 | -3.7361 | 763.7509 | 189.8751 | 612.776 | 6.5488 | -73.0701 | 239.5318 | 148.983 | 545.8159 | 67.1899 | -35.121 | 524.2191 | 40.8921 | 66.9601 | -60.9509 | -37.9658 | 95.2SusTEndura04Bhigherpinkbatts
95.3SusTEndura04Bhigherpinkbatts | SusT | Endura04B | higher | pinkbatts | 95.3 | Wall | Timber-framed, cavity, 140 mm frame | double studs @ 600 mm centres, dwangs 800 mm centres (approx. 22% framing ratio), Pink® Batts® Ultra® R4.0 140 mm Wall insulation | -1.9055 | 11.3289 | 41.4394 | 13.5854 | -4.282 | 841.6702 | 198.3617 | 612.776 | 3.4124 | -84.3765 | 242.1263 | 153.3734 | 545.8159 | 75.2302 | -40.4725 | 599.5439 | 44.9883 | 66.9601 | -72.1278 | -43.9207 | 95.3SusTEndura04Bhigherpinkbatts
96.0SusTEndura04Bhigherpinkbatts | SusT | Endura04B | higher | pinkbatts | 96.0 | Wall | Timber-framed, cavity, 90 mm frame | studs @ 400 mm centres, dwangs 800 mm centres (18% framing ratio), Pink® Batts® Ultra® R2.8 Wall insulation | 0.57419 | 6.6111 | 28.8445 | 8.7711 | -3.2598 | 608.4108 | 119.0423 | 541.56 | 3.5679 | -61.2957 | 196.339 | 82.9017 | 450.6075 | 45.7137 | -30.3285 | 412.0718 | 36.1406 | 90.9525 | -42.3449 | -30.9779 | 96.0SusTEndura04Bhigherpinkbatts
96.1SusTEndura04Bhigherpinkbatts | SusT | Endura04B | higher | pinkbatts | 96.1 | Wall | Timber-framed, cavity, 90 mm frame | double studs @ 600 mm centres, dwangs 800 mm centres (approx. 22% framing ratio), Pink® Batts® Ultra® R2.8 Wall insulation | -1.4947 | 6.6944 | 28.8445 | 9.5893 | -3.5242 | 645.4231 | 123.0751 | 541.56 | 2.0432 | -66.7633 | 196.9474 | 84.9917 | 450.6075 | 49.6433 | -32.9093 | 448.4757 | 38.0833 | 90.9525 | -47.7994 | -33.8647 | 96.1SusTEndura04Bhigherpinkbatts
97.0SusTEndura04Bhigherpinkbatts | SusT | Endura04B | higher | pinkbatts | 97.0 | Wall | Timber-framed, cavity, 140 mm frame | studs @ 400 mm centres, dwangs 800 mm centres (18% framing ratio), Pink® Batts® Ultra® R3.2 140 mm Wall insulation | -7.5727 | 6.791 | 28.8445 | 11.6763 | -4.1616 | 721.7261 | 130.5659 | 541.56 | -1.9558 | -79.7814 | 187.6934 | 88.6486 | 450.6075 | 59.5022 | -38.9134 | 534.0327 | 41.9173 | 90.9525 | -61.768 | -40.8847 | 97.0SusTEndura04Bhigherpinkbatts
97.1SusTEndura04Bhigherpinkbatts | SusT | Endura04B | higher | pinkbatts | 97.1 | Wall | Timber-framed, cavity, 140 mm frame | double studs @ 600 mm centres, dwangs 800 mm centres (approx. 22% framing ratio), Pink® Batts® Ultra® R3.2 140 mm Wall insulation | -11.6765 | 6.9779 | 28.8445 | 13.3523 | -4.7108 | 801.289 | 139.3018 | 541.56 | -5.0785 | -91.17 | 191.2967 | 93.193 | 450.6075 | 67.5561 | -44.3154 | 609.9923 | 46.1088 | 90.9525 | -72.9445 | -46.8714 | 97.1SusTEndura04Bhigherpinkbatts
97.2SusTEndura04Bhigherpinkbatts | SusT | Endura04B | higher | pinkbatts | 97.2 | Wall | Timber-framed, cavity, 140 mm frame | studs @ 400 mm centres, dwangs 800 mm centres (18% framing ratio), Pink® Batts® Ultra® R4.0 140 mm Wall insulation | -6.2222 | 6.997 | 28.8445 | 11.688 | -4.2292 | 755.4188 | 135.6751 | 541.56 | -1.6725 | -81.4661 | 208.3733 | 91.8051 | 450.6075 | 59.778 | -39.9474 | 547.0455 | 43.87 | 90.9525 | -61.7604 | -41.5354 | 97.2SusTEndura04Bhigherpinkbatts
97.3SusTEndura04Bhigherpinkbatts | SusT | Endura04B | higher | pinkbatts | 97.3 | Wall | Timber-framed, cavity, 140 mm frame | double studs @ 600 mm centres, dwangs 800 mm centres (approx. 22% framing ratio), Pink® Batts® Ultra® R4.0 140 mm Wall insulation | -10.3919 | 7.1739 | 28.8445 | 13.3634 | -4.7751 | 833.3382 | 144.1618 | 541.56 | -4.809 | -92.7725 | 210.9678 | 96.1955 | 450.6075 | 67.8184 | -45.2989 | 622.3704 | 47.9663 | 90.9525 | -72.9373 | -47.4903 | 97.3SusTEndura04Bhigherpinkbatts
98.0SusTEndura04Bhigherpinkbatts | SusT | Endura04B | higher | pinkbatts | 98.0 | Wall | Timber-framed, direct-fixed, 90 mm frame | studs @ 400 mm centres, dwangs 800 mm centres (18% framing ratio), Pink® Batts® Ultra® R2.8 Wall insulation | 3.0535 | 6.852 | 30.0333 | 8.0131 | -3.0813 | 578.2345 | 119.4105 | 558.2826 | 5.3571 | -57.0917 | 195.9015 | 84.2517 | 460.5266 | 42.3126 | -28.3876 | 382.3329 | 35.1588 | 97.756 | -37.1548 | -28.7149 | 98.0SusTEndura04Bhigherpinkbatts
98.1SusTEndura04Bhigherpinkbatts | SusT | Endura04B | higher | pinkbatts | 98.1 | Wall | Timber-framed, direct-fixed, 90 mm frame | double studs @ 600 mm centres, dwangs 800 mm centres (approx. 22% framing ratio), Pink® Batts® Ultra® R2.8 Wall insulation | 0.36804 | 6.9664 | 30.0333 | 9.0906 | -3.431 | 627.8617 | 124.8329 | 558.2826 | 3.3505 | -64.3282 | 197.313 | 87.074 | 460.5266 | 47.4893 | -31.8084 | 430.5488 | 37.7589 | 97.756 | -44.338 | -32.5305 | 98.1SusTEndura04Bhigherpinkbatts
99.0SusTEndura04Bhigherpinkbatts | SusT | Endura04B | higher | pinkbatts | 99.0 | Wall | Timber-framed, direct-fixed, 140 mm frame | studs @ 400 mm centres, dwangs 800 mm centres (18% framing ratio), Pink® Batts® Ultra® R3.2 140 mm Wall insulation | -5.0934 | 7.0319 | 30.0333 | 10.9183 | -3.9832 | 691.5497 | 130.9341 | 558.2826 | -0.16669 | -75.5774 | 187.2559 | 89.9986 | 460.5266 | 56.1012 | -36.9725 | 504.2938 | 40.9355 | 97.756 | -56.5778 | -38.6216 | 99.0SusTEndura04Bhigherpinkbatts
99.1SusTEndura04Bhigherpinkbatts | SusT | Endura04B | higher | pinkbatts | 99.1 | Wall | Timber-framed, direct-fixed, 140 mm frame | double studs @ 600 mm centres, dwangs 800 mm centres (approx. 22% framing ratio), Pink® Batts® Ultra® R3.2 140 mm Wall insulation | -9.1972 | 7.2188 | 30.0333 | 12.5943 | -4.5324 | 771.1126 | 139.67 | 558.2826 | -3.2893 | -86.966 | 190.8592 | 94.543 | 460.5266 | 64.1551 | -42.3744 | 580.2534 | 45.127 | 97.756 | -67.7543 | -44.6083 | 99.1SusTEndura04Bhigherpinkbatts
99.2SusTEndura04Bhigherpinkbatts | SusT | Endura04B | higher | pinkbatts | 99.2 | Wall | Timber-framed, direct-fixed, 140 mm frame | studs @ 400 mm centres, dwangs 800 mm centres (18% framing ratio), Pink® Batts® Ultra® R4.0 140 mm Wall insulation | -3.7428 | 7.2379 | 30.0333 | 10.93 | -4.0507 | 725.2425 | 136.0433 | 558.2826 | 0.11663 | -77.2621 | 207.9358 | 93.1551 | 460.5266 | 56.377 | -38.0065 | 517.3067 | 42.8883 | 97.756 | -56.5702 | -39.2723 | 99.2SusTEndura04Bhigherpinkbatts
99.3SusTEndura04Bhigherpinkbatts | SusT | Endura04B | higher | pinkbatts | 99.3 | Wall | Timber-framed, direct-fixed, 140 mm frame | double studs @ 600 mm centres, dwangs 800 mm centres (approx. 22% framing ratio), Pink® Batts® Ultra® R4.0 140 mm Wall insulation | -7.9125 | 7.4148 | 30.0333 | 12.6054 | -4.5966 | 803.1619 | 144.53 | 558.2826 | -3.0198 | -88.5685 | 210.5303 | 97.5455 | 460.5266 | 64.4173 | -43.358 | 592.6315 | 46.9845 | 97.756 | -67.7471 | -45.2272 | 99.3SusTEndura04Bhigherpinkbatts
F-H.1SusTEndura04Bhigherpinkbatts | SusT | Endura04B | higher | pinkbatts | F-H.1 | Floor | HPCD ELEMENT H.1 100 SLAB ON GRADE NO INSULATION | a | 42.9812 | 5.4857 | 0 | 6.9579 | -2.7242 | 384.6794 | 76.6675 | 0 | 140.576 | -33.7707 | 342.3517 | 74.0718 | 0 | 137.609 | -26.476 | 42.3277 | 2.5956 | 0 | 2.967 | -7.2948 | F-H.1SusTEndura04Bhigherpinkbatts
F-H.2SusTEndura04Bhigherpinkbatts | SusT | Endura04B | higher | pinkbatts | F-H.2 | Floor | HPCD ELEMENT H.2 100 SLAB ON GRADE 50 mm S GRADE EPS INSULATION | a | 44.192 | 5.3014 | 0 | 6.4738 | -2.5244 | 427.9357 | 77.0451 | 0 | 128.5632 | -31.9567 | 387.2949 | 74.4419 | 0 | 125.8894 | -26.0964 | 40.6408 | 2.6032 | 0 | 2.6738 | -5.8602 | F-H.2SusTEndura04Bhigherpinkbatts
F-H.3SusTEndura04Bhigherpinkbatts | SusT | Endura04B | higher | pinkbatts | F-H.3 | Floor | HPCD ELEMENT H.3 100 SLAB ON GRADE 150 mm S GRADE EPS INSULATION | a | 47.1688 | 5.4506 | 0 | 6.0538 | -2.4129 | 522.9276 | 86.095 | 0 | 116.7254 | -32.7294 | 482.7816 | 83.2881 | 0 | 114.3392 | -28.2441 | 40.146 | 2.8069 | 0 | 2.3862 | -4.4853 | F-H.3SusTEndura04Bhigherpinkbatts
F-H.4SusTEndura04Bhigherpinkbatts | SusT | Endura04B | higher | pinkbatts | F-H.4 | Floor | HPCD ELEMENT H.4 100 SLAB ON GRADE 250 mm S GRADE EPS INSULATION | a | 50.7006 | 6.1177 | 0 | 6.1821 | -2.5895 | 626.3991 | 103.4397 | 0 | 117.0751 | -37.903 | 583.869 | 100.2404 | 0 | 114.6779 | -33.2985 | 42.5301 | 3.1993 | 0 | 2.3973 | -4.6045 | F-H.4SusTEndura04Bhigherpinkbatts
F-I.1SusTEndura04Bhigherpinkbatts | SusT | Endura04B | higher | pinkbatts | F-I.1 | Floor | HPCD ELEMENT I.1 100 SLAB ON GRADE 40 mm PIR ABOVE, PLY OVERLAY | a | 39.2622 | 7.625 | 0.82367 | 9.3994 | -3.005 | 1027.5729 | 165.11 | 18.1856 | 162.5712 | -42.0585 | 642.048 | 132.639 | 14.364 | 158.3608 | -33.1908 | 385.5249 | 32.4711 | 3.8216 | 4.2104 | -8.8676 | F-I.1SusTEndura04Bhigherpinkbatts
F-I.2SusTEndura04Bhigherpinkbatts | SusT | Endura04B | higher | pinkbatts | F-I.2 | Floor | HPCD ELEMENT I.2 100 SLAB ON GRADE 80 mm PIR ABOVE, PLY OVERLAY | a | 43.2385 | 8.3776 | 0.82367 | 9.5454 | -3.2038 | 1144.17 | 184.6743 | 18.1856 | 162.9691 | -47.8883 | 756.2496 | 151.8044 | 14.364 | 158.7461 | -38.9009 | 387.9204 | 32.87 | 3.8216 | 4.223 | -8.9874 | F-I.2SusTEndura04Bhigherpinkbatts
F-I.3SusTEndura04Bhigherpinkbatts | SusT | Endura04B | higher | pinkbatts | F-I.3 | Floor | HPCD ELEMENT I.3 100 SLAB ON GRADE 100 mm XPS ABOVE, PLY OVERLAY | a | 44.4271 | 8.6461 | 0.82503 | 9.6297 | -3.2632 | 1200.2051 | 194.2754 | 18.2157 | 163.1991 | -50.6886 | 803.8694 | 160.1213 | 14.3878 | 158.9688 | -41.2808 | 396.3357 | 34.1542 | 3.8279 | 4.2303 | -9.4079 | F-I.3SusTEndura04Bhigherpinkbatts
F-I.4SusTEndura04Bhigherpinkbatts | SusT | Endura04B | higher | pinkbatts | F-I.4 | Floor | HPCD ELEMENT I.4 100 SLAB ON GRADE 150 mm XPS ABOVE, PLY OVERLAY | a | 48.9971 | 9.5329 | 0.82503 | 9.8178 | -3.4917 | 1344.8051 | 218.6399 | 18.2157 | 163.712 | -57.9186 | 941.8694 | 183.4448 | 14.3878 | 159.4655 | -48.1808 | 402.9357 | 35.1952 | 3.8279 | 4.2465 | -9.7379 | F-I.4SusTEndura04Bhigherpinkbatts
F-L.1SusTEndura04Bhigherpinkbatts | SusT | Endura04B | higher | pinkbatts | F-L.1 | Floor | HPCD ELEMENT L1 SUSPENDED TIMBER FLOOR 140x45 R1.6 | a | -18.1457 | 3.1187 | 0.25196 | 11.35 | -2.8166 | 1008.0684 | 124.6191 | 8.8292 | 25.0187 | -59.21 | 284.8663 | 72.7167 | 5.7893 | 77.2729 | -28.2924 | 723.2022 | 51.9025 | 3.0399 | -52.2542 | -30.9176 | F-L.1SusTEndura04Bhigherpinkbatts
F-L.2SusTEndura04Bhigherpinkbatts | SusT | Endura04B | higher | pinkbatts | F-L.2 | Floor | HPCD ELEMENT L.2 SUSPENDED TIMBER FLOOR 140x45 R4.0 | a | -16.7057 | 3.3383 | 0.25196 | 11.3625 | -2.8886 | 1043.9941 | 130.0669 | 8.8292 | 25.3208 | -61.0063 | 306.9167 | 76.0823 | 5.7893 | 77.5669 | -29.3949 | 737.0774 | 53.9846 | 3.0399 | -52.2461 | -31.6113 | F-L.2SusTEndura04Bhigherpinkbatts
F-L.3SusTEndura04Bhigherpinkbatts | SusT | Endura04B | higher | pinkbatts | F-L.3 | Floor | HPCD ELEMENT L.3 SUSPENDED TIMBER FLOOR 190x45 R4.0+R1.2 | a | -17.6862 | 3.6442 | 0.28338 | 12.1102 | -3.1929 | 1108.693 | 138.9025 | 9.9304 | 23.0415 | -67.5335 | 325.2455 | 81.4678 | 6.5114 | 80.5504 | -32.6456 | 783.4475 | 57.4347 | 3.419 | -57.5089 | -34.8879 | F-L.3SusTEndura04Bhigherpinkbatts
F-L.4SusTEndura04Bhigherpinkbatts | SusT | Endura04B | higher | pinkbatts | F-L.4 | Floor | HPCD ELEMENT L.4 SUSPENDED TIMBER FLOOR 240x45 R4.0+R2.6 | a | -26.0596 | 4.0349 | 0.28338 | 15.2324 | -4.2876 | 1273.72 | 157.5973 | 9.9304 | 14.405 | -90.4007 | 336.7671 | 91.1059 | 6.5114 | 93.6779 | -43.5794 | 936.9529 | 66.4915 | 3.419 | -79.2729 | -46.8213 | F-L.4SusTEndura04Bhigherpinkbatts
F-M.1SusTEndura04Bhigherpinkbatts | SusT | Endura04B | higher | pinkbatts | F-M.1 | Floor | HPCD ELEMENT M.1 SUSPENDED I-JOIST FLOOR 200x45 2xR2.6 | a | -11.7351 | 3.2201 | 0.28338 | 7.9788 | -1.2477 | 1100.7416 | 128.8187 | 9.9304 | 58.4683 | -27.7821 | 400.1611 | 77.2405 | 6.5114 | 75.3259 | -13.4009 | 700.5804 | 51.5782 | 3.419 | -16.8576 | -14.3813 | F-M.1SusTEndura04Bhigherpinkbatts
F-M.2SusTEndura04Bhigherpinkbatts | SusT | Endura04B | higher | pinkbatts | F-M.2 | Floor | HPCD ELEMENT M.2 SUSPENDED I-JOIST FLOOR 240x45 R4.0+R2.6 | a | -12.661 | 3.444 | 0.28338 | 8.6015 | -1.439 | 1172.362 | 136.8762 | 9.9304 | 60.4055 | -32.0185 | 424.8227 | 81.9204 | 6.5114 | 80.0414 | -15.5421 | 747.5392 | 54.9558 | 3.419 | -19.6358 | -16.4764 | F-M.2SusTEndura04Bhigherpinkbatts
F-M.3SusTEndura04Bhigherpinkbatts | SusT | Endura04B | higher | pinkbatts | F-M.3 | Floor | HPCD ELEMENT M.3 SUSPENDED I-JOIST FLOOR 300x45 2 x R4.0 | a | -16.3734 | 3.8638 | 0.28338 | 9.2562 | -1.3825 | 1417.6702 | 158.6382 | 9.9304 | 75.88 | -31.8198 | 524.4361 | 94.4204 | 6.5114 | 91.1625 | -15.5737 | 893.2341 | 64.2178 | 3.419 | -15.2825 | -16.2461 | F-M.3SusTEndura04Bhigherpinkbatts
IW-001SusTEndura04Bhigherpinkbatts | SusT | Endura04B | higher | pinkbatts | IW-001 | Interior wall | 22% framing ratio, 10 mm plasterboard both sides | a | -13.0298 | 2.3505 | 13.3484 | 10.5765 | -2.2447 | 443.9373 | 64.3408 | 326.0393 | 6.8229 | -46.4215 | 94.3619 | 39.7449 | 326.0354 | 50.5327 | -22.2424 | 349.5754 | 24.5959 | 0.0038824 | -43.7098 | -24.1792 | IW-001SusTEndura04Bhigherpinkbatts
IW-002SusTEndura04Bhigherpinkbatts | SusT | Endura04B | higher | pinkbatts | IW-002 | Interior wall | 22% framing ratio, 10 mm plasterboard, 12 mm plywood | a | -18.4698 | 2.2959 | 13.3484 | 9.8831 | -2.2871 | 659.1373 | 86.4248 | 326.0393 | 8.4033 | -47.6935 | 155.4619 | 50.2742 | 326.0354 | 52.2768 | -22.7624 | 503.6754 | 36.1507 | 0.0038824 | -43.8735 | -24.9312 | IW-002SusTEndura04Bhigherpinkbatts
IW-003SusTEndura04Bhigherpinkbatts | SusT | Endura04B | higher | pinkbatts | IW-003 | Interior wall | 22% framing ratio, 10 mm plasterboard both sides, 75 mm acoustic insulation | a | -12.5107 | 2.4297 | 13.3484 | 10.581 | -2.2706 | 456.8899 | 66.3049 | 326.0393 | 6.9318 | -47.0692 | 102.3119 | 40.9583 | 326.0354 | 50.6387 | -22.6399 | 354.578 | 25.3466 | 0.0038824 | -43.7069 | -24.4293 | IW-003SusTEndura04Bhigherpinkbatts
IW-004SusTEndura04Bhigherpinkbatts | SusT | Endura04B | higher | pinkbatts | IW-004 | Interior wall | 22% framing ratio, 10 mm plasterboard, 12 mm plywood, 75 mm acoustic insulation | a | -17.9507 | 2.375 | 13.3484 | 9.8876 | -2.313 | 672.0899 | 88.389 | 326.0393 | 8.5122 | -48.3412 | 163.4119 | 51.4876 | 326.0354 | 52.3828 | -23.1599 | 508.678 | 36.9014 | 0.0038824 | -43.8706 | -25.1813 | IW-004SusTEndura04Bhigherpinkbatts
IW-005SusTEndura04Bhigherpinkbatts | SusT | Endura04B | higher | pinkbatts | IW-005 | Interior wall | 22% framing ratio, 12 mm plywood both sides, 75 mm acoustic insulation | a | -23.3907 | 2.3204 | 13.3484 | 9.1942 | -2.3554 | 887.2899 | 110.473 | 326.0393 | 10.0927 | -49.6132 | 224.5119 | 62.0169 | 326.0354 | 54.127 | -23.6799 | 662.778 | 48.4561 | 0.0038824 | -44.0343 | -25.9333 | IW-005SusTEndura04Bhigherpinkbatts
IW-006SusTEndura04Bhigherpinkbatts | SusT | Endura04B | higher | pinkbatts | IW-006 | Interior wall | 22% framing ratio, 12 mm plywood both sides | a | -23.9098 | 2.2412 | 13.3484 | 9.1897 | -2.3295 | 874.3373 | 108.5089 | 326.0393 | 9.9838 | -48.9655 | 216.5619 | 60.8035 | 326.0354 | 54.021 | -23.2824 | 657.7754 | 47.7054 | 0.0038824 | -44.0372 | -25.6832 | IW-006SusTEndura04Bhigherpinkbatts
IW-007SusTEndura04Bhigherpinkbatts | SusT | Endura04B | higher | pinkbatts | IW-007 | Interior wall | 22% framing ratio, 2 x 10 mm plasterboard, 10 mm plasterboard, 75 mm acoustic insulation | a | -11.4307 | 3.1532 | 13.3484 | 12.4624 | -2.2706 | 504.8899 | 79.6259 | 326.0393 | 16.5284 | -47.0692 | 130.0119 | 50.5843 | 326.0354 | 59.4347 | -22.6399 | 374.878 | 29.0416 | 0.0038824 | -42.9063 | -24.4293 | IW-007SusTEndura04Bhigherpinkbatts
IW-008SusTEndura04Bhigherpinkbatts | SusT | Endura04B | higher | pinkbatts | IW-008 | Interior wall | 22% framing ratio, 2 x 10 mm plasterboard, 12 mm plywood, 75 mm acoustic insulation | a | -16.8707 | 3.0985 | 13.3484 | 11.769 | -2.313 | 720.0899 | 101.71 | 326.0393 | 18.1089 | -48.3412 | 191.1119 | 61.1136 | 326.0354 | 61.1788 | -23.1599 | 528.978 | 40.5964 | 0.0038824 | -43.0699 | -25.1813 | IW-008SusTEndura04Bhigherpinkbatts
MF-001SusTEndura04Bhigherpinkbatts | SusT | Endura04B | higher | pinkbatts | MF-001 | Mid floor | 21 mm particleboard floor,140 x 45 mm joists @ 450 c/s, 10% framing ratio 45 mm ceiling battens, 13 mm plasterboard ceiling | a | -24.5461 | 3.1534 | 5.8998 | 12.3499 | -2.6152 | 974.9852 | 126.0886 | 144.1058 | 18.1987 | -54.8758 | 310.0397 | 78.5186 | 144.1041 | 67.4421 | -25.9438 | 664.9455 | 47.5699 | 0.001716 | -49.2434 | -28.932 | MF-001SusTEndura04Bhigherpinkbatts
MF-002SusTEndura04Bhigherpinkbatts | SusT | Endura04B | higher | pinkbatts | MF-002 | Mid floor | 21 mm particleboard floor,140 x 45 mm joists @ 600 c/s, 10% framing ratio 45 mm ceiling battens, 13 mm plasterboard ceiling | a | -20.2342 | 2.9491 | 5.8998 | 10.5723 | -2.0308 | 889.6182 | 116.6737 | 144.1058 | 21.5017 | -42.7492 | 305.6073 | 73.6063 | 144.1041 | 58.8934 | -20.1848 | 584.0109 | 43.0674 | 0.001716 | -37.3917 | -22.5644 | MF-002SusTEndura04Bhigherpinkbatts
MF-003SusTEndura04Bhigherpinkbatts | SusT | Endura04B | higher | pinkbatts | MF-003 | Mid floor | 21 mm particleboard floor,290 x 45 mm joists @ 450 c/s, 10% framing ratio 45 mm ceiling battens, 13 mm plasterboard ceiling | a | -41.0843 | 3.9371 | 5.8998 | 19.1678 | -4.8565 | 1302.4096 | 162.1993 | 144.1058 | 5.5302 | -101.3873 | 327.0402 | 97.36 | 144.1041 | 100.2305 | -48.0322 | 975.3694 | 64.8393 | 0.001716 | -94.7003 | -53.3551 | MF-003SusTEndura04Bhigherpinkbatts
MF-004SusTEndura04Bhigherpinkbatts | SusT | Endura04B | higher | pinkbatts | MF-004 | Mid floor | 21 mm particleboard floor,290 x 45 mm joists @ 600 c/s, 10% framing ratio 45 mm ceiling battens, 13 mm plasterboard ceiling | a | -32.1526 | 3.5138 | 5.8998 | 15.4857 | -3.646 | 1125.5779 | 142.697 | 144.1058 | 12.3721 | -76.2679 | 317.8588 | 87.1844 | 144.1041 | 82.5225 | -36.103 | 807.7192 | 55.5127 | 0.001716 | -70.1504 | -40.165 | MF-004SusTEndura04Bhigherpinkbatts
R-N.1SusTEndura04Bhigherpinkbatts | SusT | Endura04B | higher | pinkbatts | R-N.1 | Roof | HPCD ELEMENT N.1 SKILLION ROOF 190 RAFTER, NO COUNTERBATTENS OR EXTRA OUTER MEMBRANE LAYER, R3.2 | a | 2.5543 | 2.7001 | 23.8577 | 9.9657 | -10.2386 | 730.1946 | 72.7451 | 447.3066 | 7.8547 | -115.7152 | 321.8403 | 47.5772 | 404.4358 | 52.6591 | -94.5883 | 408.3543 | 25.1678 | 42.8709 | -44.8044 | -21.1269 | R-N.1SusTEndura04Bhigherpinkbatts
R-N.2SusTEndura04Bhigherpinkbatts | SusT | Endura04B | higher | pinkbatts | R-N.2 | Roof | HPCD ELEMENT N.2 SKILLION ROOF 190 RAFTER, COUNTERBATTENS EXTRA OUTER MEMBRANE, R4.0+ R1.2 | a | 3.9845 | 3.1088 | 24.6208 | 10.3699 | -10.4194 | 812.3867 | 83.5275 | 472.0265 | 7.5881 | -119.7321 | 372.2941 | 55.2915 | 426.0015 | 54.7631 | -96.7152 | 440.0926 | 28.236 | 46.0251 | -47.175 | -23.0169 | R-N.2SusTEndura04Bhigherpinkbatts
R-N.3SusTEndura04Bhigherpinkbatts | SusT | Endura04B | higher | pinkbatts | R-N.3 | Roof | HPCD ELEMENT N.3 SKILLION ROOF 240 RAFTER, COUNTERBATTENS EXTRA OUTER MEMBRANE, R4.0+ R2.6 | a | 1.5791 | 3.227 | 24.6208 | 11.3719 | -10.7506 | 861.3341 | 88.939 | 472.0265 | 5.7253 | -126.6144 | 375.2822 | 58.1135 | 426.0015 | 59.5824 | -99.9899 | 486.0519 | 30.8255 | 46.0251 | -53.8571 | -26.6244 | R-N.3SusTEndura04Bhigherpinkbatts
R-N.4SusTEndura04Bhigherpinkbatts | SusT | Endura04B | higher | pinkbatts | R-N.4 | Roof | HPCD ELEMENT N.4 SKILLION ROOF 290 RAFTER, COUNTERBATTENS EXTRA OUTER MEMBRANE 2 x R4.0 | a | -0.19703 | 3.4775 | 24.6208 | 12.4549 | -11.1463 | 933.8911 | 97.7957 | 472.0265 | 3.8983 | -135.0009 | 390.7769 | 63.0329 | 426.0015 | 64.9249 | -104.118 | 543.1141 | 34.7628 | 46.0251 | -61.0266 | -30.8829 | R-N.4SusTEndura04Bhigherpinkbatts
R-O.1SusTEndura04Bhigherpinkbatts | SusT | Endura04B | higher | pinkbatts | R-O.1 | Roof | HPCD ELEMENT O.1 SKILLION ROOF 200 I-JOISTS, COUNTERBATTENS EXTRA OUTER MEMBRANE R4.0 | a | 2.9386 | 3.3261 | 24.6208 | 8.8224 | -9.1591 | 1027.0339 | 105.5603 | 472.0265 | 41.3521 | -94.1682 | 489.3025 | 68.8629 | 426.0015 | 61.7088 | -84.0979 | 537.7315 | 36.6974 | 46.0251 | -20.3567 | -10.0703 | R-O.1SusTEndura04Bhigherpinkbatts
R-O.2SusTEndura04Bhigherpinkbatts | SusT | Endura04B | higher | pinkbatts | R-O.2 | Roof | HPCD ELEMENT O.2 SKILLION ROOF 240x63 I-JOISTS, COUNTERBATTENS EXTRA OUTER MEMBRANE R4.0 + R2.6 | a | 0.41123 | 3.6767 | 24.6208 | 9.6724 | -9.2159 | 1208.6415 | 121.9203 | 472.0265 | 53.5493 | -95.9637 | 560.1004 | 78.3568 | 426.0015 | 72.8712 | -85.0375 | 648.5411 | 43.5636 | 46.0251 | -19.3219 | -10.9262 | R-O.2SusTEndura04Bhigherpinkbatts
R-O.3SusTEndura04Bhigherpinkbatts | SusT | Endura04B | higher | pinkbatts | R-O.3 | Roof | HPCD ELEMENT O.3 SKILLION ROOF 300x63 I-JOISTS, COUNTERBATTENS EXTRA OUTER MEMBRANE 2xR4.0 | a | 1.2947 | 3.8057 | 24.6208 | 9.6567 | -9.2473 | 1232.0921 | 125.2575 | 472.0265 | 54.0581 | -96.8135 | 574.6928 | 80.3935 | 426.0015 | 73.0837 | -85.5939 | 657.3993 | 44.864 | 46.0251 | -19.0256 | -11.2196 | R-O.3SusTEndura04Bhigherpinkbatts
R-O.4SusTEndura04Bhigherpinkbatts | SusT | Endura04B | higher | pinkbatts | R-O.4 | Roof | HPCD ELEMENT O.4 SKILLION ROOF 360x63 I-JOISTS, COUNTERBATTENS EXTRA OUTER MEMBRANE DENSE PACK 28kg/m3 INSULN | a | 9.1086 | 8.3401 | 24.6208 | 9.8225 | -9.647 | 1436.5377 | 202.841 | 472.0265 | 56.582 | -105.3729 | 774.4251 | 158.2357 | 426.0015 | 75.329 | -94.891 | 662.1126 | 44.6052 | 46.0251 | -18.747 | -10.482 | R-O.4SusTEndura04Bhigherpinkbatts
R-P.1SusTEndura04Bhigherpinkbatts | SusT | Endura04B | higher | pinkbatts | R-P.1 | Roof | HPCD ELEMENT P.1 RAISED HEEL TRUSSES NO COUNTERBATTENS OR EXTRA MEMBRANE LAYERS | a | 4.7923 | 2.8169 | 23.3002 | 9.5968 | -10.204 | 708.0343 | 71.5636 | 429.0537 | 9.6076 | -113.7415 | 318.8765 | 47.5911 | 389.0584 | 51.6059 | -94.1761 | 389.1578 | 23.9725 | 39.9953 | -41.9983 | -19.5654 | R-P.1SusTEndura04Bhigherpinkbatts
R-P.1aSusTEndura04Bhigherpinkbatts | SusT | Endura04B | higher | pinkbatts | R-P.1a | Roof | HPCD ELEMENT P.1a STANDARD TRUSS ROOF, NO RAISED HEEL, NO SERVICE CAVITY | a | 4.773 | 2.7574 | 23.3002 | 9.3453 | -10.0644 | 687.9544 | 69.8375 | 429.0537 | 9.8743 | -111.584 | 310.138 | 46.4894 | 389.0584 | 50.2785 | -92.8377 | 377.8164 | 23.3481 | 39.9953 | -40.4041 | -18.7463 | R-P.1aSusTEndura04Bhigherpinkbatts
R-P.2SusTEndura04Bhigherpinkbatts | SusT | Endura04B | higher | pinkbatts | R-P.2 | Roof | HPCD ELEMENT P.2 WITH COUNTERBATTENS, SERVICE CAV 2 EXTRA MEMBRANES , R3.2 | a | 2.1228 | 3.2989 | 25.2834 | 11.4075 | -10.7778 | 846.4913 | 88.1225 | 493.0549 | 6.5448 | -125.6759 | 370.7036 | 58.9985 | 445.6002 | 60.216 | -99.8337 | 475.7878 | 29.1239 | 47.4548 | -53.6712 | -25.8421 | R-P.2SusTEndura04Bhigherpinkbatts
R-P.2aSusTEndura04Bhigherpinkbatts | SusT | Endura04B | higher | pinkbatts | R-P.2a | Roof | HPCD ELEMENT P.2a AS P.2. BUT WITH SERVICE CAV BATTENS @ 600 CS AND NO RONDO SYSTEM | a | -1.1849 | 3.1442 | 25.2834 | 12.0488 | -10.9066 | 863.5706 | 88.5982 | 493.0549 | 4.3284 | -129.5709 | 358.3849 | 57.8636 | 445.6002 | 62.7005 | -101.1627 | 505.1858 | 30.7346 | 47.4548 | -58.3721 | -28.4082 | R-P.2aSusTEndura04Bhigherpinkbatts
R-P.3SusTEndura04Bhigherpinkbatts | SusT | Endura04B | higher | pinkbatts | R-P.3 | Roof | HPCD ELEMENT P.3 RAISED HEEL TRUSSES WITH COUNTERBATTENS, TWO EXTRA MEMBRANE LAYERS, R2.6 + R 3.6 | a | 2.0913 | 3.4837 | 25.2834 | 11.8138 | -10.9592 | 890.0931 | 93.8311 | 493.0549 | 5.967 | -129.6487 | 386.5972 | 62.2617 | 445.6002 | 62.3035 | -101.8931 | 503.496 | 31.5695 | 47.4548 | -56.3365 | -27.7557 | R-P.3SusTEndura04Bhigherpinkbatts
R-P.4SusTEndura04Bhigherpinkbatts | SusT | Endura04B | higher | pinkbatts | R-P.4 | Roof | HPCD ELEMENT P.4 RAISED HEEL TRUSSES WITH COUNTERBATTENS, TWO EXTRA MEMBRANE LAYERS, R2.6 + R 3.6 | a | 6.2179 | 3.5786 | 25.2834 | 10.7298 | -10.675 | 874.9436 | 93.6228 | 493.0549 | 8.2855 | -124.0693 | 406.7892 | 62.6424 | 445.6002 | 57.3149 | -99.5059 | 468.1543 | 30.9804 | 47.4548 | -49.0294 | -24.5633 | R-P.4SusTEndura04Bhigherpinkbatts
W-A.1SusTEndura04Bhigherpinkbatts | SusT | Endura04B | higher | pinkbatts | W-A.1 | Wall | HPCD ELEMENT A.1 90 TIMBER STUD WALL, NO SERV CAV, R2.2 | a | -27.617 | 2.7432 | 3.1525 | 14.6069 | -7.3864 | 918.0694 | 100.9548 | 820.1269 | -37.8007 | -156.7195 | 206.6412 | 56.5673 | 452.8074 | 56.2049 | -73.3231 | 711.4282 | 44.3876 | 367.3196 | -94.0057 | -83.3964 | W-A.1SusTEndura04Bhigherpinkbatts
W-A.2SusTEndura04Bhigherpinkbatts | SusT | Endura04B | higher | pinkbatts | W-A.2 | Wall | HPCD ELEMENT A.2 140 TIMBER STUD WALL, NO SERV CAV, R4.0 | a | -32.8762 | 3.3056 | 3.1525 | 17.4345 | -8.3898 | 1092.2922 | 121.7857 | 820.1269 | -42.7008 | -177.8704 | 237.647 | 68.0053 | 452.8074 | 70.0576 | -83.6391 | 854.6451 | 53.7804 | 367.3196 | -112.7584 | -94.2313 | W-A.2SusTEndura04Bhigherpinkbatts
W-A.3SusTEndura04Bhigherpinkbatts | SusT | Endura04B | higher | pinkbatts | W-A.3 | Wall | HPCD ELEMENT A.3 140 TIMBER STUD, AVCL,SERVICE CAV, R4.0+1.2 | a | -32.9444 | 3.4817 | 3.6693 | 17.8276 | -8.5377 | 1136.7062 | 127.3234 | 837.0457 | -43.3085 | -181.0374 | 257.991 | 71.6657 | 467.0574 | 71.9745 | -85.224 | 878.7153 | 55.6577 | 369.9883 | -115.2829 | -95.8134 | W-A.3SusTEndura04Bhigherpinkbatts
W-A.4SusTEndura04Bhigherpinkbatts | SusT | Endura04B | higher | pinkbatts | W-A.4 | Wall | HPCD ELEMENT A.4 140 TIMBER RAB NO DWANGS, AVCL,SERVICE CAV, R4.0+1.2 | a | -32.0756 | 3.8916 | 6.8962 | 17.3897 | -8.1309 | 1272.3165 | 140.5425 | 919.6031 | -28.6333 | -172.926 | 322.1241 | 81.3738 | 530.1578 | 77.7745 | -81.2063 | 950.1924 | 59.1687 | 389.4452 | -106.4078 | -91.7197 | W-A.4SusTEndura04Bhigherpinkbatts
W-B.1SusTEndura04Bhigherpinkbatts | SusT | Endura04B | higher | pinkbatts | W-B.1 | Wall | HPCD ELEMENT B1 140 TIMBER NO DWANGS, or RAB, EXTRA PLY AVCL,SERVICE CAV, R4.0+1.2 | a | -33.1476 | 3.6946 | 5.3266 | 17.4098 | -8.1309 | 1243.1987 | 136.1334 | 880.4203 | -28.5393 | -172.9258 | 302.0967 | 77.9088 | 501.2129 | 77.8645 | -81.2063 | 941.102 | 58.2246 | 379.2074 | -106.4038 | -91.7195 | W-B.1SusTEndura04Bhigherpinkbatts
W-B.2SusTEndura04Bhigherpinkbatts | SusT | Endura04B | higher | pinkbatts | W-B.2 | Wall | HPCD ELEMENT B2 140 TIMBER NO DWANGS, or WRAP, EXTRA PLY AVCL,SERVICE CAV, R4.0+1.2 | a | -36.7007 | 3.9894 | 6.6956 | 18.2172 | -8.1325 | 1400.237 | 150.1814 | 914.3525 | -16.186 | -173.2913 | 340.4081 | 86.2683 | 526.0232 | 89.6292 | -81.2143 | 1059.8289 | 63.9131 | 388.3292 | -105.8151 | -92.077 | W-B.2SusTEndura04Bhigherpinkbatts
W-C.1SusTEndura04Bhigherpinkbatts | SusT | Endura04B | higher | pinkbatts | W-C.1 | Wall | HPCD ELEMENT C1 140 TIMBER NO DWANGS, or RAB, EXTRA PLY AVCL,STEEL FRAMED SERVICE CAV, R4.0+1.2 | a | -28.5566 | 3.7171 | 5.3266 | 17.1335 | -8.8643 | 1268.0786 | 135.0382 | 880.4203 | -26.2202 | -177.6621 | 342.4386 | 77.7498 | 501.2129 | 77.6253 | -87.8876 | 925.64 | 57.2884 | 379.2074 | -103.8455 | -89.7746 | W-C.1SusTEndura04Bhigherpinkbatts
W-C.2SusTEndura04Bhigherpinkbatts | SusT | Endura04B | higher | pinkbatts | W-C.2 | Wall | HPCD ELEMENT C.2 140 TIMBER NO WRAP, or DWANGS , EXTRA PLY AVCL,STEEL FRAMED SERVICE CAV, R4.0+1.2 | a | -31.7869 | 4.0242 | 6.6956 | 17.9484 | -8.866 | 1431.1871 | 149.2542 | 914.3525 | -13.8053 | -178.0277 | 386.572 | 86.2696 | 526.0232 | 89.4486 | -87.8956 | 1044.6151 | 62.9846 | 388.3292 | -103.2538 | -90.1321 | W-C.2SusTEndura04Bhigherpinkbatts
117.0SusTEndura04Blowergeneric | SusT | Endura04B | lower | generic | 117.0 | Floor | Open perimeter, bulk insulants with lining, 90/140 mm joists | 140 x 45 mm joists @ 600 mm centres, 19 mm CD ply flooring with slip tongues (no dwangs to joints), Pink® Batts® SnugFloor® R1.6 insulation | -16.0752 | 4.591 | 6.8296 | 9.2782 | -2.854 | 826.1879 | 128.3881 | 84.3185 | 12.096 | -56.1141 | 198.9692 | 81.1057 | 47.3624 | 57.8132 | -26.9084 | 627.2186 | 47.2825 | 36.9562 | -45.7172 | -29.2057 | 117.0SusTEndura04Blowergeneric
117.1SusTEndura04Blowergeneric | SusT | Endura04B | lower | generic | 117.1 | Floor | Open perimeter, bulk insulants with lining, 90/140 mm joists | 140 x 45 mm joists @ 400 mm centres, 19 mm CD ply flooring with slip tongues (no dwangs to joints), Pink® Batts® SnugFloor® R1.6 insulation | -21.5216 | 4.9077 | 6.8296 | 11.6027 | -3.6345 | 935.2734 | 141.0121 | 84.3185 | 7.4392 | -72.312 | 205.3906 | 88.139 | 47.3624 | 68.8819 | -34.6761 | 729.8828 | 52.8731 | 36.9562 | -61.4427 | -37.6358 | 117.1SusTEndura04Blowergeneric
117.10SusTEndura04Blowergeneric | SusT | Endura04B | lower | generic | 117.10 | Floor | Open perimeter, bulk insulants with lining, 90/140 mm joists | 140 x 45 mm joists @ 600 mm centres, 20 mm particle board flooring with slip tongues (no dwangs to joints), Pink® Batts® SnugFloor® R2.6 insulation | -15.5751 | 4.9171 | 6.8296 | 9.6406 | -2.8751 | 890.5142 | 136.1596 | 84.3185 | 12.1086 | -56.5691 | 281.2609 | 91.6088 | 47.3624 | 57.8385 | -27.3657 | 609.2533 | 44.5508 | 36.9562 | -45.7299 | -29.2034 | 117.10SusTEndura04Blowergeneric
117.11SusTEndura04Blowergeneric | SusT | Endura04B | lower | generic | 117.11 | Floor | Open perimeter, bulk insulants with lining, 90/140 mm joists | 140 x 45 mm joists @ 450 mm centres, 20 mm T&G flooring (to suit joists @ 450 mm centres), Pink® Batts® SnugFloor® R2.6 insulation | -25.5893 | 6.107 | 6.8296 | 15.2696 | -5.1606 | 824.0982 | 127.9686 | 84.3185 | -49.4674 | -103.7895 | 146.7213 | 91.4727 | 47.3624 | 62.1939 | -60.9355 | 677.3769 | 36.4959 | 36.9562 | -111.6613 | -42.854 | 117.11SusTEndura04Blowergeneric
117.12SusTEndura04Blowergeneric | SusT | Endura04B | lower | generic | 117.12 | Floor | Open perimeter, bulk insulants with lining, 90/140 mm joists | 90 x 45 mm joists @ 600 mm centres, 19 mm CD ply flooring with slip tongues (no dwangs to joints), Pink® Batts® SnugFloor® R2.6 insulation | -12.1033 | 4.6291 | 6.8296 | 7.8346 | -2.4013 | 767.0269 | 124.3165 | 84.3185 | 14.874 | -46.7583 | 204.9903 | 80.5536 | 47.3624 | 50.9399 | -22.7013 | 562.0366 | 43.763 | 36.9562 | -36.0659 | -24.057 | 117.12SusTEndura04Blowergeneric
117.13SusTEndura04Blowergeneric | SusT | Endura04B | lower | generic | 117.13 | Floor | Open perimeter, bulk insulants with lining, 90/140 mm joists | 90 x 45 mm joists @ 400 mm centres, 19 mm CD ply flooring with slip tongues (no dwangs to joints), Pink® Batts® SnugFloor® R2.6 insulation | -15.427 | 4.8852 | 6.8296 | 9.3183 | -2.9093 | 837.5294 | 133.119 | 84.3185 | 11.7964 | -57.3071 | 211.0157 | 85.8709 | 47.3624 | 57.9771 | -27.828 | 626.5137 | 47.248 | 36.9562 | -46.1807 | -29.4791 | 117.13SusTEndura04Blowergeneric
117.14SusTEndura04Blowergeneric | SusT | Endura04B | lower | generic | 117.14 | Floor | Open perimeter, bulk insulants with lining, 90/140 mm joists | 90 x 45 mm joists @ 600 mm centres, 20 mm particle board flooring with slip tongues (no dwangs to joints), Pink® Batts® SnugFloor® R2.6 insulation | -12.0646 | 4.7508 | 6.8296 | 8.1934 | -2.3993 | 821.0133 | 128.4946 | 84.3185 | 14.7977 | -46.6963 | 277.6523 | 87.6095 | 47.3624 | 50.8786 | -22.6771 | 543.361 | 40.8851 | 36.9562 | -36.0809 | -24.0192 | 117.14SusTEndura04Blowergeneric
117.15SusTEndura04Blowergeneric | SusT | Endura04B | lower | generic | 117.15 | Floor | Open perimeter, bulk insulants with lining, 90/140 mm joists | 90 x 45 mm joists @ 450 mm centres, 20 mm T&G flooring (to suit joists @ 450 mm centres), Pink® Batts® SnugFloor® R2.6 insulation | -20.7181 | 5.8762 | 6.8296 | 13.2614 | -4.5005 | 727.6568 | 117.3324 | 84.3185 | -45.7359 | -90.0897 | 141.7139 | 85.9231 | 47.3624 | 52.5363 | -54.4295 | 585.9429 | 31.4093 | 36.9562 | -98.2722 | -35.6603 | 117.15SusTEndura04Blowergeneric
117.2SusTEndura04Blowergeneric | SusT | Endura04B | lower | generic | 117.2 | Floor | Open perimeter, bulk insulants with lining, 90/140 mm joists | 140 x 45 mm joists @ 600 mm centres, 20 mm particle board flooring with slip tongues (no dwangs to joints), Pink® Batts® SnugFloor® R1.6 insulation | -16.0365 | 4.7127 | 6.8296 | 9.6369 | -2.852 | 880.1743 | 132.5661 | 84.3185 | 12.0197 | -56.0521 | 271.6312 | 88.1615 | 47.3624 | 57.752 | -26.8842 | 608.5431 | 44.4046 | 36.9562 | -45.7323 | -29.1679 | 117.2SusTEndura04Blowergeneric
117.3SusTEndura04Blowergeneric | SusT | Endura04B | lower | generic | 117.3 | Floor | Open perimeter, bulk insulants with lining, 90/140 mm joists | 140 x 45 mm joists @ 450 mm centres, 20 mm T&G flooring (to suit joists @ 450 mm centres), Pink® Batts® SnugFloor® R1.6 insulation | -26.0768 | 5.891 | 6.8296 | 15.2657 | -5.1363 | 813.1738 | 124.172 | 84.3185 | -49.5613 | -103.2433 | 136.5473 | 87.8305 | 47.3624 | 62.1025 | -60.4268 | 676.6266 | 36.3415 | 36.9562 | -111.6638 | -42.8165 | 117.3SusTEndura04Blowergeneric
117.4SusTEndura04Blowergeneric | SusT | Endura04B | lower | generic | 117.4 | Floor | Open perimeter, bulk insulants with lining, 90/140 mm joists | 90 x 45 mm joists @ 600 mm centres, 19 mm CD ply flooring with slip tongues (no dwangs to joints), Pink® Batts® SnugFloor® R1.6 insulation | -12.5648 | 4.4247 | 6.8296 | 7.831 | -2.3782 | 756.687 | 120.7231 | 84.3185 | 14.7851 | -46.2413 | 195.3606 | 77.1063 | 47.3624 | 50.8534 | -22.2198 | 561.3264 | 43.6168 | 36.9562 | -36.0683 | -24.0215 | 117.4SusTEndura04Blowergeneric
117.5SusTEndura04Blowergeneric | SusT | Endura04B | lower | generic | 117.5 | Floor | Open perimeter, bulk insulants with lining, 90/140 mm joists | 90 x 45 mm joists @ 400 mm centres, 19 mm CD ply flooring with slip tongues (no dwangs to joints), Pink® Batts® SnugFloor® R1.6 insulation | -15.97 | 4.6446 | 6.8296 | 9.314 | -2.8821 | 825.3617 | 128.8903 | 84.3185 | 11.6918 | -56.6987 | 199.6838 | 81.8143 | 47.3624 | 57.8753 | -27.2614 | 625.6779 | 47.076 | 36.9562 | -46.1835 | -29.4373 | 117.5SusTEndura04Blowergeneric
117.6SusTEndura04Blowergeneric | SusT | Endura04B | lower | generic | 117.6 | Floor | Open perimeter, bulk insulants with lining, 90/140 mm joists | 90 x 45 mm joists @ 600 mm centres, 20 mm particle board flooring with slip tongues (no dwangs to joints), Pink® Batts® SnugFloor® R1.6 insulation | -12.5261 | 4.5464 | 6.8296 | 8.1897 | -2.3762 | 810.6734 | 124.9011 | 84.3185 | 14.7088 | -46.1793 | 268.0226 | 84.1622 | 47.3624 | 50.7921 | -22.1956 | 542.6508 | 40.7389 | 36.9562 | -36.0833 | -23.9837 | 117.6SusTEndura04Blowergeneric
117.7SusTEndura04Blowergeneric | SusT | Endura04B | lower | generic | 117.7 | Floor | Open perimeter, bulk insulants with lining, 90/140 mm joists | 90 x 45 mm joists @ 450 mm centres, 20 mm T&G flooring (to suit joists @ 450 mm centres), Pink® Batts® SnugFloor® R1.6 insulation | -21.2056 | 5.6602 | 6.8296 | 13.2575 | -4.4761 | 716.7324 | 113.5358 | 84.3185 | -45.8298 | -89.5435 | 131.5398 | 82.2809 | 47.3624 | 52.4449 | -53.9208 | 585.1926 | 31.2548 | 36.9562 | -98.2747 | -35.6227 | 117.7SusTEndura04Blowergeneric
117.8SusTEndura04Blowergeneric | SusT | Endura04B | lower | generic | 117.8 | Floor | Open perimeter, bulk insulants with lining, 90/140 mm joists | 140 x 45 mm joists @ 600 mm centres, 19 mm CD ply flooring with slip tongues (no dwangs to joints), Pink® Batts® SnugFloor® R2.6 insulation | -15.6138 | 4.7954 | 6.8296 | 9.2819 | -2.8771 | 836.5277 | 131.9816 | 84.3185 | 12.1849 | -56.6311 | 208.5989 | 84.553 | 47.3624 | 57.8997 | -27.3899 | 627.9288 | 47.4286 | 36.9562 | -45.7148 | -29.2412 | 117.8SusTEndura04Blowergeneric
117.9SusTEndura04Blowergeneric | SusT | Endura04B | lower | generic | 117.9 | Floor | Open perimeter, bulk insulants with lining, 90/140 mm joists | 140 x 45 mm joists @ 400 mm centres, 19 mm CD ply flooring with slip tongues (no dwangs to joints), Pink® Batts® SnugFloor® R2.6 insulation | -20.9786 | 5.1482 | 6.8296 | 11.607 | -3.6617 | 947.4411 | 145.2408 | 84.3185 | 7.5438 | -72.9203 | 216.7226 | 92.1957 | 47.3624 | 68.9837 | -35.2427 | 730.7185 | 53.0451 | 36.9562 | -61.4399 | -37.6776 | 117.9SusTEndura04Blowergeneric
118.0SusTEndura04Blowergeneric | SusT | Endura04B | lower | generic | 118.0 | Floor | Open perimeter, bulk insulants with lining, 190/290 mm joists | 290 x 45 mm joists @ 600 mm centres, 19 mm CD ply flooring with slip tongues (no dwangs to joints), Pink® Batts® SnugFloor® R1.6 insulation | -26.6067 | 5.09 | 6.8296 | 13.6198 | -4.2813 | 1034.6905 | 151.3833 | 84.3185 | 4.0287 | -85.7324 | 209.7951 | 93.1037 | 47.3624 | 78.6928 | -40.9742 | 824.8954 | 58.2795 | 36.9562 | -74.664 | -44.7582 | 118.0SusTEndura04Blowergeneric
118.1SusTEndura04Blowergeneric | SusT | Endura04B | lower | generic | 118.1 | Floor | Open perimeter, bulk insulants with lining, 190/290 mm joists | 290 x 45 mm joists @ 400 mm centres, 19 mm CD ply flooring with slip tongues (no dwangs to joints), Pink® Batts® SnugFloor® R1.6 insulation | -38.1765 | 5.6969 | 6.8296 | 18.4688 | -5.8917 | 1265.0083 | 177.3776 | 84.3185 | -5.3188 | -119.1516 | 222.5111 | 107.1133 | 47.3624 | 101.9017 | -56.9204 | 1042.4972 | 70.2643 | 36.9562 | -107.2205 | -62.2312 | 118.1SusTEndura04Blowergeneric
118.10SusTEndura04Blowergeneric | SusT | Endura04B | lower | generic | 118.10 | Floor | Open perimeter, bulk insulants with lining, 190/290 mm joists | 290 x 45 mm joists @ 600 mm centres, 20 mm particle board flooring with slip tongues (no dwangs to joints), Pink® Batts® SnugFloor® R2.6 insulation | -26.1066 | 5.4161 | 6.8296 | 13.9822 | -4.3024 | 1099.0168 | 159.1548 | 84.3185 | 4.0413 | -86.1874 | 292.0868 | 103.6069 | 47.3624 | 78.718 | -41.4315 | 806.9301 | 55.5478 | 36.9562 | -74.6767 | -44.7559 | 118.10SusTEndura04Blowergeneric
118.11SusTEndura04Blowergeneric | SusT | Endura04B | lower | generic | 118.11 | Floor | Open perimeter, bulk insulants with lining, 190/290 mm joists | 290 x 45 mm joists @ 450 mm centres, 20 mm T&G flooring (to suit joists @ 450 mm centres), Pink® Batts® SnugFloor® R2.6 insulation | -40.2031 | 6.7995 | 6.8296 | 21.2942 | -7.1412 | 1113.4224 | 159.8773 | 84.3185 | -60.6618 | -144.8887 | 161.7436 | 108.1216 | 47.3624 | 91.167 | -80.4536 | 951.6788 | 51.7557 | 36.9562 | -151.8287 | -64.4351 | 118.11SusTEndura04Blowergeneric
118.12SusTEndura04Blowergeneric | SusT | Endura04B | lower | generic | 118.12 | Floor | Open perimeter, bulk insulants with lining, 190/290 mm joists | 190 x 45 mm joists @ 600 mm centres, 19 mm CD ply flooring with slip tongues (no dwangs to joints), Pink® Batts® SnugFloor® R2.6 insulation | -19.1243 | 4.9618 | 6.8296 | 10.7291 | -3.3528 | 906.0286 | 139.6466 | 84.3185 | 9.4958 | -66.5038 | 212.2075 | 88.5523 | 47.3624 | 64.8596 | -32.0785 | 693.8211 | 51.0943 | 36.9562 | -55.3638 | -34.4254 | 118.12SusTEndura04Blowergeneric
118.13SusTEndura04Blowergeneric | SusT | Endura04B | lower | generic | 118.13 | Floor | Open perimeter, bulk insulants with lining, 190/290 mm joists | 190 x 45 mm joists @ 400 mm centres, 19 mm CD ply flooring with slip tongues (no dwangs to joints), Pink® Batts® SnugFloor® R2.6 insulation | -26.5302 | 5.4113 | 6.8296 | 13.8957 | -4.414 | 1057.3527 | 157.3626 | 84.3185 | 3.2911 | -88.5336 | 222.4294 | 98.5205 | 47.3624 | 79.9903 | -42.6575 | 834.9233 | 58.8422 | 36.9562 | -76.6992 | -45.8761 | 118.13SusTEndura04Blowergeneric
118.14SusTEndura04Blowergeneric | SusT | Endura04B | lower | generic | 118.14 | Floor | Open perimeter, bulk insulants with lining, 190/290 mm joists | 190 x 45 mm joists @ 600 mm centres, 20 mm particle board flooring with slip tongues (no dwangs to joints), Pink® Batts® SnugFloor® R2.6 insulation | -19.0856 | 5.0835 | 6.8296 | 11.0878 | -3.3508 | 960.0151 | 143.8247 | 84.3185 | 9.4195 | -66.4419 | 284.8695 | 95.6082 | 47.3624 | 64.7983 | -32.0543 | 675.1455 | 48.2165 | 36.9562 | -55.3788 | -34.3876 | 118.14SusTEndura04Blowergeneric
118.15SusTEndura04Blowergeneric | SusT | Endura04B | lower | generic | 118.15 | Floor | Open perimeter, bulk insulants with lining, 190/290 mm joists | 190 x 45 mm joists @ 450 mm centres, 20 mm T&G flooring (to suit joists @ 450 mm centres), Pink® Batts® SnugFloor® R2.6 insulation | -30.4606 | 6.3378 | 6.8296 | 17.2778 | -5.8208 | 920.5396 | 138.6048 | 84.3185 | -53.1988 | -117.4892 | 151.7287 | 97.0223 | 47.3624 | 71.8516 | -67.4415 | 768.8109 | 41.5825 | 36.9562 | -125.0505 | -50.0477 | 118.15SusTEndura04Blowergeneric
118.2SusTEndura04Blowergeneric | SusT | Endura04B | lower | generic | 118.2 | Floor | Open perimeter, bulk insulants with lining, 190/290 mm joists | 290 x 45 mm joists @ 600 mm centres, 20 mm particle board flooring with slip tongues (no dwangs to joints), Pink® Batts® SnugFloor® R1.6 insulation | -26.568 | 5.2117 | 6.8296 | 13.9786 | -4.2793 | 1088.677 | 155.5613 | 84.3185 | 3.9524 | -85.6705 | 282.4571 | 100.1596 | 47.3624 | 78.6315 | -40.9501 | 806.2199 | 55.4017 | 36.9562 | -74.6791 | -44.7204 | 118.2SusTEndura04Blowergeneric
118.3SusTEndura04Blowergeneric | SusT | Endura04B | lower | generic | 118.3 | Floor | Open perimeter, bulk insulants with lining, 190/290 mm joists | 290 x 45 mm joists @ 450 mm centres, 20 mm T&G flooring (to suit joists @ 450 mm centres), Pink® Batts® SnugFloor® R1.6 insulation | -40.6906 | 6.5835 | 6.8296 | 21.2903 | -7.1168 | 1102.498 | 156.0807 | 84.3185 | -60.7557 | -144.3425 | 151.5696 | 104.4794 | 47.3624 | 91.0756 | -79.9449 | 950.9285 | 51.6013 | 36.9562 | -151.8313 | -64.3976 | 118.3SusTEndura04Blowergeneric
118.4SusTEndura04Blowergeneric | SusT | Endura04B | lower | generic | 118.4 | Floor | Open perimeter, bulk insulants with lining, 190/290 mm joists | 190 x 45 mm joists @ 600 mm centres, 19 mm CD ply flooring with slip tongues (no dwangs to joints), Pink® Batts® SnugFloor® R1.6 insulation | -19.5857 | 4.7574 | 6.8296 | 10.7254 | -3.3298 | 895.6888 | 136.0532 | 84.3185 | 9.4069 | -65.9868 | 202.5779 | 85.105 | 47.3624 | 64.7731 | -31.597 | 693.1109 | 50.9482 | 36.9562 | -55.3661 | -34.3898 | 118.4SusTEndura04Blowergeneric
118.5SusTEndura04Blowergeneric | SusT | Endura04B | lower | generic | 118.5 | Floor | Open perimeter, bulk insulants with lining, 190/290 mm joists | 190 x 45 mm joists @ 400 mm centres, 19 mm CD ply flooring with slip tongues (no dwangs to joints), Pink® Batts® SnugFloor® R1.6 insulation | -27.0732 | 5.1707 | 6.8296 | 13.8914 | -4.3869 | 1045.185 | 153.1339 | 84.3185 | 3.1865 | -87.9252 | 211.0974 | 94.4638 | 47.3624 | 79.8885 | -42.0909 | 834.0876 | 58.6701 | 36.9562 | -76.702 | -45.8343 | 118.5SusTEndura04Blowergeneric
118.6SusTEndura04Blowergeneric | SusT | Endura04B | lower | generic | 118.6 | Floor | Open perimeter, bulk insulants with lining, 190/290 mm joists | 190 x 45 mm joists @ 600 mm centres, 20 mm particle board flooring with slip tongues (no dwangs to joints), Pink® Batts® SnugFloor® R1.6 insulation | -19.547 | 4.879 | 6.8296 | 11.0841 | -3.3278 | 949.6752 | 140.2312 | 84.3185 | 9.3306 | -65.9249 | 275.2398 | 92.1609 | 47.3624 | 64.7118 | -31.5728 | 674.4353 | 48.0703 | 36.9562 | -55.3812 | -34.3521 | 118.6SusTEndura04Blowergeneric
118.7SusTEndura04Blowergeneric | SusT | Endura04B | lower | generic | 118.7 | Floor | Open perimeter, bulk insulants with lining, 190/290 mm joists | 190 x 45 mm joists @ 450 mm centres, 20 mm T&G flooring (to suit joists @ 450 mm centres), Pink® Batts® SnugFloor® R1.6 insulation | -30.9481 | 6.1218 | 6.8296 | 17.2739 | -5.7964 | 909.6152 | 134.8082 | 84.3185 | -53.2928 | -116.943 | 141.5547 | 93.3802 | 47.3624 | 71.7602 | -66.9328 | 768.0605 | 41.4281 | 36.9562 | -125.053 | -50.0102 | 118.7SusTEndura04Blowergeneric
118.8SusTEndura04Blowergeneric | SusT | Endura04B | lower | generic | 118.8 | Floor | Open perimeter, bulk insulants with lining, 190/290 mm joists | 290 x 45 mm joists @ 600 mm centres, 19 mm CD ply flooring with slip tongues (no dwangs to joints), Pink® Batts® SnugFloor® R2.6 insulation | -26.1453 | 5.2945 | 6.8296 | 13.6235 | -4.3043 | 1045.0304 | 154.9767 | 84.3185 | 4.1176 | -86.2494 | 219.4248 | 96.551 | 47.3624 | 78.7793 | -41.4557 | 825.6056 | 58.4257 | 36.9562 | -74.6616 | -44.7937 | 118.8SusTEndura04Blowergeneric
118.9SusTEndura04Blowergeneric | SusT | Endura04B | lower | generic | 118.9 | Floor | Open perimeter, bulk insulants with lining, 190/290 mm joists | 290 x 45 mm joists @ 400 mm centres, 19 mm CD ply flooring with slip tongues (no dwangs to joints), Pink® Batts® SnugFloor® R2.6 insulation | -37.6335 | 5.9374 | 6.8296 | 18.4731 | -5.9188 | 1277.176 | 181.6063 | 84.3185 | -5.2142 | -119.76 | 233.8431 | 111.17 | 47.3624 | 102.0035 | -57.487 | 1043.3329 | 70.4363 | 36.9562 | -107.2177 | -62.273 | 118.9SusTEndura04Blowergeneric
119.0SusTEndura04Blowergeneric | SusT | Endura04B | lower | generic | 119.0 | Floor | Closed perimeter, bulk insulants without lining, 90/140 mm joists | 140 x 45 mm joists @ 600 mm centres, 19 mm CD slip tongue ply flooring (no dwangs), Pink® Batts® SnugFloor® R1.6 insulation, A/P ratio 4.0 | -21.6189 | 3.3397 | 2.4364 | 10.4145 | -2.9755 | 854.6067 | 116.7178 | 30.0199 | 8.6602 | -61.0169 | 191.9655 | 69.9813 | 16.7346 | 62.471 | -29.2755 | 662.6411 | 46.7365 | 13.2853 | -53.8108 | -31.7414 | 119.0SusTEndura04Blowergeneric
119.1SusTEndura04Blowergeneric | SusT | Endura04B | lower | generic | 119.1 | Floor | Closed perimeter, bulk insulants without lining, 90/140 mm joists | 140 x 45 mm joists @ 400 mm centres, 19 mm CD slip tongue ply flooring (no dwangs), Pink® Batts® SnugFloor® R1.6 insulation, A/P ratio 4.0 | -27.0682 | 3.6556 | 2.4364 | 12.7389 | -3.756 | 963.6673 | 129.3323 | 30.0199 | 4.0011 | -77.2148 | 198.3679 | 77.0057 | 16.7346 | 73.5375 | -37.0432 | 765.2994 | 52.3266 | 13.2853 | -69.5365 | -40.1716 | 119.1SusTEndura04Blowergeneric
119.10SusTEndura04Blowergeneric | SusT | Endura04B | lower | generic | 119.10 | Floor | Closed perimeter, bulk insulants without lining, 90/140 mm joists | 140 x 45 mm joists @ 600 mm centres, 20 mm slip tongue particle board flooring (no dwangs), Pink® Batts® SnugFloor® R2.6 insulation, A/P ratio 4.0 | -21.1188 | 3.6658 | 2.4364 | 10.7769 | -2.9966 | 918.933 | 124.4893 | 30.0199 | 8.6727 | -61.472 | 274.2572 | 80.4845 | 16.7346 | 62.4962 | -29.7328 | 644.6758 | 44.0048 | 13.2853 | -53.8235 | -31.7392 | 119.10SusTEndura04Blowergeneric
119.11SusTEndura04Blowergeneric | SusT | Endura04B | lower | generic | 119.11 | Floor | Closed perimeter, bulk insulants without lining, 90/140 mm joists | 140 x 45 mm joists @ 450 mm centres, 20 mm T&G flooring (to suit joists @ 450 mm centres), Pink® Batts® SnugFloor® R2.6 insulation, A/P ratio 4.0 | -31.136 | 4.8549 | 2.4364 | 16.4058 | -5.2822 | 852.4921 | 116.2888 | 30.0199 | -52.9055 | -108.6924 | 139.6986 | 80.3394 | 16.7346 | 66.8495 | -63.3026 | 712.7935 | 35.9494 | 13.2853 | -119.755 | -45.3897 | 119.11SusTEndura04Blowergeneric
119.12SusTEndura04Blowergeneric | SusT | Endura04B | lower | generic | 119.12 | Floor | Closed perimeter, bulk insulants without lining, 90/140 mm joists | 90 x 45 mm joists @ 600 mm centres, 19 mm CD slip tongue ply flooring (no dwangs), Pink® Batts® SnugFloor® R2.6 insulation, A/P ratio 4.0 | -17.647 | 3.3777 | 2.4364 | 8.971 | -2.5228 | 795.4457 | 112.6462 | 30.0199 | 11.4381 | -51.6612 | 197.9866 | 69.4293 | 16.7346 | 55.5976 | -25.0684 | 597.4591 | 43.217 | 13.2853 | -44.1595 | -26.5928 | 119.12SusTEndura04Blowergeneric
119.13SusTEndura04Blowergeneric | SusT | Endura04B | lower | generic | 119.13 | Floor | Closed perimeter, bulk insulants without lining, 90/140 mm joists | 90 x 45 mm joists @ 400 mm centres, 19 mm CD slip tongue ply flooring (no dwangs), Pink® Batts® SnugFloor® R2.6 insulation, A/P ratio 4.0 | -20.9736 | 3.6331 | 2.4364 | 10.4545 | -3.0308 | 865.9233 | 121.4392 | 30.0199 | 8.3583 | -62.21 | 203.993 | 74.7376 | 16.7346 | 62.6327 | -30.1951 | 661.9303 | 46.7016 | 13.2853 | -54.2744 | -32.0149 | 119.13SusTEndura04Blowergeneric
119.14SusTEndura04Blowergeneric | SusT | Endura04B | lower | generic | 119.14 | Floor | Closed perimeter, bulk insulants without lining, 90/140 mm joists | 90 x 45 mm joists @ 600 mm centres, 20 mm slip tongue particle board flooring (no dwangs), Pink® Batts® SnugFloor® R2.6 insulation, A/P ratio 4.0 | -17.6083 | 3.4994 | 2.4364 | 9.3297 | -2.5208 | 849.4321 | 116.8242 | 30.0199 | 11.3618 | -51.5992 | 270.6486 | 76.4852 | 16.7346 | 55.5364 | -25.0442 | 578.7835 | 40.3391 | 13.2853 | -44.1745 | -26.555 | 119.14SusTEndura04Blowergeneric
119.15SusTEndura04Blowergeneric | SusT | Endura04B | lower | generic | 119.15 | Floor | Closed perimeter, bulk insulants without lining, 90/140 mm joists | 90 x 45 mm joists @ 450 mm centres, 20 mm T&G flooring (to suit joists @ 450 mm centres), Pink® Batts® SnugFloor® R2.6 insulation, A/P ratio 4.0 | -26.2647 | 4.6241 | 2.4364 | 14.3976 | -4.622 | 756.0507 | 105.6526 | 30.0199 | -49.174 | -94.9926 | 134.6912 | 74.7898 | 16.7346 | 57.1919 | -56.7966 | 621.3595 | 30.8628 | 13.2853 | -106.3659 | -38.196 | 119.15SusTEndura04Blowergeneric
119.16SusTEndura04Blowergeneric | SusT | Endura04B | lower | generic | 119.16 | Floor | Closed perimeter, bulk insulants without lining, 90/140 mm joists | 140 x 45 mm joists @ 600 mm centres, 19 mm CD slip tongue ply flooring (no dwangs), Pink® Batts® SnugFloor® R1.6 insulation, A/P ratio 2.5 | -22.22 | 3.8956 | 3.8982 | 11.1738 | -3.3066 | 904.2152 | 126.683 | 48.0319 | 7.7751 | -67.0921 | 201.5382 | 76.8771 | 26.7754 | 66.4281 | -32.1366 | 702.677 | 49.8059 | 21.2565 | -58.653 | -34.9556 | 119.16SusTEndura04Blowergeneric
119.17SusTEndura04Blowergeneric | SusT | Endura04B | lower | generic | 119.17 | Floor | Closed perimeter, bulk insulants without lining, 90/140 mm joists | 140 x 45 mm joists @ 400 mm centres, 19 mm CD slip tongue ply flooring (no dwangs), Pink® Batts® SnugFloor® R1.6 insulation, A/P ratio 2.5 | -27.6694 | 4.2115 | 3.8982 | 13.4982 | -4.0871 | 1013.2758 | 139.2975 | 48.0319 | 3.116 | -83.29 | 207.9406 | 83.9014 | 26.7754 | 77.4947 | -39.9043 | 805.3352 | 55.396 | 21.2565 | -74.3787 | -43.3857 | 119.17SusTEndura04Blowergeneric
119.18SusTEndura04Blowergeneric | SusT | Endura04B | lower | generic | 119.18 | Floor | Closed perimeter, bulk insulants without lining, 90/140 mm joists | 140 x 45 mm joists @ 600 mm centres, 20 mm slip tongue particle board flooring (no dwangs), Pink® Batts® SnugFloor® R1.6 insulation, A/P ratio 2.5 | -22.1813 | 4.0172 | 3.8982 | 11.5325 | -3.3046 | 958.2016 | 130.861 | 48.0319 | 7.6988 | -67.0302 | 274.2001 | 83.933 | 26.7754 | 66.3669 | -32.1124 | 684.0015 | 46.928 | 21.2565 | -58.6681 | -34.9178 | 119.18SusTEndura04Blowergeneric
119.19SusTEndura04Blowergeneric | SusT | Endura04B | lower | generic | 119.19 | Floor | Closed perimeter, bulk insulants without lining, 90/140 mm joists | 140 x 45 mm joists @ 450 mm centres, 20 mm T&G flooring (to suit joists @ 450 mm centres), Pink® Batts® SnugFloor® R1.6 insulation, A/P ratio 2.5 | -32.2246 | 5.1949 | 3.8982 | 17.1612 | -5.5888 | 891.1763 | 122.4574 | 48.0319 | -53.8845 | -114.2213 | 139.0972 | 83.593 | 26.7754 | 70.7153 | -65.655 | 752.079 | 38.8644 | 21.2565 | -124.5998 | -48.5664 | 119.19SusTEndura04Blowergeneric
119.2SusTEndura04Blowergeneric | SusT | Endura04B | lower | generic | 119.2 | Floor | Closed perimeter, bulk insulants without lining, 90/140 mm joists | 140 x 45 mm joists @ 600 mm centres, 20 mm slip tongue particle board flooring (no dwangs), Pink® Batts® SnugFloor® R1.6 insulation, A/P ratio 4.0 | -21.5802 | 3.4613 | 2.4364 | 10.7732 | -2.9735 | 908.5931 | 120.8958 | 30.0199 | 8.5839 | -60.955 | 264.6275 | 77.0372 | 16.7346 | 62.4097 | -29.2513 | 643.9656 | 43.8586 | 13.2853 | -53.8258 | -31.7037 | 119.2SusTEndura04Blowergeneric
119.20SusTEndura04Blowergeneric | SusT | Endura04B | lower | generic | 119.20 | Floor | Closed perimeter, bulk insulants without lining, 90/140 mm joists | 90 x 45 mm joists @ 600 mm centres, 19 mm CD slip tongue ply flooring (no dwangs), Pink® Batts® SnugFloor® R1.6 insulation, A/P ratio 2.5 | -18.7095 | 3.7292 | 3.8982 | 9.7266 | -2.8308 | 834.7143 | 119.0179 | 48.0319 | 10.4642 | -57.2194 | 197.9295 | 72.8777 | 26.7754 | 59.4683 | -27.448 | 636.7847 | 46.1402 | 21.2565 | -49.0041 | -29.7714 | 119.20SusTEndura04Blowergeneric
119.21SusTEndura04Blowergeneric | SusT | Endura04B | lower | generic | 119.21 | Floor | Closed perimeter, bulk insulants without lining, 90/140 mm joists | 90 x 45 mm joists @ 400 mm centres, 19 mm CD slip tongue ply flooring (no dwangs), Pink® Batts® SnugFloor® R1.6 insulation, A/P ratio 2.5 | -22.1177 | 3.9485 | 3.8982 | 11.2095 | -3.3347 | 903.3641 | 127.1756 | 48.0319 | 7.3686 | -67.6768 | 202.2337 | 77.5767 | 26.7754 | 66.4881 | -32.4895 | 701.1304 | 49.599 | 21.2565 | -59.1195 | -35.1873 | 119.21SusTEndura04Blowergeneric
119.22SusTEndura04Blowergeneric | SusT | Endura04B | lower | generic | 119.22 | Floor | Closed perimeter, bulk insulants without lining, 90/140 mm joists | 90 x 45 mm joists @ 600 mm centres, 20 mm slip tongue particle board flooring (no dwangs), Pink® Batts® SnugFloor® R1.6 insulation, A/P ratio 2.5 | -18.6708 | 3.8509 | 3.8982 | 10.0853 | -2.8288 | 888.7007 | 123.1959 | 48.0319 | 10.3879 | -57.1574 | 270.5915 | 79.9336 | 26.7754 | 59.407 | -27.4238 | 618.1092 | 43.2623 | 21.2565 | -49.0192 | -29.7336 | 119.22SusTEndura04Blowergeneric
119.23SusTEndura04Blowergeneric | SusT | Endura04B | lower | generic | 119.23 | Floor | Closed perimeter, bulk insulants without lining, 90/140 mm joists | 90 x 45 mm joists @ 450 mm centres, 20 mm T&G flooring (to suit joists @ 450 mm centres), Pink® Batts® SnugFloor® R1.6 insulation, A/P ratio 2.5 | -27.3534 | 4.9641 | 3.8982 | 15.153 | -4.9287 | 794.7349 | 111.8211 | 48.0319 | -50.1531 | -100.5216 | 134.0898 | 78.0433 | 26.7754 | 61.0576 | -59.1489 | 660.6451 | 33.7778 | 21.2565 | -111.2107 | -41.3727 | 119.23SusTEndura04Blowergeneric
119.24SusTEndura04Blowergeneric | SusT | Endura04B | lower | generic | 119.24 | Floor | Closed perimeter, bulk insulants without lining, 90/140 mm joists | 140 x 45 mm joists @ 600 mm centres, 19 mm CD slip tongue ply flooring (no dwangs), Pink® Batts® SnugFloor® R2.6 insulation, A/P ratio 2.5 | -21.7586 | 4.1 | 3.8982 | 11.1775 | -3.3296 | 914.555 | 130.2764 | 48.0319 | 7.8639 | -67.6091 | 211.1679 | 80.3244 | 26.7754 | 66.5146 | -32.618 | 703.3872 | 49.9521 | 21.2565 | -58.6507 | -34.9911 | 119.24SusTEndura04Blowergeneric
119.25SusTEndura04Blowergeneric | SusT | Endura04B | lower | generic | 119.25 | Floor | Closed perimeter, bulk insulants without lining, 90/140 mm joists | 140 x 45 mm joists @ 400 mm centres, 19 mm CD slip tongue ply flooring (no dwangs), Pink® Batts® SnugFloor® R2.6 insulation, A/P ratio 2.5 | -27.1264 | 4.4521 | 3.8982 | 13.5025 | -4.1142 | 1025.4435 | 143.5262 | 48.0319 | 3.2205 | -83.8984 | 219.2725 | 87.9581 | 26.7754 | 77.5965 | -40.4709 | 806.171 | 55.568 | 21.2565 | -74.3759 | -43.4275 | 119.25SusTEndura04Blowergeneric
119.26SusTEndura04Blowergeneric | SusT | Endura04B | lower | generic | 119.26 | Floor | Closed perimeter, bulk insulants without lining, 90/140 mm joists | 140 x 45 mm joists @ 600 mm centres, 20 mm slip tongue particle board flooring (no dwangs), Pink® Batts® SnugFloor® R2.6 insulation, A/P ratio 2.5 | -21.7199 | 4.2217 | 3.8982 | 11.5362 | -3.3277 | 968.5415 | 134.4544 | 48.0319 | 7.7876 | -67.5472 | 283.8298 | 87.3803 | 26.7754 | 66.4534 | -32.5939 | 684.7116 | 47.0742 | 21.2565 | -58.6657 | -34.9533 | 119.26SusTEndura04Blowergeneric
119.27SusTEndura04Blowergeneric | SusT | Endura04B | lower | generic | 119.27 | Floor | Closed perimeter, bulk insulants without lining, 90/140 mm joists | 140 x 45 mm joists @ 450 mm centres, 20 mm T&G flooring (to suit joists @ 450 mm centres), Pink® Batts® SnugFloor® R2.6 insulation, A/P ratio 2.5 | -31.7371 | 5.4108 | 3.8982 | 17.1651 | -5.6132 | 902.1006 | 126.254 | 48.0319 | -53.7906 | -114.7676 | 149.2712 | 87.2351 | 26.7754 | 70.8067 | -66.1637 | 752.8294 | 39.0189 | 21.2565 | -124.5973 | -48.6039 | 119.27SusTEndura04Blowergeneric
119.28SusTEndura04Blowergeneric | SusT | Endura04B | lower | generic | 119.28 | Floor | Closed perimeter, bulk insulants without lining, 90/140 mm joists | 90 x 45 mm joists @ 600 mm centres, 19 mm CD slip tongue ply flooring (no dwangs), Pink® Batts® SnugFloor® R2.6 insulation, A/P ratio 2.5 | -18.2481 | 3.9336 | 3.8982 | 9.7303 | -2.8539 | 845.0542 | 122.6114 | 48.0319 | 10.553 | -57.7364 | 207.5592 | 76.325 | 26.7754 | 59.5548 | -27.9294 | 637.4949 | 46.2864 | 21.2565 | -49.0017 | -29.8069 | 119.28SusTEndura04Blowergeneric
119.29SusTEndura04Blowergeneric | SusT | Endura04B | lower | generic | 119.29 | Floor | Closed perimeter, bulk insulants without lining, 90/140 mm joists | 90 x 45 mm joists @ 400 mm centres, 19 mm CD slip tongue ply flooring (no dwangs), Pink® Batts® SnugFloor® R2.6 insulation, A/P ratio 2.5 | -21.5747 | 4.189 | 3.8982 | 11.2138 | -3.3618 | 915.5318 | 131.4043 | 48.0319 | 7.4732 | -68.2852 | 213.5657 | 81.6334 | 26.7754 | 66.5899 | -33.0561 | 701.9661 | 49.771 | 21.2565 | -59.1167 | -35.2291 | 119.29SusTEndura04Blowergeneric
119.3SusTEndura04Blowergeneric | SusT | Endura04B | lower | generic | 119.3 | Floor | Closed perimeter, bulk insulants without lining, 90/140 mm joists | 140 x 45 mm joists @ 450 mm centres, 20 mm T&G flooring (to suit joists @ 450 mm centres), Pink® Batts® SnugFloor® R1.6 insulation, A/P ratio 4.0 | -31.6235 | 4.639 | 2.4364 | 16.4019 | -5.2578 | 841.5678 | 112.4922 | 30.0199 | -52.9994 | -108.1461 | 129.5246 | 76.6972 | 16.7346 | 66.7581 | -62.7939 | 712.0432 | 35.795 | 13.2853 | -119.7576 | -45.3522 | 119.3SusTEndura04Blowergeneric
119.30SusTEndura04Blowergeneric | SusT | Endura04B | lower | generic | 119.30 | Floor | Closed perimeter, bulk insulants without lining, 90/140 mm joists | 90 x 45 mm joists @ 600 mm centres, 20 mm slip tongue particle board flooring (no dwangs), Pink® Batts® SnugFloor® R2.6 insulation, A/P ratio 2.5 | -18.2094 | 4.0553 | 3.8982 | 10.089 | -2.8519 | 899.0406 | 126.7894 | 48.0319 | 10.4767 | -57.6744 | 280.2212 | 83.3809 | 26.7754 | 59.4935 | -27.9053 | 618.8194 | 43.4085 | 21.2565 | -49.0168 | -29.7691 | 119.30SusTEndura04Blowergeneric
119.31SusTEndura04Blowergeneric | SusT | Endura04B | lower | generic | 119.31 | Floor | Closed perimeter, bulk insulants without lining, 90/140 mm joists | 90 x 45 mm joists @ 450 mm centres, 20 mm T&G flooring (to suit joists @ 450 mm centres), Pink® Batts® SnugFloor® R2.6 insulation, A/P ratio 2.5 | -26.8659 | 5.18 | 3.8982 | 15.1569 | -4.953 | 805.6592 | 115.6177 | 48.0319 | -50.0591 | -101.0678 | 144.2638 | 81.6855 | 26.7754 | 61.149 | -59.6576 | 661.3954 | 33.9322 | 21.2565 | -111.2082 | -41.4102 | 119.31SusTEndura04Blowergeneric
119.4SusTEndura04Blowergeneric | SusT | Endura04B | lower | generic | 119.4 | Floor | Closed perimeter, bulk insulants without lining, 90/140 mm joists | 90 x 45 mm joists @ 600 mm centres, 19 mm CD slip tongue ply flooring (no dwangs), Pink® Batts® SnugFloor® R1.6 insulation, A/P ratio 4.0 | -18.1084 | 3.1733 | 2.4364 | 8.9673 | -2.4998 | 785.1058 | 109.0528 | 30.0199 | 11.3493 | -51.1442 | 188.3569 | 65.982 | 16.7346 | 55.5111 | -24.5869 | 596.7489 | 43.0708 | 13.2853 | -44.1618 | -26.5573 | 119.4SusTEndura04Blowergeneric
119.5SusTEndura04Blowergeneric | SusT | Endura04B | lower | generic | 119.5 | Floor | Closed perimeter, bulk insulants without lining, 90/140 mm joists | 90 x 45 mm joists @ 400 mm centres, 19 mm CD slip tongue ply flooring (no dwangs), Pink® Batts® SnugFloor® R1.6 insulation, A/P ratio 4.0 | -21.5166 | 3.3926 | 2.4364 | 10.4502 | -3.0036 | 853.7556 | 117.2105 | 30.0199 | 8.2537 | -61.6016 | 192.6611 | 70.6809 | 16.7346 | 62.5309 | -29.6285 | 661.0945 | 46.5295 | 13.2853 | -54.2772 | -31.9731 | 119.5SusTEndura04Blowergeneric
119.6SusTEndura04Blowergeneric | SusT | Endura04B | lower | generic | 119.6 | Floor | Closed perimeter, bulk insulants without lining, 90/140 mm joists | 90 x 45 mm joists @ 600 mm centres, 20 mm slip tongue particle board flooring (no dwangs), Pink® Batts® SnugFloor® R1.6 insulation, A/P ratio 4.0 | -18.0697 | 3.295 | 2.4364 | 9.326 | -2.4978 | 839.0922 | 113.2308 | 30.0199 | 11.273 | -51.0822 | 261.0189 | 73.0379 | 16.7346 | 55.4499 | -24.5627 | 578.0733 | 40.1929 | 13.2853 | -44.1769 | -26.5195 | 119.6SusTEndura04Blowergeneric
119.7SusTEndura04Blowergeneric | SusT | Endura04B | lower | generic | 119.7 | Floor | Closed perimeter, bulk insulants without lining, 90/140 mm joists | 90 x 45 mm joists @ 450 mm centres, 20 mm T&G flooring (to suit joists @ 450 mm centres), Pink® Batts® SnugFloor® R1.6 insulation, A/P ratio 4.0 | -26.7522 | 4.4082 | 2.4364 | 14.3937 | -4.5976 | 745.1264 | 101.856 | 30.0199 | -49.2679 | -94.4464 | 124.5172 | 71.1476 | 16.7346 | 57.1005 | -56.2879 | 620.6092 | 30.7084 | 13.2853 | -106.3684 | -38.1585 | 119.7SusTEndura04Blowergeneric
119.8SusTEndura04Blowergeneric | SusT | Endura04B | lower | generic | 119.8 | Floor | Closed perimeter, bulk insulants without lining, 90/140 mm joists | 140 x 45 mm joists @ 600 mm centres, 19 mm CD slip tongue ply flooring (no dwangs), Pink® Batts® SnugFloor® R2.6 insulation, A/P ratio 4.0 | -21.1575 | 3.5441 | 2.4364 | 10.4182 | -2.9986 | 864.9466 | 120.3113 | 30.0199 | 8.7491 | -61.5339 | 201.5952 | 73.4286 | 16.7346 | 62.5575 | -29.757 | 663.3513 | 46.8827 | 13.2853 | -53.8084 | -31.777 | 119.8SusTEndura04Blowergeneric
119.9SusTEndura04Blowergeneric | SusT | Endura04B | lower | generic | 119.9 | Floor | Closed perimeter, bulk insulants without lining, 90/140 mm joists | 140 x 45 mm joists @ 400 mm centres, 19 mm CD slip tongue ply flooring (no dwangs), Pink® Batts® SnugFloor® R2.6 insulation, A/P ratio 4.0 | -26.5252 | 3.8962 | 2.4364 | 12.7432 | -3.7832 | 975.835 | 133.561 | 30.0199 | 4.1057 | -77.8232 | 209.6999 | 81.0624 | 16.7346 | 73.6393 | -37.6098 | 766.1351 | 52.4986 | 13.2853 | -69.5337 | -40.2134 | 119.9SusTEndura04Blowergeneric
120.0SusTEndura04Blowergeneric | SusT | Endura04B | lower | generic | 120.0 | Floor | Closed perimeter, bulk insulants with lining, 190/290 mm joists | 290 x 45 mm joists @ 600 mm centres, 19 mm CD slip tongue ply flooring (no dwangs), Pink® Batts® SnugFloor® R1.6 insulation, A/P ratio 4.0 | -32.1503 | 3.8387 | 2.4364 | 14.7562 | -4.4028 | 1063.1093 | 139.713 | 30.0199 | 0.59289 | -90.6353 | 202.7914 | 81.9794 | 16.7346 | 83.3505 | -43.3413 | 860.3179 | 57.7335 | 13.2853 | -82.7576 | -47.294 | 120.0SusTEndura04Blowergeneric
120.1SusTEndura04Blowergeneric | SusT | Endura04B | lower | generic | 120.1 | Floor | Closed perimeter, bulk insulants with lining, 190/290 mm joists | 290 x 45 mm joists @ 400 mm centres, 19 mm CD slip tongue ply flooring (no dwangs), Pink® Batts® SnugFloor® R1.6 insulation, A/P ratio 4.0 | -43.7231 | 4.4448 | 2.4364 | 19.605 | -6.0132 | 1293.4022 | 165.6978 | 30.0199 | -8.7569 | -124.0545 | 215.4884 | 95.98 | 16.7346 | 106.5573 | -59.2875 | 1077.9138 | 69.7178 | 13.2853 | -115.3142 | -64.767 | 120.1SusTEndura04Blowergeneric
120.10SusTEndura04Blowergeneric | SusT | Endura04B | lower | generic | 120.10 | Floor | Closed perimeter, bulk insulants with lining, 190/290 mm joists | 290 x 45 mm joists @ 600 mm centres, 20 mm slip tongue particle board flooring (no dwangs), Pink® Batts® SnugFloor® R2.6 insulation, A/P ratio 4.0 | -31.6502 | 4.1648 | 2.4364 | 15.1186 | -4.4239 | 1127.4356 | 147.4844 | 30.0199 | 0.60547 | -91.0903 | 285.0831 | 92.4826 | 16.7346 | 83.3757 | -43.7986 | 842.3526 | 55.0018 | 13.2853 | -82.7703 | -47.2917 | 120.10SusTEndura04Blowergeneric
120.11SusTEndura04Blowergeneric | SusT | Endura04B | lower | generic | 120.11 | Floor | Closed perimeter, bulk insulants with lining, 190/290 mm joists | 290 x 45 mm joists @ 450 mm centres, 20 mm T&G flooring (to suit joists @ 450 mm centres), Pink® Batts® SnugFloor® R2.6 insulation, A/P ratio 4.0 | -45.7497 | 5.5474 | 2.4364 | 22.4304 | -7.2627 | 1141.8163 | 148.1976 | 30.0199 | -64.0999 | -149.7916 | 154.7209 | 96.9883 | 16.7346 | 95.8226 | -82.8207 | 987.0954 | 51.2093 | 13.2853 | -159.9225 | -66.9709 | 120.11SusTEndura04Blowergeneric
120.12SusTEndura04Blowergeneric | SusT | Endura04B | lower | generic | 120.12 | Floor | Closed perimeter, bulk insulants with lining, 190/290 mm joists | 190 x 45 mm joists @ 600 mm centres, 19 mm CD slip tongue ply flooring (no dwangs), Pink® Batts® SnugFloor® R2.6 insulation, A/P ratio 4.0 | -24.6679 | 3.7104 | 2.4364 | 11.8654 | -3.4743 | 934.4474 | 127.9763 | 30.0199 | 6.06 | -71.4067 | 205.2038 | 77.428 | 16.7346 | 69.5173 | -34.4456 | 729.2436 | 50.5483 | 13.2853 | -63.4573 | -36.9611 | 120.12SusTEndura04Blowergeneric
120.13SusTEndura04Blowergeneric | SusT | Endura04B | lower | generic | 120.13 | Floor | Closed perimeter, bulk insulants with lining, 190/290 mm joists | 190 x 45 mm joists @ 400 mm centres, 19 mm CD slip tongue ply flooring (no dwangs), Pink® Batts® SnugFloor® R2.6 insulation, A/P ratio 4.0 | -32.0769 | 4.1592 | 2.4364 | 15.0319 | -4.5356 | 1085.7466 | 145.6829 | 30.0199 | -0.14699 | -93.4364 | 215.4067 | 87.3872 | 16.7346 | 84.6459 | -45.0246 | 870.3399 | 58.2957 | 13.2853 | -84.7929 | -48.4118 | 120.13SusTEndura04Blowergeneric
120.14SusTEndura04Blowergeneric | SusT | Endura04B | lower | generic | 120.14 | Floor | Closed perimeter, bulk insulants with lining, 190/290 mm joists | 190 x 45 mm joists @ 600 mm centres, 20 mm slip tongue particle board flooring (no dwangs), Pink® Batts® SnugFloor® R2.6 insulation, A/P ratio 4.0 | -24.6292 | 3.8321 | 2.4364 | 12.2241 | -3.4724 | 988.4339 | 132.1543 | 30.0199 | 5.9837 | -71.3448 | 277.8658 | 84.4839 | 16.7346 | 69.4561 | -34.4214 | 710.568 | 47.6705 | 13.2853 | -63.4724 | -36.9233 | 120.14SusTEndura04Blowergeneric
120.15SusTEndura04Blowergeneric | SusT | Endura04B | lower | generic | 120.15 | Floor | Closed perimeter, bulk insulants with lining, 190/290 mm joists | 190 x 45 mm joists @ 450 mm centres, 20 mm T&G flooring (to suit joists @ 450 mm centres), Pink® Batts® SnugFloor® R2.6 insulation, A/P ratio 4.0 | -36.0072 | 5.0858 | 2.4364 | 18.414 | -5.9423 | 948.9335 | 126.9251 | 30.0199 | -56.637 | -122.3921 | 144.706 | 85.889 | 16.7346 | 76.5072 | -69.8087 | 804.2275 | 41.0361 | 13.2853 | -133.1442 | -52.5834 | 120.15SusTEndura04Blowergeneric
120.16SusTEndura04Blowergeneric | SusT | Endura04B | lower | generic | 120.16 | Floor | Closed perimeter, bulk insulants with lining, 190/290 mm joists | 290 x 45 mm joists @ 600 mm centres, 19 mm CD slip tongue ply flooring (no dwangs), Pink® Batts® SnugFloor® R1.6 insulation, A/P ratio 2.5 | -32.7515 | 4.3946 | 3.8982 | 15.5154 | -4.7338 | 1112.7178 | 149.6781 | 48.0319 | -0.29222 | -96.7105 | 212.364 | 88.8752 | 26.7754 | 87.3076 | -46.2024 | 900.3538 | 60.803 | 21.2565 | -87.5999 | -50.5081 | 120.16SusTEndura04Blowergeneric
120.17SusTEndura04Blowergeneric | SusT | Endura04B | lower | generic | 120.17 | Floor | Closed perimeter, bulk insulants with lining, 190/290 mm joists | 290 x 45 mm joists @ 400 mm centres, 19 mm CD slip tongue ply flooring (no dwangs), Pink® Batts® SnugFloor® R1.6 insulation, A/P ratio 2.5 | -44.3242 | 5.0007 | 3.8982 | 20.3642 | -6.3442 | 1343.0107 | 175.663 | 48.0319 | -9.642 | -130.1297 | 225.0611 | 102.8757 | 26.7754 | 110.5145 | -62.1486 | 1117.9497 | 72.7873 | 21.2565 | -120.1565 | -67.9811 | 120.17SusTEndura04Blowergeneric
120.18SusTEndura04Blowergeneric | SusT | Endura04B | lower | generic | 120.18 | Floor | Closed perimeter, bulk insulants with lining, 190/290 mm joists | 290 x 45 mm joists @ 600 mm centres, 20 mm slip tongue particle board flooring (no dwangs), Pink® Batts® SnugFloor® R1.6 insulation, A/P ratio 2.5 | -32.7128 | 4.5163 | 3.8982 | 15.8742 | -4.7319 | 1166.7043 | 153.8561 | 48.0319 | -0.36852 | -96.6485 | 285.026 | 95.931 | 26.7754 | 87.2464 | -46.1782 | 881.6782 | 57.9251 | 21.2565 | -87.6149 | -50.4703 | 120.18SusTEndura04Blowergeneric
120.19SusTEndura04Blowergeneric | SusT | Endura04B | lower | generic | 120.19 | Floor | Closed perimeter, bulk insulants with lining, 190/290 mm joists | 290 x 45 mm joists @ 450 mm centres, 20 mm T&G flooring (to suit joists @ 450 mm centres), Pink® Batts® SnugFloor® R1.6 insulation, A/P ratio 2.5 | -46.8383 | 5.8873 | 3.8982 | 23.1858 | -7.5694 | 1180.5004 | 154.3661 | 48.0319 | -65.0789 | -155.3206 | 154.1195 | 100.2418 | 26.7754 | 99.6883 | -85.1731 | 1026.3809 | 54.1243 | 21.2565 | -164.7672 | -70.1475 | 120.19SusTEndura04Blowergeneric
120.2SusTEndura04Blowergeneric | SusT | Endura04B | lower | generic | 120.2 | Floor | Closed perimeter, bulk insulants with lining, 190/290 mm joists | 290 x 45 mm joists @ 600 mm centres, 20 mm slip tongue particle board flooring (no dwangs), Pink® Batts® SnugFloor® R1.6 insulation, A/P ratio 4.0 | -32.1116 | 3.9604 | 2.4364 | 15.1149 | -4.4008 | 1117.0958 | 143.891 | 30.0199 | 0.51658 | -90.5733 | 275.4534 | 89.0353 | 16.7346 | 83.2892 | -43.3172 | 841.6424 | 54.8557 | 13.2853 | -82.7727 | -47.2562 | 120.2SusTEndura04Blowergeneric
120.20SusTEndura04Blowergeneric | SusT | Endura04B | lower | generic | 120.20 | Floor | Closed perimeter, bulk insulants with lining, 190/290 mm joists | 190 x 45 mm joists @ 600 mm centres, 19 mm CD slip tongue ply flooring (no dwangs), Pink® Batts® SnugFloor® R1.6 insulation, A/P ratio 2.5 | -25.7305 | 4.0619 | 3.8982 | 12.621 | -3.7823 | 973.7161 | 134.348 | 48.0319 | 5.086 | -76.9649 | 205.1468 | 80.8764 | 26.7754 | 73.3879 | -36.8252 | 768.5693 | 53.4716 | 21.2565 | -68.302 | -40.1398 | 120.20SusTEndura04Blowergeneric
120.21SusTEndura04Blowergeneric | SusT | Endura04B | lower | generic | 120.21 | Floor | Closed perimeter, bulk insulants with lining, 190/290 mm joists | 190 x 45 mm joists @ 400 mm centres, 19 mm CD slip tongue ply flooring (no dwangs), Pink® Batts® SnugFloor® R1.6 insulation, A/P ratio 2.5 | -33.221 | 4.4746 | 3.8982 | 15.7869 | -4.8395 | 1123.1874 | 151.4193 | 48.0319 | -1.1367 | -98.9033 | 213.6474 | 90.2262 | 26.7754 | 88.5013 | -47.3191 | 909.54 | 61.1931 | 21.2565 | -89.638 | -51.5842 | 120.21SusTEndura04Blowergeneric
120.22SusTEndura04Blowergeneric | SusT | Endura04B | lower | generic | 120.22 | Floor | Closed perimeter, bulk insulants with lining, 190/290 mm joists | 190 x 45 mm joists @ 600 mm centres, 20 mm slip tongue particle board flooring (no dwangs), Pink® Batts® SnugFloor® R1.6 insulation, A/P ratio 2.5 | -25.6918 | 4.1836 | 3.8982 | 12.9797 | -3.7803 | 1027.7025 | 138.526 | 48.0319 | 5.0097 | -76.903 | 277.8088 | 87.9323 | 26.7754 | 73.3267 | -36.801 | 749.8937 | 50.5937 | 21.2565 | -68.317 | -40.102 | 120.22SusTEndura04Blowergeneric
120.23SusTEndura04Blowergeneric | SusT | Endura04B | lower | generic | 120.23 | Floor | Closed perimeter, bulk insulants with lining, 190/290 mm joists | 190 x 45 mm joists @ 450 mm centres, 20 mm T&G flooring (to suit joists @ 450 mm centres), Pink® Batts® SnugFloor® R1.6 insulation, A/P ratio 2.5 | -37.0958 | 5.4257 | 3.8982 | 19.1694 | -6.249 | 987.6177 | 133.0936 | 48.0319 | -57.616 | -127.9211 | 144.1047 | 89.1426 | 26.7754 | 80.373 | -72.161 | 843.513 | 43.951 | 21.2565 | -137.989 | -55.7601 | 120.23SusTEndura04Blowergeneric
120.24SusTEndura04Blowergeneric | SusT | Endura04B | lower | generic | 120.24 | Floor | Closed perimeter, bulk insulants with lining, 190/290 mm joists | 290 x 45 mm joists @ 600 mm centres, 19 mm CD slip tongue ply flooring (no dwangs), Pink® Batts® SnugFloor® R2.6 insulation, A/P ratio 2.5 | -32.29 | 4.599 | 3.8982 | 15.5191 | -4.7569 | 1123.0577 | 153.2716 | 48.0319 | -0.20333 | -97.2275 | 221.9937 | 92.3225 | 26.7754 | 87.3941 | -46.6839 | 901.064 | 60.9491 | 21.2565 | -87.5975 | -50.5436 | 120.24SusTEndura04Blowergeneric
120.25SusTEndura04Blowergeneric | SusT | Endura04B | lower | generic | 120.25 | Floor | Closed perimeter, bulk insulants with lining, 190/290 mm joists | 290 x 45 mm joists @ 400 mm centres, 19 mm CD slip tongue ply flooring (no dwangs), Pink® Batts® SnugFloor® R2.6 insulation, A/P ratio 2.5 | -43.7812 | 5.2412 | 3.8982 | 20.3686 | -6.3714 | 1355.1784 | 179.8917 | 48.0319 | -9.5374 | -130.7381 | 236.393 | 106.9324 | 26.7754 | 110.6163 | -62.7152 | 1118.7854 | 72.9593 | 21.2565 | -120.1537 | -68.0229 | 120.25SusTEndura04Blowergeneric
120.26SusTEndura04Blowergeneric | SusT | Endura04B | lower | generic | 120.26 | Floor | Closed perimeter, bulk insulants with lining, 190/290 mm joists | 290 x 45 mm joists @ 600 mm centres, 20 mm slip tongue particle board flooring (no dwangs), Pink® Batts® SnugFloor® R2.6 insulation, A/P ratio 2.5 | -32.2513 | 4.7207 | 3.8982 | 15.8778 | -4.7549 | 1177.0441 | 157.4496 | 48.0319 | -0.27964 | -97.1655 | 294.6557 | 99.3783 | 26.7754 | 87.3329 | -46.6597 | 882.3884 | 58.0713 | 21.2565 | -87.6125 | -50.5058 | 120.26SusTEndura04Blowergeneric
120.27SusTEndura04Blowergeneric | SusT | Endura04B | lower | generic | 120.27 | Floor | Closed perimeter, bulk insulants with lining, 190/290 mm joists | 290 x 45 mm joists @ 450 mm centres, 20 mm T&G flooring (to suit joists @ 450 mm centres), Pink® Batts® SnugFloor® R2.6 insulation, A/P ratio 2.5 | -46.3508 | 6.1033 | 3.8982 | 23.1897 | -7.5937 | 1191.4248 | 158.1627 | 48.0319 | -64.985 | -155.8668 | 164.2935 | 103.884 | 26.7754 | 99.7797 | -85.6818 | 1027.1313 | 54.2787 | 21.2565 | -164.7647 | -70.185 | 120.27SusTEndura04Blowergeneric
120.28SusTEndura04Blowergeneric | SusT | Endura04B | lower | generic | 120.28 | Floor | Closed perimeter, bulk insulants with lining, 190/290 mm joists | 190 x 45 mm joists @ 600 mm centres, 19 mm CD slip tongue ply flooring (no dwangs), Pink® Batts® SnugFloor® R2.6 insulation, A/P ratio 2.5 | -25.2691 | 4.2663 | 3.8982 | 12.6247 | -3.8054 | 984.0559 | 137.9415 | 48.0319 | 5.1749 | -77.4819 | 214.7765 | 84.3237 | 26.7754 | 73.4745 | -37.3066 | 769.2795 | 53.6178 | 21.2565 | -68.2996 | -40.1753 | 120.28SusTEndura04Blowergeneric
120.29SusTEndura04Blowergeneric | SusT | Endura04B | lower | generic | 120.29 | Floor | Closed perimeter, bulk insulants with lining, 190/290 mm joists | 190 x 45 mm joists @ 400 mm centres, 19 mm CD slip tongue ply flooring (no dwangs), Pink® Batts® SnugFloor® R2.6 insulation, A/P ratio 2.5 | -32.678 | 4.7151 | 3.8982 | 15.7912 | -4.8666 | 1135.3551 | 155.648 | 48.0319 | -1.0321 | -99.5117 | 224.9794 | 94.2829 | 26.7754 | 88.6031 | -47.8857 | 910.3758 | 61.3651 | 21.2565 | -89.6352 | -51.626 | 120.29SusTEndura04Blowergeneric
120.3SusTEndura04Blowergeneric | SusT | Endura04B | lower | generic | 120.3 | Floor | Closed perimeter, bulk insulants with lining, 190/290 mm joists | 290 x 45 mm joists @ 450 mm centres, 20 mm T&G flooring (to suit joists @ 450 mm centres), Pink® Batts® SnugFloor® R1.6 insulation, A/P ratio 4.0 | -46.2372 | 5.3314 | 2.4364 | 22.4265 | -7.2383 | 1130.8919 | 144.401 | 30.0199 | -64.1938 | -149.2454 | 144.5469 | 93.3461 | 16.7346 | 95.7312 | -82.312 | 986.3451 | 51.0548 | 13.2853 | -159.925 | -66.9333 | 120.3SusTEndura04Blowergeneric
120.30SusTEndura04Blowergeneric | SusT | Endura04B | lower | generic | 120.30 | Floor | Closed perimeter, bulk insulants with lining, 190/290 mm joists | 190 x 45 mm joists @ 600 mm centres, 20 mm slip tongue particle board flooring (no dwangs), Pink® Batts® SnugFloor® R2.6 insulation, A/P ratio 2.5 | -25.2304 | 4.388 | 3.8982 | 12.9834 | -3.8034 | 1038.0424 | 142.1195 | 48.0319 | 5.0985 | -77.42 | 287.4385 | 91.3796 | 26.7754 | 73.4132 | -37.2825 | 750.6039 | 50.7399 | 21.2565 | -68.3147 | -40.1375 | 120.30SusTEndura04Blowergeneric
120.31SusTEndura04Blowergeneric | SusT | Endura04B | lower | generic | 120.31 | Floor | Closed perimeter, bulk insulants with lining, 190/290 mm joists | 190 x 45 mm joists @ 450 mm centres, 20 mm T&G flooring (to suit joists @ 450 mm centres), Pink® Batts® SnugFloor® R2.6 insulation, A/P ratio 2.5 | -36.6083 | 5.6417 | 3.8982 | 19.1733 | -6.2734 | 998.542 | 136.8902 | 48.0319 | -57.5221 | -128.4673 | 154.2787 | 92.7848 | 26.7754 | 80.4644 | -72.6697 | 844.2633 | 44.1055 | 21.2565 | -137.9864 | -55.7976 | 120.31SusTEndura04Blowergeneric
120.4SusTEndura04Blowergeneric | SusT | Endura04B | lower | generic | 120.4 | Floor | Closed perimeter, bulk insulants with lining, 190/290 mm joists | 190 x 45 mm joists @ 600 mm centres, 19 mm CD slip tongue ply flooring (no dwangs), Pink® Batts® SnugFloor® R1.6 insulation, A/P ratio 4.0 | -25.1294 | 3.506 | 2.4364 | 11.8617 | -3.4513 | 924.1076 | 124.3829 | 30.0199 | 5.9711 | -70.8897 | 195.5742 | 73.9807 | 16.7346 | 69.4308 | -33.9641 | 728.5334 | 50.4022 | 13.2853 | -63.4597 | -36.9256 | 120.4SusTEndura04Blowergeneric
120.5SusTEndura04Blowergeneric | SusT | Endura04B | lower | generic | 120.5 | Floor | Closed perimeter, bulk insulants with lining, 190/290 mm joists | 190 x 45 mm joists @ 400 mm centres, 19 mm CD slip tongue ply flooring (no dwangs), Pink® Batts® SnugFloor® R1.6 insulation, A/P ratio 4.0 | -32.6199 | 3.9187 | 2.4364 | 15.0276 | -4.5084 | 1073.5789 | 141.4542 | 30.0199 | -0.25159 | -92.8281 | 204.0748 | 83.3305 | 16.7346 | 84.5441 | -44.458 | 869.5042 | 58.1237 | 13.2853 | -84.7957 | -48.3701 | 120.5SusTEndura04Blowergeneric
120.6SusTEndura04Blowergeneric | SusT | Endura04B | lower | generic | 120.6 | Floor | Closed perimeter, bulk insulants with lining, 190/290 mm joists | 190 x 45 mm joists @ 600 mm centres, 20 mm slip tongue particle board flooring (no dwangs), Pink® Batts® SnugFloor® R1.6 insulation, A/P ratio 4.0 | -25.0907 | 3.6277 | 2.4364 | 12.2205 | -3.4493 | 978.094 | 128.5609 | 30.0199 | 5.8948 | -70.8278 | 268.2361 | 81.0366 | 16.7346 | 69.3695 | -33.9399 | 709.8579 | 47.5243 | 13.2853 | -63.4748 | -36.8878 | 120.6SusTEndura04Blowergeneric
120.7SusTEndura04Blowergeneric | SusT | Endura04B | lower | generic | 120.7 | Floor | Closed perimeter, bulk insulants with lining, 190/290 mm joists | 190 x 45 mm joists @ 450 mm centres, 20 mm T&G flooring (to suit joists @ 450 mm centres), Pink® Batts® SnugFloor® R1.6 insulation, A/P ratio 4.0 | -36.4947 | 4.8698 | 2.4364 | 18.4101 | -5.918 | 938.0092 | 123.1285 | 30.0199 | -56.7309 | -121.8459 | 134.532 | 82.2469 | 16.7346 | 76.4158 | -69.3 | 803.4771 | 40.8816 | 13.2853 | -133.1467 | -52.5459 | 120.7SusTEndura04Blowergeneric
120.8SusTEndura04Blowergeneric | SusT | Endura04B | lower | generic | 120.8 | Floor | Closed perimeter, bulk insulants with lining, 190/290 mm joists | 290 x 45 mm joists @ 600 mm centres, 19 mm CD slip tongue ply flooring (no dwangs), Pink® Batts® SnugFloor® R2.6 insulation, A/P ratio 4.0 | -31.6889 | 4.0431 | 2.4364 | 14.7598 | -4.4259 | 1073.4492 | 143.3064 | 30.0199 | 0.68177 | -91.1523 | 212.4211 | 85.4267 | 16.7346 | 83.437 | -43.8228 | 861.0281 | 57.8797 | 13.2853 | -82.7552 | -47.3295 | 120.8SusTEndura04Blowergeneric
120.9SusTEndura04Blowergeneric | SusT | Endura04B | lower | generic | 120.9 | Floor | Closed perimeter, bulk insulants with lining, 190/290 mm joists | 290 x 45 mm joists @ 400 mm centres, 19 mm CD slip tongue ply flooring (no dwangs), Pink® Batts® SnugFloor® R2.6 insulation, A/P ratio 4.0 | -43.1801 | 4.6853 | 2.4364 | 19.6093 | -6.0403 | 1305.5699 | 169.9265 | 30.0199 | -8.6523 | -124.6629 | 226.8204 | 100.0367 | 16.7346 | 106.6591 | -59.8541 | 1078.7495 | 69.8899 | 13.2853 | -115.3114 | -64.8088 | 120.9SusTEndura04Blowergeneric
F-L.1SusTEndura04Blowergeneric | SusT | Endura04B | lower | generic | F-L.1 | Floor | HPCD ELEMENT L1 SUSPENDED TIMBER FLOOR 140x45 R1.6 | a | -20.2436 | 3.2654 | 0.25196 | 11.3285 | -2.8091 | 1001.5942 | 127.448 | 8.8292 | 24.5999 | -58.922 | 258.8524 | 75.6006 | 5.7893 | 76.8605 | -28.4197 | 742.7419 | 51.8474 | 3.0399 | -52.2606 | -30.5022 | F-L.1SusTEndura04Blowergeneric
F-L.2SusTEndura04Blowergeneric | SusT | Endura04B | lower | generic | F-L.2 | Floor | HPCD ELEMENT L.2 SUSPENDED TIMBER FLOOR 140x45 R4.0 | a | -18.9439 | 3.8411 | 0.25196 | 11.3388 | -2.8741 | 1030.7184 | 137.5697 | 8.8292 | 24.8502 | -60.3782 | 285.9762 | 85.3105 | 5.7893 | 77.1042 | -29.7759 | 744.7422 | 52.2591 | 3.0399 | -52.2539 | -30.6023 | F-L.2SusTEndura04Blowergeneric
F-L.3SusTEndura04Blowergeneric | SusT | Endura04B | lower | generic | F-L.3 | Floor | HPCD ELEMENT L.3 SUSPENDED TIMBER FLOOR 190x45 R4.0+R1.2 | a | -19.9061 | 4.3708 | 0.28338 | 12.0864 | -3.1722 | 1090.2987 | 149.2042 | 9.9304 | 22.5582 | -66.6469 | 309.0183 | 94.677 | 6.5114 | 80.0756 | -33.158 | 781.2804 | 54.5272 | 3.419 | -57.5175 | -33.4889 | F-L.3SusTEndura04Blowergeneric
F-L.4SusTEndura04Blowergeneric | SusT | Endura04B | lower | generic | F-L.4 | Floor | HPCD ELEMENT L.4 SUSPENDED TIMBER FLOOR 240x45 R4.0+R2.6 | a | -28.004 | 4.9305 | 0.28338 | 15.2109 | -4.266 | 1253.5729 | 170.0405 | 9.9304 | 13.9646 | -89.4211 | 327.6113 | 107.273 | 6.5114 | 93.2456 | -44.2305 | 925.9617 | 62.7675 | 3.419 | -79.281 | -45.1906 | F-L.4SusTEndura04Blowergeneric
F-M.1SusTEndura04Blowergeneric | SusT | Endura04B | lower | generic | F-M.1 | Floor | HPCD ELEMENT M.1 SUSPENDED I-JOIST FLOOR 200x45 2xR2.6 | a | -13.848 | 3.8874 | 0.28338 | 7.9561 | -1.2324 | 1085.6781 | 138.4822 | 9.9304 | 58.0119 | -27.0621 | 384.1252 | 89.3627 | 6.5114 | 74.8774 | -13.9228 | 701.553 | 49.1195 | 3.419 | -16.8654 | -13.1392 | F-M.1SusTEndura04Blowergeneric
F-M.2SusTEndura04Blowergeneric | SusT | Endura04B | lower | generic | F-M.2 | Floor | HPCD ELEMENT M.2 SUSPENDED I-JOIST FLOOR 240x45 R4.0+R2.6 | a | -14.9006 | 4.3267 | 0.28338 | 8.577 | -1.4174 | 1152.0839 | 149.2978 | 9.9304 | 59.9086 | -31.0377 | 411.3386 | 97.8967 | 6.5114 | 79.5534 | -16.1917 | 740.7453 | 51.401 | 3.419 | -19.6448 | -14.8461 | F-M.2SusTEndura04Blowergeneric
F-M.3SusTEndura04Blowergeneric | SusT | Endura04B | lower | generic | F-M.3 | Floor | HPCD ELEMENT M.3 SUSPENDED I-JOIST FLOOR 300x45 2 x R4.0 | a | -18.4249 | 5.2899 | 0.28338 | 9.2326 | -1.3526 | 1388.5646 | 178.0852 | 9.9304 | 75.3834 | -30.3912 | 524.1878 | 120.0166 | 6.5114 | 90.6757 | -16.6272 | 864.3768 | 58.0687 | 3.419 | -15.2923 | -13.764 | F-M.3SusTEndura04Blowergeneric
117.0SusTEndura04Blowerpinkbatts | SusT | Endura04B | lower | pinkbatts | 117.0 | Floor | Open perimeter, bulk insulants with lining, 90/140 mm joists | 140 x 45 mm joists @ 600 mm centres, 19 mm CD ply flooring with slip tongues (no dwangs to joints), Pink® Batts® SnugFloor® R1.6 insulation | -15.9486 | 4.3758 | 6.8296 | 9.2799 | -2.8603 | 831.3964 | 125.6333 | 84.3185 | 12.1364 | -56.3745 | 196.4204 | 77.2561 | 47.3624 | 57.8525 | -26.7809 | 634.9761 | 48.3772 | 36.9562 | -45.7161 | -29.5935 | 117.0SusTEndura04Blowerpinkbatts
117.1SusTEndura04Blowerpinkbatts | SusT | Endura04B | lower | pinkbatts | 117.1 | Floor | Open perimeter, bulk insulants with lining, 90/140 mm joists | 140 x 45 mm joists @ 400 mm centres, 19 mm CD ply flooring with slip tongues (no dwangs to joints), Pink® Batts® SnugFloor® R1.6 insulation | -21.3726 | 4.6544 | 6.8296 | 11.6047 | -3.642 | 941.4027 | 137.7703 | 84.3185 | 7.4867 | -72.6184 | 202.3912 | 83.6089 | 47.3624 | 68.9282 | -34.5262 | 739.0115 | 54.1614 | 36.9562 | -61.4415 | -38.0923 | 117.1SusTEndura04Blowerpinkbatts
117.10SusTEndura04Blowerpinkbatts | SusT | Endura04B | lower | pinkbatts | 117.10 | Floor | Open perimeter, bulk insulants with lining, 90/140 mm joists | 140 x 45 mm joists @ 600 mm centres, 20 mm particle board flooring with slip tongues (no dwangs to joints), Pink® Batts® SnugFloor® R2.6 insulation | -15.4381 | 4.5694 | 6.8296 | 9.6427 | -2.8819 | 897.1546 | 131.5964 | 84.3185 | 12.1591 | -56.9011 | 276.3076 | 85.4148 | 47.3624 | 57.8876 | -27.1181 | 620.847 | 46.1816 | 36.9562 | -45.7285 | -29.7831 | 117.10SusTEndura04Blowerpinkbatts
117.11SusTEndura04Blowerpinkbatts | SusT | Endura04B | lower | pinkbatts | 117.11 | Floor | Open perimeter, bulk insulants with lining, 90/140 mm joists | 140 x 45 mm joists @ 450 mm centres, 20 mm T&G flooring (to suit joists @ 450 mm centres), Pink® Batts® SnugFloor® R2.6 insulation | -25.4446 | 5.7396 | 6.8296 | 15.2718 | -5.1679 | 831.114 | 123.1475 | 84.3185 | -49.414 | -104.1403 | 141.488 | 84.9285 | 47.3624 | 62.2459 | -60.6738 | 689.626 | 38.2189 | 36.9562 | -111.6599 | -43.4664 | 117.11SusTEndura04Blowerpinkbatts
117.12SusTEndura04Blowerpinkbatts | SusT | Endura04B | lower | pinkbatts | 117.12 | Floor | Open perimeter, bulk insulants with lining, 90/140 mm joists | 90 x 45 mm joists @ 600 mm centres, 19 mm CD ply flooring with slip tongues (no dwangs to joints), Pink® Batts® SnugFloor® R2.6 insulation | -11.9663 | 4.2814 | 6.8296 | 7.8367 | -2.4082 | 773.6673 | 119.7533 | 84.3185 | 14.9245 | -47.0903 | 200.037 | 74.3595 | 47.3624 | 50.989 | -22.4536 | 573.6303 | 45.3938 | 36.9562 | -36.0645 | -24.6367 | 117.12SusTEndura04Blowerpinkbatts
117.13SusTEndura04Blowerpinkbatts | SusT | Endura04B | lower | pinkbatts | 117.13 | Floor | Open perimeter, bulk insulants with lining, 90/140 mm joists | 90 x 45 mm joists @ 400 mm centres, 19 mm CD ply flooring with slip tongues (no dwangs to joints), Pink® Batts® SnugFloor® R2.6 insulation | -15.2657 | 4.476 | 6.8296 | 9.3208 | -2.9173 | 845.3437 | 127.7491 | 84.3185 | 11.8558 | -57.6978 | 205.1868 | 78.5819 | 47.3624 | 58.035 | -27.5365 | 640.1569 | 49.1672 | 36.9562 | -46.1791 | -30.1613 | 117.13SusTEndura04Blowerpinkbatts
117.14SusTEndura04Blowerpinkbatts | SusT | Endura04B | lower | pinkbatts | 117.14 | Floor | Open perimeter, bulk insulants with lining, 90/140 mm joists | 90 x 45 mm joists @ 600 mm centres, 20 mm particle board flooring with slip tongues (no dwangs to joints), Pink® Batts® SnugFloor® R2.6 insulation | -11.9276 | 4.4031 | 6.8296 | 8.1955 | -2.4062 | 827.6538 | 123.9314 | 84.3185 | 14.8482 | -47.0284 | 272.699 | 81.4154 | 47.3624 | 50.9278 | -22.4295 | 554.9548 | 42.5159 | 36.9562 | -36.0796 | -24.5989 | 117.14SusTEndura04Blowerpinkbatts
117.15SusTEndura04Blowerpinkbatts | SusT | Endura04B | lower | pinkbatts | 117.15 | Floor | Open perimeter, bulk insulants with lining, 90/140 mm joists | 90 x 45 mm joists @ 450 mm centres, 20 mm T&G flooring (to suit joists @ 450 mm centres), Pink® Batts® SnugFloor® R2.6 insulation | -20.5733 | 5.5088 | 6.8296 | 13.2636 | -4.5077 | 734.6726 | 112.5112 | 84.3185 | -45.6826 | -90.4405 | 136.4806 | 79.3789 | 47.3624 | 52.5882 | -54.1678 | 598.192 | 33.1323 | 36.9562 | -98.2708 | -36.2727 | 117.15SusTEndura04Blowerpinkbatts
117.2SusTEndura04Blowerpinkbatts | SusT | Endura04B | lower | pinkbatts | 117.2 | Floor | Open perimeter, bulk insulants with lining, 90/140 mm joists | 140 x 45 mm joists @ 600 mm centres, 20 mm particle board flooring with slip tongues (no dwangs to joints), Pink® Batts® SnugFloor® R1.6 insulation | -15.9099 | 4.4975 | 6.8296 | 9.6386 | -2.8583 | 885.3828 | 129.8113 | 84.3185 | 12.0601 | -56.3125 | 269.0823 | 84.3119 | 47.3624 | 57.7913 | -26.7568 | 616.3005 | 45.4994 | 36.9562 | -45.7312 | -29.5558 | 117.2SusTEndura04Blowerpinkbatts
117.3SusTEndura04Blowerpinkbatts | SusT | Endura04B | lower | pinkbatts | 117.3 | Floor | Open perimeter, bulk insulants with lining, 90/140 mm joists | 140 x 45 mm joists @ 450 mm centres, 20 mm T&G flooring (to suit joists @ 450 mm centres), Pink® Batts® SnugFloor® R1.6 insulation | -25.9431 | 5.6636 | 6.8296 | 15.2675 | -5.1429 | 818.6768 | 121.2615 | 84.3185 | -49.5186 | -103.5184 | 133.8543 | 83.7633 | 47.3624 | 62.1441 | -60.2922 | 684.8225 | 37.4981 | 36.9562 | -111.6627 | -43.2262 | 117.3SusTEndura04Blowerpinkbatts
117.4SusTEndura04Blowerpinkbatts | SusT | Endura04B | lower | pinkbatts | 117.4 | Floor | Open perimeter, bulk insulants with lining, 90/140 mm joists | 90 x 45 mm joists @ 600 mm centres, 19 mm CD ply flooring with slip tongues (no dwangs to joints), Pink® Batts® SnugFloor® R1.6 insulation | -12.4382 | 4.2094 | 6.8296 | 7.8326 | -2.3846 | 761.8955 | 117.9682 | 84.3185 | 14.8255 | -46.5017 | 192.8117 | 73.2567 | 47.3624 | 50.8927 | -22.0923 | 569.0838 | 44.7116 | 36.9562 | -36.0672 | -24.4094 | 117.4SusTEndura04Blowerpinkbatts
117.5SusTEndura04Blowerpinkbatts | SusT | Endura04B | lower | pinkbatts | 117.5 | Floor | Open perimeter, bulk insulants with lining, 90/140 mm joists | 90 x 45 mm joists @ 400 mm centres, 19 mm CD ply flooring with slip tongues (no dwangs to joints), Pink® Batts® SnugFloor® R1.6 insulation | -15.821 | 4.3913 | 6.8296 | 9.316 | -2.8896 | 831.491 | 125.6485 | 84.3185 | 11.7394 | -57.0052 | 196.6843 | 77.2842 | 47.3624 | 57.9216 | -27.1114 | 634.8067 | 48.3643 | 36.9562 | -46.1822 | -29.8938 | 117.5SusTEndura04Blowerpinkbatts
117.6SusTEndura04Blowerpinkbatts | SusT | Endura04B | lower | pinkbatts | 117.6 | Floor | Open perimeter, bulk insulants with lining, 90/140 mm joists | 90 x 45 mm joists @ 600 mm centres, 20 mm particle board flooring with slip tongues (no dwangs to joints), Pink® Batts® SnugFloor® R1.6 insulation | -12.3995 | 4.3311 | 6.8296 | 8.1914 | -2.3826 | 815.882 | 122.1463 | 84.3185 | 14.7492 | -46.4398 | 265.4737 | 80.3126 | 47.3624 | 50.8314 | -22.0682 | 550.4082 | 41.8337 | 36.9562 | -36.0822 | -24.3716 | 117.6SusTEndura04Blowerpinkbatts
117.7SusTEndura04Blowerpinkbatts | SusT | Endura04B | lower | pinkbatts | 117.7 | Floor | Open perimeter, bulk insulants with lining, 90/140 mm joists | 90 x 45 mm joists @ 450 mm centres, 20 mm T&G flooring (to suit joists @ 450 mm centres), Pink® Batts® SnugFloor® R1.6 insulation | -21.0718 | 5.4328 | 6.8296 | 13.2593 | -4.4828 | 722.2354 | 110.6252 | 84.3185 | -45.7871 | -89.8187 | 128.8469 | 78.2137 | 47.3624 | 52.4864 | -53.7861 | 593.3885 | 32.4115 | 36.9562 | -98.2735 | -36.0325 | 117.7SusTEndura04Blowerpinkbatts
117.8SusTEndura04Blowerpinkbatts | SusT | Endura04B | lower | pinkbatts | 117.8 | Floor | Open perimeter, bulk insulants with lining, 90/140 mm joists | 140 x 45 mm joists @ 600 mm centres, 19 mm CD ply flooring with slip tongues (no dwangs to joints), Pink® Batts® SnugFloor® R2.6 insulation | -15.4768 | 4.4477 | 6.8296 | 9.2839 | -2.8839 | 843.1682 | 127.4184 | 84.3185 | 12.2354 | -56.9631 | 203.6456 | 78.3589 | 47.3624 | 57.9489 | -27.1422 | 639.5226 | 49.0595 | 36.9562 | -45.7135 | -29.8209 | 117.8SusTEndura04Blowerpinkbatts
117.9SusTEndura04Blowerpinkbatts | SusT | Endura04B | lower | pinkbatts | 117.9 | Floor | Open perimeter, bulk insulants with lining, 90/140 mm joists | 140 x 45 mm joists @ 400 mm centres, 19 mm CD ply flooring with slip tongues (no dwangs to joints), Pink® Batts® SnugFloor® R2.6 insulation | -20.8174 | 4.7391 | 6.8296 | 11.6095 | -3.6697 | 955.2554 | 139.8709 | 84.3185 | 7.6032 | -73.3111 | 210.8937 | 84.9067 | 47.3624 | 69.0416 | -34.9513 | 744.3617 | 54.9642 | 36.9562 | -61.4384 | -38.3598 | 117.9SusTEndura04Blowerpinkbatts
118.0SusTEndura04Blowerpinkbatts | SusT | Endura04B | lower | pinkbatts | 118.0 | Floor | Open perimeter, bulk insulants with lining, 190/290 mm joists | 290 x 45 mm joists @ 600 mm centres, 19 mm CD ply flooring with slip tongues (no dwangs to joints), Pink® Batts® SnugFloor® R1.6 insulation | -26.4801 | 4.8748 | 6.8296 | 13.6215 | -4.2876 | 1039.8991 | 148.6285 | 84.3185 | 4.0691 | -85.9928 | 207.2463 | 89.2541 | 47.3624 | 78.7321 | -40.8468 | 832.6528 | 59.3743 | 36.9562 | -74.6629 | -45.1461 | 118.0SusTEndura04Blowerpinkbatts
118.1SusTEndura04Blowerpinkbatts | SusT | Endura04B | lower | pinkbatts | 118.1 | Floor | Open perimeter, bulk insulants with lining, 190/290 mm joists | 290 x 45 mm joists @ 400 mm centres, 19 mm CD ply flooring with slip tongues (no dwangs to joints), Pink® Batts® SnugFloor® R1.6 insulation | -38.0275 | 5.4436 | 6.8296 | 18.4707 | -5.8991 | 1271.1376 | 174.1358 | 84.3185 | -5.2712 | -119.4581 | 219.5117 | 102.5832 | 47.3624 | 101.948 | -56.7704 | 1051.6259 | 71.5526 | 36.9562 | -107.2192 | -62.6877 | 118.1SusTEndura04Blowerpinkbatts
118.10SusTEndura04Blowerpinkbatts | SusT | Endura04B | lower | pinkbatts | 118.10 | Floor | Open perimeter, bulk insulants with lining, 190/290 mm joists | 290 x 45 mm joists @ 600 mm centres, 20 mm particle board flooring with slip tongues (no dwangs to joints), Pink® Batts® SnugFloor® R2.6 insulation | -25.9695 | 5.0684 | 6.8296 | 13.9843 | -4.3092 | 1105.6573 | 154.5916 | 84.3185 | 4.0918 | -86.5195 | 287.1335 | 97.4129 | 47.3624 | 78.7672 | -41.1839 | 818.5238 | 57.1787 | 36.9562 | -74.6754 | -45.3356 | 118.10SusTEndura04Blowerpinkbatts
118.11SusTEndura04Blowerpinkbatts | SusT | Endura04B | lower | pinkbatts | 118.11 | Floor | Open perimeter, bulk insulants with lining, 190/290 mm joists | 290 x 45 mm joists @ 450 mm centres, 20 mm T&G flooring (to suit joists @ 450 mm centres), Pink® Batts® SnugFloor® R2.6 insulation | -40.0583 | 6.4321 | 6.8296 | 21.2964 | -7.1484 | 1120.4382 | 155.0562 | 84.3185 | -60.6084 | -145.2395 | 156.5103 | 101.5774 | 47.3624 | 91.2189 | -80.192 | 963.9279 | 53.4788 | 36.9562 | -151.8273 | -65.0475 | 118.11SusTEndura04Blowerpinkbatts
118.12SusTEndura04Blowerpinkbatts | SusT | Endura04B | lower | pinkbatts | 118.12 | Floor | Open perimeter, bulk insulants with lining, 190/290 mm joists | 190 x 45 mm joists @ 600 mm centres, 19 mm CD ply flooring with slip tongues (no dwangs to joints), Pink® Batts® SnugFloor® R2.6 insulation | -18.9873 | 4.6141 | 6.8296 | 10.7312 | -3.3597 | 912.6691 | 135.0834 | 84.3185 | 9.5463 | -66.8359 | 207.2543 | 82.3583 | 47.3624 | 64.9087 | -31.8308 | 705.4148 | 52.7252 | 36.9562 | -55.3624 | -35.005 | 118.12SusTEndura04Blowerpinkbatts
118.13SusTEndura04Blowerpinkbatts | SusT | Endura04B | lower | pinkbatts | 118.13 | Floor | Open perimeter, bulk insulants with lining, 190/290 mm joists | 190 x 45 mm joists @ 400 mm centres, 19 mm CD ply flooring with slip tongues (no dwangs to joints), Pink® Batts® SnugFloor® R2.6 insulation | -26.369 | 5.0021 | 6.8296 | 13.8982 | -4.4221 | 1065.167 | 151.9928 | 84.3185 | 3.3506 | -88.9243 | 216.6005 | 91.2315 | 47.3624 | 80.0481 | -42.366 | 848.5665 | 60.7613 | 36.9562 | -76.6976 | -46.5582 | 118.13SusTEndura04Blowerpinkbatts
118.14SusTEndura04Blowerpinkbatts | SusT | Endura04B | lower | pinkbatts | 118.14 | Floor | Open perimeter, bulk insulants with lining, 190/290 mm joists | 190 x 45 mm joists @ 600 mm centres, 20 mm particle board flooring with slip tongues (no dwangs to joints), Pink® Batts® SnugFloor® R2.6 insulation | -18.9486 | 4.7358 | 6.8296 | 11.0899 | -3.3577 | 966.6555 | 139.2615 | 84.3185 | 9.47 | -66.7739 | 279.9163 | 89.4141 | 47.3624 | 64.8475 | -31.8067 | 686.7393 | 49.8473 | 36.9562 | -55.3775 | -34.9673 | 118.14SusTEndura04Blowerpinkbatts
118.15SusTEndura04Blowerpinkbatts | SusT | Endura04B | lower | pinkbatts | 118.15 | Floor | Open perimeter, bulk insulants with lining, 190/290 mm joists | 190 x 45 mm joists @ 450 mm centres, 20 mm T&G flooring (to suit joists @ 450 mm centres), Pink® Batts® SnugFloor® R2.6 insulation | -30.3158 | 5.9705 | 6.8296 | 17.28 | -5.828 | 927.5554 | 133.7837 | 84.3185 | -53.1455 | -117.84 | 146.4955 | 90.4781 | 47.3624 | 71.9035 | -67.1799 | 781.06 | 43.3056 | 36.9562 | -125.049 | -50.6601 | 118.15SusTEndura04Blowerpinkbatts
118.2SusTEndura04Blowerpinkbatts | SusT | Endura04B | lower | pinkbatts | 118.2 | Floor | Open perimeter, bulk insulants with lining, 190/290 mm joists | 290 x 45 mm joists @ 600 mm centres, 20 mm particle board flooring with slip tongues (no dwangs to joints), Pink® Batts® SnugFloor® R1.6 insulation | -26.4414 | 4.9965 | 6.8296 | 13.9802 | -4.2856 | 1093.8855 | 152.8065 | 84.3185 | 3.9928 | -85.9309 | 279.9082 | 96.31 | 47.3624 | 78.6708 | -40.8226 | 813.9773 | 56.4964 | 36.9562 | -74.678 | -45.1083 | 118.2SusTEndura04Blowerpinkbatts
118.3SusTEndura04Blowerpinkbatts | SusT | Endura04B | lower | pinkbatts | 118.3 | Floor | Open perimeter, bulk insulants with lining, 190/290 mm joists | 290 x 45 mm joists @ 450 mm centres, 20 mm T&G flooring (to suit joists @ 450 mm centres), Pink® Batts® SnugFloor® R1.6 insulation | -40.5568 | 6.3561 | 6.8296 | 21.2921 | -7.1235 | 1108.001 | 153.1702 | 84.3185 | -60.713 | -144.6176 | 148.8766 | 100.4122 | 47.3624 | 91.1171 | -79.8103 | 959.1244 | 52.758 | 36.9562 | -151.8301 | -64.8074 | 118.3SusTEndura04Blowerpinkbatts
118.4SusTEndura04Blowerpinkbatts | SusT | Endura04B | lower | pinkbatts | 118.4 | Floor | Open perimeter, bulk insulants with lining, 190/290 mm joists | 190 x 45 mm joists @ 600 mm centres, 19 mm CD ply flooring with slip tongues (no dwangs to joints), Pink® Batts® SnugFloor® R1.6 insulation | -19.4591 | 4.5421 | 6.8296 | 10.7271 | -3.3361 | 900.8973 | 133.2983 | 84.3185 | 9.4473 | -66.2473 | 200.029 | 81.2554 | 47.3624 | 64.8124 | -31.4696 | 700.8683 | 52.0429 | 36.9562 | -55.3651 | -34.7777 | 118.4SusTEndura04Blowerpinkbatts
118.5SusTEndura04Blowerpinkbatts | SusT | Endura04B | lower | pinkbatts | 118.5 | Floor | Open perimeter, bulk insulants with lining, 190/290 mm joists | 190 x 45 mm joists @ 400 mm centres, 19 mm CD ply flooring with slip tongues (no dwangs to joints), Pink® Batts® SnugFloor® R1.6 insulation | -26.9242 | 4.9174 | 6.8296 | 13.8933 | -4.3943 | 1051.3143 | 149.8921 | 84.3185 | 3.2341 | -88.2316 | 208.098 | 89.9337 | 47.3624 | 79.9348 | -41.9409 | 843.2163 | 59.9585 | 36.9562 | -76.7007 | -46.2907 | 118.5SusTEndura04Blowerpinkbatts
118.6SusTEndura04Blowerpinkbatts | SusT | Endura04B | lower | pinkbatts | 118.6 | Floor | Open perimeter, bulk insulants with lining, 190/290 mm joists | 190 x 45 mm joists @ 600 mm centres, 20 mm particle board flooring with slip tongues (no dwangs to joints), Pink® Batts® SnugFloor® R1.6 insulation | -19.4204 | 4.6638 | 6.8296 | 11.0858 | -3.3341 | 954.8837 | 137.4764 | 84.3185 | 9.371 | -66.1853 | 272.691 | 88.3113 | 47.3624 | 64.7511 | -31.4454 | 682.1928 | 49.1651 | 36.9562 | -55.3801 | -34.7399 | 118.6SusTEndura04Blowerpinkbatts
118.7SusTEndura04Blowerpinkbatts | SusT | Endura04B | lower | pinkbatts | 118.7 | Floor | Open perimeter, bulk insulants with lining, 190/290 mm joists | 190 x 45 mm joists @ 450 mm centres, 20 mm T&G flooring (to suit joists @ 450 mm centres), Pink® Batts® SnugFloor® R1.6 insulation | -30.8143 | 5.8944 | 6.8296 | 17.2757 | -5.8031 | 915.1182 | 131.8977 | 84.3185 | -53.2501 | -117.2182 | 138.8618 | 89.313 | 47.3624 | 71.8018 | -66.7982 | 776.2565 | 42.5847 | 36.9562 | -125.0518 | -50.42 | 118.7SusTEndura04Blowerpinkbatts
118.8SusTEndura04Blowerpinkbatts | SusT | Endura04B | lower | pinkbatts | 118.8 | Floor | Open perimeter, bulk insulants with lining, 190/290 mm joists | 290 x 45 mm joists @ 600 mm centres, 19 mm CD ply flooring with slip tongues (no dwangs to joints), Pink® Batts® SnugFloor® R2.6 insulation | -26.0082 | 4.9468 | 6.8296 | 13.6256 | -4.3112 | 1051.6709 | 150.4135 | 84.3185 | 4.1681 | -86.5814 | 214.4715 | 90.357 | 47.3624 | 78.8284 | -41.208 | 837.1994 | 60.0566 | 36.9562 | -74.6603 | -45.3734 | 118.8SusTEndura04Blowerpinkbatts
118.9SusTEndura04Blowerpinkbatts | SusT | Endura04B | lower | pinkbatts | 118.9 | Floor | Open perimeter, bulk insulants with lining, 190/290 mm joists | 290 x 45 mm joists @ 400 mm centres, 19 mm CD ply flooring with slip tongues (no dwangs to joints), Pink® Batts® SnugFloor® R2.6 insulation | -37.4722 | 5.5282 | 6.8296 | 18.4755 | -5.9269 | 1284.9903 | 176.2365 | 84.3185 | -5.1547 | -120.1507 | 228.0142 | 103.881 | 47.3624 | 102.0613 | -57.1956 | 1056.9761 | 72.3555 | 36.9562 | -107.2161 | -62.9552 | 118.9SusTEndura04Blowerpinkbatts
119.0SusTEndura04Blowerpinkbatts | SusT | Endura04B | lower | pinkbatts | 119.0 | Floor | Closed perimeter, bulk insulants without lining, 90/140 mm joists | 140 x 45 mm joists @ 600 mm centres, 19 mm CD slip tongue ply flooring (no dwangs), Pink® Batts® SnugFloor® R1.6 insulation, A/P ratio 4.0 | -21.4923 | 3.1244 | 2.4364 | 10.4162 | -2.9818 | 859.8152 | 113.963 | 30.0199 | 8.7006 | -61.2774 | 189.4167 | 66.1317 | 16.7346 | 62.5103 | -29.1481 | 670.3986 | 47.8313 | 13.2853 | -53.8097 | -32.1293 | 119.0SusTEndura04Blowerpinkbatts
119.1SusTEndura04Blowerpinkbatts | SusT | Endura04B | lower | pinkbatts | 119.1 | Floor | Closed perimeter, bulk insulants without lining, 90/140 mm joists | 140 x 45 mm joists @ 400 mm centres, 19 mm CD slip tongue ply flooring (no dwangs), Pink® Batts® SnugFloor® R1.6 insulation, A/P ratio 4.0 | -26.9193 | 3.4023 | 2.4364 | 12.7409 | -3.7635 | 969.7966 | 126.0905 | 30.0199 | 4.0486 | -77.5213 | 195.3685 | 72.4756 | 16.7346 | 73.5838 | -36.8933 | 774.4281 | 53.6149 | 13.2853 | -69.5352 | -40.628 | 119.1SusTEndura04Blowerpinkbatts
119.10SusTEndura04Blowerpinkbatts | SusT | Endura04B | lower | pinkbatts | 119.10 | Floor | Closed perimeter, bulk insulants without lining, 90/140 mm joists | 140 x 45 mm joists @ 600 mm centres, 20 mm slip tongue particle board flooring (no dwangs), Pink® Batts® SnugFloor® R2.6 insulation, A/P ratio 4.0 | -20.9817 | 3.3181 | 2.4364 | 10.779 | -3.0035 | 925.5735 | 119.9261 | 30.0199 | 8.7233 | -61.804 | 269.3039 | 74.2905 | 16.7346 | 62.5454 | -29.4852 | 656.2695 | 45.6356 | 13.2853 | -53.8221 | -32.3189 | 119.10SusTEndura04Blowerpinkbatts
119.11SusTEndura04Blowerpinkbatts | SusT | Endura04B | lower | pinkbatts | 119.11 | Floor | Closed perimeter, bulk insulants without lining, 90/140 mm joists | 140 x 45 mm joists @ 450 mm centres, 20 mm T&G flooring (to suit joists @ 450 mm centres), Pink® Batts® SnugFloor® R2.6 insulation, A/P ratio 4.0 | -30.9912 | 4.4876 | 2.4364 | 16.408 | -5.2894 | 859.5079 | 111.4677 | 30.0199 | -52.8521 | -109.0431 | 134.4653 | 73.7952 | 16.7346 | 66.9015 | -63.0409 | 725.0426 | 37.6725 | 13.2853 | -119.7536 | -46.0022 | 119.11SusTEndura04Blowerpinkbatts
119.12SusTEndura04Blowerpinkbatts | SusT | Endura04B | lower | pinkbatts | 119.12 | Floor | Closed perimeter, bulk insulants without lining, 90/140 mm joists | 90 x 45 mm joists @ 600 mm centres, 19 mm CD slip tongue ply flooring (no dwangs), Pink® Batts® SnugFloor® R2.6 insulation, A/P ratio 4.0 | -17.5099 | 3.03 | 2.4364 | 8.9731 | -2.5297 | 802.0861 | 108.083 | 30.0199 | 11.4887 | -51.9932 | 193.0333 | 63.2352 | 16.7346 | 55.6468 | -24.8207 | 609.0528 | 44.8478 | 13.2853 | -44.1581 | -27.1725 | 119.12SusTEndura04Blowerpinkbatts
119.13SusTEndura04Blowerpinkbatts | SusT | Endura04B | lower | pinkbatts | 119.13 | Floor | Closed perimeter, bulk insulants without lining, 90/140 mm joists | 90 x 45 mm joists @ 400 mm centres, 19 mm CD slip tongue ply flooring (no dwangs), Pink® Batts® SnugFloor® R2.6 insulation, A/P ratio 4.0 | -20.8124 | 3.2239 | 2.4364 | 10.457 | -3.0389 | 873.7377 | 116.0693 | 30.0199 | 8.4177 | -62.6007 | 198.1642 | 67.4486 | 16.7346 | 62.6906 | -29.9036 | 675.5735 | 48.6207 | 13.2853 | -54.2728 | -32.6971 | 119.13SusTEndura04Blowerpinkbatts
119.14SusTEndura04Blowerpinkbatts | SusT | Endura04B | lower | pinkbatts | 119.14 | Floor | Closed perimeter, bulk insulants without lining, 90/140 mm joists | 90 x 45 mm joists @ 600 mm centres, 20 mm slip tongue particle board flooring (no dwangs), Pink® Batts® SnugFloor® R2.6 insulation, A/P ratio 4.0 | -17.4712 | 3.1517 | 2.4364 | 9.3318 | -2.5277 | 856.0726 | 112.261 | 30.0199 | 11.4123 | -51.9312 | 265.6953 | 70.2911 | 16.7346 | 55.5855 | -24.7966 | 590.3773 | 41.9699 | 13.2853 | -44.1732 | -27.1347 | 119.14SusTEndura04Blowerpinkbatts
119.15SusTEndura04Blowerpinkbatts | SusT | Endura04B | lower | pinkbatts | 119.15 | Floor | Closed perimeter, bulk insulants without lining, 90/140 mm joists | 90 x 45 mm joists @ 450 mm centres, 20 mm T&G flooring (to suit joists @ 450 mm centres), Pink® Batts® SnugFloor® R2.6 insulation, A/P ratio 4.0 | -26.12 | 4.2568 | 2.4364 | 14.3998 | -4.6292 | 763.0666 | 100.8315 | 30.0199 | -49.1207 | -95.3434 | 129.4579 | 68.2456 | 16.7346 | 57.2438 | -56.5349 | 633.6086 | 32.5859 | 13.2853 | -106.3645 | -38.8085 | 119.15SusTEndura04Blowerpinkbatts
119.16SusTEndura04Blowerpinkbatts | SusT | Endura04B | lower | pinkbatts | 119.16 | Floor | Closed perimeter, bulk insulants without lining, 90/140 mm joists | 140 x 45 mm joists @ 600 mm centres, 19 mm CD slip tongue ply flooring (no dwangs), Pink® Batts® SnugFloor® R1.6 insulation, A/P ratio 2.5 | -22.0934 | 3.6803 | 3.8982 | 11.1755 | -3.3129 | 909.4237 | 123.9281 | 48.0319 | 7.8155 | -67.3526 | 198.9893 | 73.0275 | 26.7754 | 66.4674 | -32.0091 | 710.4344 | 50.9007 | 21.2565 | -58.652 | -35.3435 | 119.16SusTEndura04Blowerpinkbatts
119.17SusTEndura04Blowerpinkbatts | SusT | Endura04B | lower | pinkbatts | 119.17 | Floor | Closed perimeter, bulk insulants without lining, 90/140 mm joists | 140 x 45 mm joists @ 400 mm centres, 19 mm CD slip tongue ply flooring (no dwangs), Pink® Batts® SnugFloor® R1.6 insulation, A/P ratio 2.5 | -27.5204 | 3.9582 | 3.8982 | 13.5001 | -4.0945 | 1019.4051 | 136.0557 | 48.0319 | 3.1635 | -83.5965 | 204.9411 | 79.3713 | 26.7754 | 77.5409 | -39.7543 | 814.4639 | 56.6843 | 21.2565 | -74.3775 | -43.8422 | 119.17SusTEndura04Blowerpinkbatts
119.18SusTEndura04Blowerpinkbatts | SusT | Endura04B | lower | pinkbatts | 119.18 | Floor | Closed perimeter, bulk insulants without lining, 90/140 mm joists | 140 x 45 mm joists @ 600 mm centres, 20 mm slip tongue particle board flooring (no dwangs), Pink® Batts® SnugFloor® R1.6 insulation, A/P ratio 2.5 | -22.0547 | 3.802 | 3.8982 | 11.5342 | -3.3109 | 963.4102 | 128.1061 | 48.0319 | 7.7392 | -67.2906 | 271.6513 | 80.0834 | 26.7754 | 66.4062 | -31.985 | 691.7589 | 48.0228 | 21.2565 | -58.667 | -35.3057 | 119.18SusTEndura04Blowerpinkbatts
119.19SusTEndura04Blowerpinkbatts | SusT | Endura04B | lower | pinkbatts | 119.19 | Floor | Closed perimeter, bulk insulants without lining, 90/140 mm joists | 140 x 45 mm joists @ 450 mm centres, 20 mm T&G flooring (to suit joists @ 450 mm centres), Pink® Batts® SnugFloor® R1.6 insulation, A/P ratio 2.5 | -32.0909 | 4.9675 | 3.8982 | 17.163 | -5.5955 | 896.6792 | 119.5468 | 48.0319 | -53.8418 | -114.4965 | 136.4043 | 79.5258 | 26.7754 | 70.7568 | -65.5203 | 760.275 | 40.0211 | 21.2565 | -124.5987 | -48.9762 | 119.19SusTEndura04Blowerpinkbatts
119.2SusTEndura04Blowerpinkbatts | SusT | Endura04B | lower | pinkbatts | 119.2 | Floor | Closed perimeter, bulk insulants without lining, 90/140 mm joists | 140 x 45 mm joists @ 600 mm centres, 20 mm slip tongue particle board flooring (no dwangs), Pink® Batts® SnugFloor® R1.6 insulation, A/P ratio 4.0 | -21.4536 | 3.2461 | 2.4364 | 10.7749 | -2.9799 | 913.8017 | 118.141 | 30.0199 | 8.6243 | -61.2154 | 262.0786 | 73.1876 | 16.7346 | 62.449 | -29.1239 | 651.723 | 44.9534 | 13.2853 | -53.8248 | -32.0915 | 119.2SusTEndura04Blowerpinkbatts
119.20SusTEndura04Blowerpinkbatts | SusT | Endura04B | lower | pinkbatts | 119.20 | Floor | Closed perimeter, bulk insulants without lining, 90/140 mm joists | 90 x 45 mm joists @ 600 mm centres, 19 mm CD slip tongue ply flooring (no dwangs), Pink® Batts® SnugFloor® R1.6 insulation, A/P ratio 2.5 | -18.5829 | 3.514 | 3.8982 | 9.7283 | -2.8371 | 839.9228 | 116.2631 | 48.0319 | 10.5046 | -57.4798 | 195.3807 | 69.0281 | 26.7754 | 59.5076 | -27.3205 | 644.5422 | 47.235 | 21.2565 | -49.003 | -30.1593 | 119.20SusTEndura04Blowerpinkbatts
119.21SusTEndura04Blowerpinkbatts | SusT | Endura04B | lower | pinkbatts | 119.21 | Floor | Closed perimeter, bulk insulants without lining, 90/140 mm joists | 90 x 45 mm joists @ 400 mm centres, 19 mm CD slip tongue ply flooring (no dwangs), Pink® Batts® SnugFloor® R1.6 insulation, A/P ratio 2.5 | -21.9688 | 3.6952 | 3.8982 | 11.2115 | -3.3421 | 909.4934 | 123.9338 | 48.0319 | 7.4161 | -67.9833 | 199.2343 | 73.0466 | 26.7754 | 66.5344 | -32.3396 | 710.2591 | 50.8873 | 21.2565 | -59.1182 | -35.6437 | 119.21SusTEndura04Blowerpinkbatts
119.22SusTEndura04Blowerpinkbatts | SusT | Endura04B | lower | pinkbatts | 119.22 | Floor | Closed perimeter, bulk insulants without lining, 90/140 mm joists | 90 x 45 mm joists @ 600 mm centres, 20 mm slip tongue particle board flooring (no dwangs), Pink® Batts® SnugFloor® R1.6 insulation, A/P ratio 2.5 | -18.5442 | 3.6357 | 3.8982 | 10.087 | -2.8352 | 893.9093 | 120.4411 | 48.0319 | 10.4283 | -57.4179 | 268.0427 | 76.084 | 26.7754 | 59.4463 | -27.2964 | 625.8666 | 44.3571 | 21.2565 | -49.0181 | -30.1215 | 119.22SusTEndura04Blowerpinkbatts
119.23SusTEndura04Blowerpinkbatts | SusT | Endura04B | lower | pinkbatts | 119.23 | Floor | Closed perimeter, bulk insulants without lining, 90/140 mm joists | 90 x 45 mm joists @ 450 mm centres, 20 mm T&G flooring (to suit joists @ 450 mm centres), Pink® Batts® SnugFloor® R1.6 insulation, A/P ratio 2.5 | -27.2196 | 4.7366 | 3.8982 | 15.1548 | -4.9353 | 800.2378 | 108.9106 | 48.0319 | -50.1104 | -100.7967 | 131.3969 | 73.9761 | 26.7754 | 61.0992 | -59.0143 | 668.841 | 34.9345 | 21.2565 | -111.2095 | -41.7825 | 119.23SusTEndura04Blowerpinkbatts
119.24SusTEndura04Blowerpinkbatts | SusT | Endura04B | lower | pinkbatts | 119.24 | Floor | Closed perimeter, bulk insulants without lining, 90/140 mm joists | 140 x 45 mm joists @ 600 mm centres, 19 mm CD slip tongue ply flooring (no dwangs), Pink® Batts® SnugFloor® R2.6 insulation, A/P ratio 2.5 | -21.6216 | 3.7523 | 3.8982 | 11.1796 | -3.3365 | 921.1955 | 125.7132 | 48.0319 | 7.9145 | -67.9412 | 206.2146 | 74.1303 | 26.7754 | 66.5638 | -32.3704 | 714.9809 | 51.5829 | 21.2565 | -58.6493 | -35.5708 | 119.24SusTEndura04Blowerpinkbatts
119.25SusTEndura04Blowerpinkbatts | SusT | Endura04B | lower | pinkbatts | 119.25 | Floor | Closed perimeter, bulk insulants without lining, 90/140 mm joists | 140 x 45 mm joists @ 400 mm centres, 19 mm CD slip tongue ply flooring (no dwangs), Pink® Batts® SnugFloor® R2.6 insulation, A/P ratio 2.5 | -26.9651 | 4.0429 | 3.8982 | 13.505 | -4.1223 | 1033.2578 | 138.1563 | 48.0319 | 3.28 | -84.2891 | 213.4436 | 80.6691 | 26.7754 | 77.6543 | -40.1795 | 819.8142 | 57.4872 | 21.2565 | -74.3743 | -44.1097 | 119.25SusTEndura04Blowerpinkbatts
119.26SusTEndura04Blowerpinkbatts | SusT | Endura04B | lower | pinkbatts | 119.26 | Floor | Closed perimeter, bulk insulants without lining, 90/140 mm joists | 140 x 45 mm joists @ 600 mm centres, 20 mm slip tongue particle board flooring (no dwangs), Pink® Batts® SnugFloor® R2.6 insulation, A/P ratio 2.5 | -21.5829 | 3.874 | 3.8982 | 11.5383 | -3.3345 | 975.1819 | 129.8912 | 48.0319 | 7.8381 | -67.8792 | 278.8766 | 81.1862 | 26.7754 | 66.5025 | -32.3462 | 696.3054 | 48.705 | 21.2565 | -58.6644 | -35.533 | 119.26SusTEndura04Blowerpinkbatts
119.27SusTEndura04Blowerpinkbatts | SusT | Endura04B | lower | pinkbatts | 119.27 | Floor | Closed perimeter, bulk insulants without lining, 90/140 mm joists | 140 x 45 mm joists @ 450 mm centres, 20 mm T&G flooring (to suit joists @ 450 mm centres), Pink® Batts® SnugFloor® R2.6 insulation, A/P ratio 2.5 | -31.5923 | 5.0435 | 3.8982 | 17.1673 | -5.6204 | 909.1164 | 121.4328 | 48.0319 | -53.7372 | -115.1184 | 144.038 | 80.6909 | 26.7754 | 70.8586 | -65.902 | 765.0785 | 40.7419 | 21.2565 | -124.5959 | -49.2163 | 119.27SusTEndura04Blowerpinkbatts
119.28SusTEndura04Blowerpinkbatts | SusT | Endura04B | lower | pinkbatts | 119.28 | Floor | Closed perimeter, bulk insulants without lining, 90/140 mm joists | 90 x 45 mm joists @ 600 mm centres, 19 mm CD slip tongue ply flooring (no dwangs), Pink® Batts® SnugFloor® R2.6 insulation, A/P ratio 2.5 | -18.1111 | 3.5859 | 3.8982 | 9.7323 | -2.8607 | 851.6946 | 118.0482 | 48.0319 | 10.6035 | -58.0684 | 202.606 | 70.1309 | 26.7754 | 59.6039 | -27.6818 | 649.0887 | 47.9172 | 21.2565 | -49.0004 | -30.3866 | 119.28SusTEndura04Blowerpinkbatts
119.29SusTEndura04Blowerpinkbatts | SusT | Endura04B | lower | pinkbatts | 119.29 | Floor | Closed perimeter, bulk insulants without lining, 90/140 mm joists | 90 x 45 mm joists @ 400 mm centres, 19 mm CD slip tongue ply flooring (no dwangs), Pink® Batts® SnugFloor® R2.6 insulation, A/P ratio 2.5 | -21.4135 | 3.7798 | 3.8982 | 11.2163 | -3.3699 | 923.3462 | 126.0345 | 48.0319 | 7.5326 | -68.6759 | 207.7368 | 74.3444 | 26.7754 | 66.6477 | -32.7647 | 715.6094 | 51.6901 | 21.2565 | -59.1151 | -35.9112 | 119.29SusTEndura04Blowerpinkbatts
119.3SusTEndura04Blowerpinkbatts | SusT | Endura04B | lower | pinkbatts | 119.3 | Floor | Closed perimeter, bulk insulants without lining, 90/140 mm joists | 140 x 45 mm joists @ 450 mm centres, 20 mm T&G flooring (to suit joists @ 450 mm centres), Pink® Batts® SnugFloor® R1.6 insulation, A/P ratio 4.0 | -31.4897 | 4.4116 | 2.4364 | 16.4037 | -5.2645 | 847.0707 | 109.5817 | 30.0199 | -52.9567 | -108.4213 | 126.8317 | 72.63 | 16.7346 | 66.7997 | -62.6593 | 720.2391 | 36.9517 | 13.2853 | -119.7564 | -45.762 | 119.3SusTEndura04Blowerpinkbatts
119.30SusTEndura04Blowerpinkbatts | SusT | Endura04B | lower | pinkbatts | 119.30 | Floor | Closed perimeter, bulk insulants without lining, 90/140 mm joists | 90 x 45 mm joists @ 600 mm centres, 20 mm slip tongue particle board flooring (no dwangs), Pink® Batts® SnugFloor® R2.6 insulation, A/P ratio 2.5 | -18.0724 | 3.7076 | 3.8982 | 10.0911 | -2.8587 | 905.6811 | 122.2262 | 48.0319 | 10.5272 | -58.0064 | 275.2679 | 77.1868 | 26.7754 | 59.5427 | -27.6576 | 630.4131 | 45.0394 | 21.2565 | -49.0154 | -30.3488 | 119.30SusTEndura04Blowerpinkbatts
119.31SusTEndura04Blowerpinkbatts | SusT | Endura04B | lower | pinkbatts | 119.31 | Floor | Closed perimeter, bulk insulants without lining, 90/140 mm joists | 90 x 45 mm joists @ 450 mm centres, 20 mm T&G flooring (to suit joists @ 450 mm centres), Pink® Batts® SnugFloor® R2.6 insulation, A/P ratio 2.5 | -26.7211 | 4.8127 | 3.8982 | 15.1591 | -4.9603 | 812.6751 | 110.7966 | 48.0319 | -50.0058 | -101.4186 | 139.0305 | 75.1413 | 26.7754 | 61.2009 | -59.396 | 673.6445 | 35.6553 | 21.2565 | -111.2067 | -42.0226 | 119.31SusTEndura04Blowerpinkbatts
119.4SusTEndura04Blowerpinkbatts | SusT | Endura04B | lower | pinkbatts | 119.4 | Floor | Closed perimeter, bulk insulants without lining, 90/140 mm joists | 90 x 45 mm joists @ 600 mm centres, 19 mm CD slip tongue ply flooring (no dwangs), Pink® Batts® SnugFloor® R1.6 insulation, A/P ratio 4.0 | -17.9818 | 2.9581 | 2.4364 | 8.969 | -2.5061 | 790.3143 | 106.2979 | 30.0199 | 11.3897 | -51.4046 | 185.808 | 62.1324 | 16.7346 | 55.5504 | -24.4594 | 604.5063 | 44.1656 | 13.2853 | -44.1608 | -26.9451 | 119.4SusTEndura04Blowerpinkbatts
119.5SusTEndura04Blowerpinkbatts | SusT | Endura04B | lower | pinkbatts | 119.5 | Floor | Closed perimeter, bulk insulants without lining, 90/140 mm joists | 90 x 45 mm joists @ 400 mm centres, 19 mm CD slip tongue ply flooring (no dwangs), Pink® Batts® SnugFloor® R1.6 insulation, A/P ratio 4.0 | -21.3676 | 3.1393 | 2.4364 | 10.4522 | -3.0111 | 859.8849 | 113.9687 | 30.0199 | 8.3012 | -61.9081 | 189.6617 | 66.1508 | 16.7346 | 62.5772 | -29.4785 | 670.2233 | 47.8179 | 13.2853 | -54.276 | -32.4296 | 119.5SusTEndura04Blowerpinkbatts
119.6SusTEndura04Blowerpinkbatts | SusT | Endura04B | lower | pinkbatts | 119.6 | Floor | Closed perimeter, bulk insulants without lining, 90/140 mm joists | 90 x 45 mm joists @ 600 mm centres, 20 mm slip tongue particle board flooring (no dwangs), Pink® Batts® SnugFloor® R1.6 insulation, A/P ratio 4.0 | -17.9431 | 3.0798 | 2.4364 | 9.3277 | -2.5041 | 844.3008 | 110.4759 | 30.0199 | 11.3134 | -51.3427 | 258.47 | 69.1883 | 16.7346 | 55.4892 | -24.4353 | 585.8307 | 41.2877 | 13.2853 | -44.1758 | -26.9074 | 119.6SusTEndura04Blowerpinkbatts
119.7SusTEndura04Blowerpinkbatts | SusT | Endura04B | lower | pinkbatts | 119.7 | Floor | Closed perimeter, bulk insulants without lining, 90/140 mm joists | 90 x 45 mm joists @ 450 mm centres, 20 mm T&G flooring (to suit joists @ 450 mm centres), Pink® Batts® SnugFloor® R1.6 insulation, A/P ratio 4.0 | -26.6185 | 4.1807 | 2.4364 | 14.3955 | -4.6043 | 750.6293 | 98.9454 | 30.0199 | -49.2253 | -94.7215 | 121.8242 | 67.0804 | 16.7346 | 57.142 | -56.1532 | 628.8051 | 31.8651 | 13.2853 | -106.3673 | -38.5683 | 119.7SusTEndura04Blowerpinkbatts
119.8SusTEndura04Blowerpinkbatts | SusT | Endura04B | lower | pinkbatts | 119.8 | Floor | Closed perimeter, bulk insulants without lining, 90/140 mm joists | 140 x 45 mm joists @ 600 mm centres, 19 mm CD slip tongue ply flooring (no dwangs), Pink® Batts® SnugFloor® R2.6 insulation, A/P ratio 4.0 | -21.0204 | 3.1964 | 2.4364 | 10.4203 | -3.0054 | 871.587 | 115.7481 | 30.0199 | 8.7996 | -61.866 | 196.6419 | 67.2346 | 16.7346 | 62.6066 | -29.5093 | 674.9451 | 48.5135 | 13.2853 | -53.8071 | -32.3566 | 119.8SusTEndura04Blowerpinkbatts
119.9SusTEndura04Blowerpinkbatts | SusT | Endura04B | lower | pinkbatts | 119.9 | Floor | Closed perimeter, bulk insulants without lining, 90/140 mm joists | 140 x 45 mm joists @ 400 mm centres, 19 mm CD slip tongue ply flooring (no dwangs), Pink® Batts® SnugFloor® R2.6 insulation, A/P ratio 4.0 | -26.364 | 3.487 | 2.4364 | 12.7457 | -3.7912 | 983.6493 | 128.1912 | 30.0199 | 4.1651 | -78.2139 | 203.871 | 73.7734 | 16.7346 | 73.6972 | -37.3184 | 779.7783 | 54.4178 | 13.2853 | -69.5321 | -40.8955 | 119.9SusTEndura04Blowerpinkbatts
120.0SusTEndura04Blowerpinkbatts | SusT | Endura04B | lower | pinkbatts | 120.0 | Floor | Closed perimeter, bulk insulants with lining, 190/290 mm joists | 290 x 45 mm joists @ 600 mm centres, 19 mm CD slip tongue ply flooring (no dwangs), Pink® Batts® SnugFloor® R1.6 insulation, A/P ratio 4.0 | -32.0237 | 3.6234 | 2.4364 | 14.7578 | -4.4091 | 1068.3179 | 136.9581 | 30.0199 | 0.63329 | -90.8957 | 200.2426 | 78.1298 | 16.7346 | 83.3898 | -43.2139 | 868.0753 | 58.8283 | 13.2853 | -82.7565 | -47.6818 | 120.0SusTEndura04Blowerpinkbatts
120.1SusTEndura04Blowerpinkbatts | SusT | Endura04B | lower | pinkbatts | 120.1 | Floor | Closed perimeter, bulk insulants with lining, 190/290 mm joists | 290 x 45 mm joists @ 400 mm centres, 19 mm CD slip tongue ply flooring (no dwangs), Pink® Batts® SnugFloor® R1.6 insulation, A/P ratio 4.0 | -43.5741 | 4.1915 | 2.4364 | 19.6069 | -6.0206 | 1299.5315 | 162.456 | 30.0199 | -8.7093 | -124.361 | 212.489 | 91.4499 | 16.7346 | 106.6036 | -59.1375 | 1087.0425 | 71.0062 | 13.2853 | -115.3129 | -65.2234 | 120.1SusTEndura04Blowerpinkbatts
120.10SusTEndura04Blowerpinkbatts | SusT | Endura04B | lower | pinkbatts | 120.10 | Floor | Closed perimeter, bulk insulants with lining, 190/290 mm joists | 290 x 45 mm joists @ 600 mm centres, 20 mm slip tongue particle board flooring (no dwangs), Pink® Batts® SnugFloor® R2.6 insulation, A/P ratio 4.0 | -31.5132 | 3.8171 | 2.4364 | 15.1206 | -4.4307 | 1134.0761 | 142.9212 | 30.0199 | 0.65597 | -91.4224 | 280.1298 | 86.2885 | 16.7346 | 83.4249 | -43.551 | 853.9463 | 56.6327 | 13.2853 | -82.7689 | -47.8714 | 120.10SusTEndura04Blowerpinkbatts
120.11SusTEndura04Blowerpinkbatts | SusT | Endura04B | lower | pinkbatts | 120.11 | Floor | Closed perimeter, bulk insulants with lining, 190/290 mm joists | 290 x 45 mm joists @ 450 mm centres, 20 mm T&G flooring (to suit joists @ 450 mm centres), Pink® Batts® SnugFloor® R2.6 insulation, A/P ratio 4.0 | -45.6049 | 5.1801 | 2.4364 | 22.4326 | -7.2699 | 1148.8321 | 143.3764 | 30.0199 | -64.0465 | -150.1424 | 149.4877 | 90.4441 | 16.7346 | 95.8745 | -82.5591 | 999.3445 | 52.9323 | 13.2853 | -159.921 | -67.5833 | 120.11SusTEndura04Blowerpinkbatts
120.12SusTEndura04Blowerpinkbatts | SusT | Endura04B | lower | pinkbatts | 120.12 | Floor | Closed perimeter, bulk insulants with lining, 190/290 mm joists | 190 x 45 mm joists @ 600 mm centres, 19 mm CD slip tongue ply flooring (no dwangs), Pink® Batts® SnugFloor® R2.6 insulation, A/P ratio 4.0 | -24.5309 | 3.3627 | 2.4364 | 11.8675 | -3.4812 | 941.0879 | 123.4131 | 30.0199 | 6.1105 | -71.7387 | 200.2506 | 71.2339 | 16.7346 | 69.5665 | -34.1979 | 740.8373 | 52.1792 | 13.2853 | -63.456 | -37.5408 | 120.12SusTEndura04Blowerpinkbatts
120.13SusTEndura04Blowerpinkbatts | SusT | Endura04B | lower | pinkbatts | 120.13 | Floor | Closed perimeter, bulk insulants with lining, 190/290 mm joists | 190 x 45 mm joists @ 400 mm centres, 19 mm CD slip tongue ply flooring (no dwangs), Pink® Batts® SnugFloor® R2.6 insulation, A/P ratio 4.0 | -31.9156 | 3.7501 | 2.4364 | 15.0344 | -4.5436 | 1093.561 | 140.313 | 30.0199 | -0.08756 | -93.8272 | 209.5778 | 80.0981 | 16.7346 | 84.7038 | -44.7332 | 883.9831 | 60.2149 | 13.2853 | -84.7913 | -49.094 | 120.13SusTEndura04Blowerpinkbatts
120.14SusTEndura04Blowerpinkbatts | SusT | Endura04B | lower | pinkbatts | 120.14 | Floor | Closed perimeter, bulk insulants with lining, 190/290 mm joists | 190 x 45 mm joists @ 600 mm centres, 20 mm slip tongue particle board flooring (no dwangs), Pink® Batts® SnugFloor® R2.6 insulation, A/P ratio 4.0 | -24.4922 | 3.4844 | 2.4364 | 12.2262 | -3.4792 | 995.0743 | 127.5911 | 30.0199 | 6.0342 | -71.6768 | 272.9126 | 78.2898 | 16.7346 | 69.5052 | -34.1738 | 722.1618 | 49.3013 | 13.2853 | -63.471 | -37.503 | 120.14SusTEndura04Blowerpinkbatts
120.15SusTEndura04Blowerpinkbatts | SusT | Endura04B | lower | pinkbatts | 120.15 | Floor | Closed perimeter, bulk insulants with lining, 190/290 mm joists | 190 x 45 mm joists @ 450 mm centres, 20 mm T&G flooring (to suit joists @ 450 mm centres), Pink® Batts® SnugFloor® R2.6 insulation, A/P ratio 4.0 | -35.8624 | 4.7184 | 2.4364 | 18.4162 | -5.9496 | 955.9493 | 122.1039 | 30.0199 | -56.5836 | -122.7429 | 139.4728 | 79.3448 | 16.7346 | 76.5592 | -69.547 | 816.4766 | 42.7591 | 13.2853 | -133.1428 | -53.1959 | 120.15SusTEndura04Blowerpinkbatts
120.16SusTEndura04Blowerpinkbatts | SusT | Endura04B | lower | pinkbatts | 120.16 | Floor | Closed perimeter, bulk insulants with lining, 190/290 mm joists | 290 x 45 mm joists @ 600 mm centres, 19 mm CD slip tongue ply flooring (no dwangs), Pink® Batts® SnugFloor® R1.6 insulation, A/P ratio 2.5 | -32.6249 | 4.1793 | 3.8982 | 15.5171 | -4.7402 | 1117.9264 | 146.9233 | 48.0319 | -0.25182 | -96.9709 | 209.8152 | 85.0256 | 26.7754 | 87.347 | -46.0749 | 908.1112 | 61.8977 | 21.2565 | -87.5988 | -50.896 | 120.16SusTEndura04Blowerpinkbatts
120.17SusTEndura04Blowerpinkbatts | SusT | Endura04B | lower | pinkbatts | 120.17 | Floor | Closed perimeter, bulk insulants with lining, 190/290 mm joists | 290 x 45 mm joists @ 400 mm centres, 19 mm CD slip tongue ply flooring (no dwangs), Pink® Batts® SnugFloor® R1.6 insulation, A/P ratio 2.5 | -44.1753 | 4.7474 | 3.8982 | 20.3662 | -6.3517 | 1349.14 | 172.4212 | 48.0319 | -9.5944 | -130.4362 | 222.0616 | 98.3456 | 26.7754 | 110.5607 | -61.9986 | 1127.0784 | 74.0756 | 21.2565 | -120.1552 | -68.4376 | 120.17SusTEndura04Blowerpinkbatts
120.18SusTEndura04Blowerpinkbatts | SusT | Endura04B | lower | pinkbatts | 120.18 | Floor | Closed perimeter, bulk insulants with lining, 190/290 mm joists | 290 x 45 mm joists @ 600 mm centres, 20 mm slip tongue particle board flooring (no dwangs), Pink® Batts® SnugFloor® R1.6 insulation, A/P ratio 2.5 | -32.5862 | 4.301 | 3.8982 | 15.8758 | -4.7382 | 1171.9128 | 151.1013 | 48.0319 | -0.32812 | -96.909 | 282.4772 | 92.0814 | 26.7754 | 87.2857 | -46.0508 | 889.4357 | 59.0199 | 21.2565 | -87.6138 | -50.8582 | 120.18SusTEndura04Blowerpinkbatts
120.19SusTEndura04Blowerpinkbatts | SusT | Endura04B | lower | pinkbatts | 120.19 | Floor | Closed perimeter, bulk insulants with lining, 190/290 mm joists | 290 x 45 mm joists @ 450 mm centres, 20 mm T&G flooring (to suit joists @ 450 mm centres), Pink® Batts® SnugFloor® R1.6 insulation, A/P ratio 2.5 | -46.7046 | 5.6599 | 3.8982 | 23.1876 | -7.5761 | 1186.0034 | 151.4556 | 48.0319 | -65.0362 | -155.5957 | 151.4266 | 96.1746 | 26.7754 | 99.7299 | -85.0384 | 1034.5768 | 55.2809 | 21.2565 | -164.7661 | -70.5573 | 120.19SusTEndura04Blowerpinkbatts
120.2SusTEndura04Blowerpinkbatts | SusT | Endura04B | lower | pinkbatts | 120.2 | Floor | Closed perimeter, bulk insulants with lining, 190/290 mm joists | 290 x 45 mm joists @ 600 mm centres, 20 mm slip tongue particle board flooring (no dwangs), Pink® Batts® SnugFloor® R1.6 insulation, A/P ratio 4.0 | -31.985 | 3.7451 | 2.4364 | 15.1166 | -4.4071 | 1122.3043 | 141.1361 | 30.0199 | 0.55699 | -90.8338 | 272.9045 | 85.1857 | 16.7346 | 83.3286 | -43.1897 | 849.3998 | 55.9504 | 13.2853 | -82.7716 | -47.6441 | 120.2SusTEndura04Blowerpinkbatts
120.20SusTEndura04Blowerpinkbatts | SusT | Endura04B | lower | pinkbatts | 120.20 | Floor | Closed perimeter, bulk insulants with lining, 190/290 mm joists | 190 x 45 mm joists @ 600 mm centres, 19 mm CD slip tongue ply flooring (no dwangs), Pink® Batts® SnugFloor® R1.6 insulation, A/P ratio 2.5 | -25.6039 | 3.8467 | 3.8982 | 12.6227 | -3.7887 | 978.9246 | 131.5932 | 48.0319 | 5.1264 | -77.2254 | 202.5979 | 77.0268 | 26.7754 | 73.4273 | -36.6977 | 776.3267 | 54.5664 | 21.2565 | -68.3009 | -40.5276 | 120.20SusTEndura04Blowerpinkbatts
120.21SusTEndura04Blowerpinkbatts | SusT | Endura04B | lower | pinkbatts | 120.21 | Floor | Closed perimeter, bulk insulants with lining, 190/290 mm joists | 190 x 45 mm joists @ 400 mm centres, 19 mm CD slip tongue ply flooring (no dwangs), Pink® Batts® SnugFloor® R1.6 insulation, A/P ratio 2.5 | -33.072 | 4.2213 | 3.8982 | 15.7888 | -4.8469 | 1129.3167 | 148.1775 | 48.0319 | -1.0892 | -99.2097 | 210.648 | 85.6961 | 26.7754 | 88.5475 | -47.1691 | 918.6688 | 62.4814 | 21.2565 | -89.6367 | -52.0406 | 120.21SusTEndura04Blowerpinkbatts
120.22SusTEndura04Blowerpinkbatts | SusT | Endura04B | lower | pinkbatts | 120.22 | Floor | Closed perimeter, bulk insulants with lining, 190/290 mm joists | 190 x 45 mm joists @ 600 mm centres, 20 mm slip tongue particle board flooring (no dwangs), Pink® Batts® SnugFloor® R1.6 insulation, A/P ratio 2.5 | -25.5652 | 3.9683 | 3.8982 | 12.9814 | -3.7867 | 1032.911 | 135.7712 | 48.0319 | 5.0501 | -77.1634 | 275.2599 | 84.0827 | 26.7754 | 73.366 | -36.6736 | 757.6511 | 51.6885 | 21.2565 | -68.316 | -40.4899 | 120.22SusTEndura04Blowerpinkbatts
120.23SusTEndura04Blowerpinkbatts | SusT | Endura04B | lower | pinkbatts | 120.23 | Floor | Closed perimeter, bulk insulants with lining, 190/290 mm joists | 190 x 45 mm joists @ 450 mm centres, 20 mm T&G flooring (to suit joists @ 450 mm centres), Pink® Batts® SnugFloor® R1.6 insulation, A/P ratio 2.5 | -36.9621 | 5.1983 | 3.8982 | 19.1712 | -6.2557 | 993.1206 | 130.1831 | 48.0319 | -57.5733 | -128.1962 | 141.4117 | 85.0754 | 26.7754 | 80.4145 | -72.0264 | 851.7089 | 45.1077 | 21.2565 | -137.9878 | -56.1699 | 120.23SusTEndura04Blowerpinkbatts
120.24SusTEndura04Blowerpinkbatts | SusT | Endura04B | lower | pinkbatts | 120.24 | Floor | Closed perimeter, bulk insulants with lining, 190/290 mm joists | 290 x 45 mm joists @ 600 mm centres, 19 mm CD slip tongue ply flooring (no dwangs), Pink® Batts® SnugFloor® R2.6 insulation, A/P ratio 2.5 | -32.153 | 4.2513 | 3.8982 | 15.5212 | -4.7638 | 1129.6982 | 148.7084 | 48.0319 | -0.15283 | -97.5595 | 217.0405 | 86.1284 | 26.7754 | 87.4433 | -46.4362 | 912.6577 | 62.58 | 21.2565 | -87.5961 | -51.1233 | 120.24SusTEndura04Blowerpinkbatts
120.25SusTEndura04Blowerpinkbatts | SusT | Endura04B | lower | pinkbatts | 120.25 | Floor | Closed perimeter, bulk insulants with lining, 190/290 mm joists | 290 x 45 mm joists @ 400 mm centres, 19 mm CD slip tongue ply flooring (no dwangs), Pink® Batts® SnugFloor® R2.6 insulation, A/P ratio 2.5 | -43.62 | 4.8321 | 3.8982 | 20.371 | -6.3795 | 1362.9928 | 174.5218 | 48.0319 | -9.478 | -131.1288 | 230.5641 | 99.6434 | 26.7754 | 110.6741 | -62.4237 | 1132.4286 | 74.8784 | 21.2565 | -120.1521 | -68.7051 | 120.25SusTEndura04Blowerpinkbatts
120.26SusTEndura04Blowerpinkbatts | SusT | Endura04B | lower | pinkbatts | 120.26 | Floor | Closed perimeter, bulk insulants with lining, 190/290 mm joists | 290 x 45 mm joists @ 600 mm centres, 20 mm slip tongue particle board flooring (no dwangs), Pink® Batts® SnugFloor® R2.6 insulation, A/P ratio 2.5 | -32.1143 | 4.373 | 3.8982 | 15.8799 | -4.7618 | 1183.6846 | 152.8864 | 48.0319 | -0.22914 | -97.4976 | 289.7024 | 93.1843 | 26.7754 | 87.382 | -46.412 | 893.9822 | 59.7021 | 21.2565 | -87.6112 | -51.0855 | 120.26SusTEndura04Blowerpinkbatts
120.27SusTEndura04Blowerpinkbatts | SusT | Endura04B | lower | pinkbatts | 120.27 | Floor | Closed perimeter, bulk insulants with lining, 190/290 mm joists | 290 x 45 mm joists @ 450 mm centres, 20 mm T&G flooring (to suit joists @ 450 mm centres), Pink® Batts® SnugFloor® R2.6 insulation, A/P ratio 2.5 | -46.2061 | 5.736 | 3.8982 | 23.1919 | -7.601 | 1198.4406 | 153.3416 | 48.0319 | -64.9316 | -156.2176 | 159.0603 | 97.3398 | 26.7754 | 99.8317 | -85.4201 | 1039.3804 | 56.0017 | 21.2565 | -164.7633 | -70.7975 | 120.27SusTEndura04Blowerpinkbatts
120.28SusTEndura04Blowerpinkbatts | SusT | Endura04B | lower | pinkbatts | 120.28 | Floor | Closed perimeter, bulk insulants with lining, 190/290 mm joists | 190 x 45 mm joists @ 600 mm centres, 19 mm CD slip tongue ply flooring (no dwangs), Pink® Batts® SnugFloor® R2.6 insulation, A/P ratio 2.5 | -25.132 | 3.9186 | 3.8982 | 12.6268 | -3.8123 | 990.6964 | 133.3783 | 48.0319 | 5.2254 | -77.8139 | 209.8232 | 78.1297 | 26.7754 | 73.5236 | -37.059 | 780.8732 | 55.2486 | 21.2565 | -68.2982 | -40.755 | 120.28SusTEndura04Blowerpinkbatts
120.29SusTEndura04Blowerpinkbatts | SusT | Endura04B | lower | pinkbatts | 120.29 | Floor | Closed perimeter, bulk insulants with lining, 190/290 mm joists | 190 x 45 mm joists @ 400 mm centres, 19 mm CD slip tongue ply flooring (no dwangs), Pink® Batts® SnugFloor® R2.6 insulation, A/P ratio 2.5 | -32.5167 | 4.306 | 3.8982 | 15.7936 | -4.8747 | 1143.1695 | 150.2782 | 48.0319 | -0.97267 | -99.9024 | 219.1505 | 86.9939 | 26.7754 | 88.6609 | -47.5942 | 924.019 | 63.2843 | 21.2565 | -89.6336 | -52.3082 | 120.29SusTEndura04Blowerpinkbatts
120.3SusTEndura04Blowerpinkbatts | SusT | Endura04B | lower | pinkbatts | 120.3 | Floor | Closed perimeter, bulk insulants with lining, 190/290 mm joists | 290 x 45 mm joists @ 450 mm centres, 20 mm T&G flooring (to suit joists @ 450 mm centres), Pink® Batts® SnugFloor® R1.6 insulation, A/P ratio 4.0 | -46.1035 | 5.104 | 2.4364 | 22.4283 | -7.245 | 1136.3949 | 141.4904 | 30.0199 | -64.1511 | -149.5205 | 141.854 | 89.2789 | 16.7346 | 95.7727 | -82.1774 | 994.541 | 52.2115 | 13.2853 | -159.9238 | -67.3431 | 120.3SusTEndura04Blowerpinkbatts
120.30SusTEndura04Blowerpinkbatts | SusT | Endura04B | lower | pinkbatts | 120.30 | Floor | Closed perimeter, bulk insulants with lining, 190/290 mm joists | 190 x 45 mm joists @ 600 mm centres, 20 mm slip tongue particle board flooring (no dwangs), Pink® Batts® SnugFloor® R2.6 insulation, A/P ratio 2.5 | -25.0933 | 4.0403 | 3.8982 | 12.9855 | -3.8103 | 1044.6828 | 137.5563 | 48.0319 | 5.1491 | -77.752 | 282.4852 | 85.1856 | 26.7754 | 73.4624 | -37.0348 | 762.1977 | 52.3707 | 21.2565 | -68.3133 | -40.7172 | 120.30SusTEndura04Blowerpinkbatts
120.31SusTEndura04Blowerpinkbatts | SusT | Endura04B | lower | pinkbatts | 120.31 | Floor | Closed perimeter, bulk insulants with lining, 190/290 mm joists | 190 x 45 mm joists @ 450 mm centres, 20 mm T&G flooring (to suit joists @ 450 mm centres), Pink® Batts® SnugFloor® R2.6 insulation, A/P ratio 2.5 | -36.4636 | 5.2743 | 3.8982 | 19.1755 | -6.2806 | 1005.5578 | 132.0691 | 48.0319 | -57.4687 | -128.8181 | 149.0454 | 86.2406 | 26.7754 | 80.5163 | -72.4081 | 856.5124 | 45.8285 | 21.2565 | -137.985 | -56.41 | 120.31SusTEndura04Blowerpinkbatts
120.4SusTEndura04Blowerpinkbatts | SusT | Endura04B | lower | pinkbatts | 120.4 | Floor | Closed perimeter, bulk insulants with lining, 190/290 mm joists | 190 x 45 mm joists @ 600 mm centres, 19 mm CD slip tongue ply flooring (no dwangs), Pink® Batts® SnugFloor® R1.6 insulation, A/P ratio 4.0 | -25.0028 | 3.2908 | 2.4364 | 11.8634 | -3.4576 | 929.3161 | 121.628 | 30.0199 | 6.0115 | -71.1502 | 193.0253 | 70.1311 | 16.7346 | 69.4701 | -33.8367 | 736.2908 | 51.4969 | 13.2853 | -63.4586 | -37.3135 | 120.4SusTEndura04Blowerpinkbatts
120.5SusTEndura04Blowerpinkbatts | SusT | Endura04B | lower | pinkbatts | 120.5 | Floor | Closed perimeter, bulk insulants with lining, 190/290 mm joists | 190 x 45 mm joists @ 400 mm centres, 19 mm CD slip tongue ply flooring (no dwangs), Pink® Batts® SnugFloor® R1.6 insulation, A/P ratio 4.0 | -32.4709 | 3.6654 | 2.4364 | 15.0295 | -4.5159 | 1079.7082 | 138.2124 | 30.0199 | -0.20404 | -93.1345 | 201.0753 | 78.8004 | 16.7346 | 84.5904 | -44.308 | 878.6329 | 59.412 | 13.2853 | -84.7944 | -48.8265 | 120.5SusTEndura04Blowerpinkbatts
120.6SusTEndura04Blowerpinkbatts | SusT | Endura04B | lower | pinkbatts | 120.6 | Floor | Closed perimeter, bulk insulants with lining, 190/290 mm joists | 190 x 45 mm joists @ 600 mm centres, 20 mm slip tongue particle board flooring (no dwangs), Pink® Batts® SnugFloor® R1.6 insulation, A/P ratio 4.0 | -24.9641 | 3.4124 | 2.4364 | 12.2221 | -3.4556 | 983.3025 | 125.806 | 30.0199 | 5.9352 | -71.0882 | 265.6873 | 77.187 | 16.7346 | 69.4089 | -33.8125 | 717.6153 | 48.6191 | 13.2853 | -63.4737 | -37.2757 | 120.6SusTEndura04Blowerpinkbatts
120.7SusTEndura04Blowerpinkbatts | SusT | Endura04B | lower | pinkbatts | 120.7 | Floor | Closed perimeter, bulk insulants with lining, 190/290 mm joists | 190 x 45 mm joists @ 450 mm centres, 20 mm T&G flooring (to suit joists @ 450 mm centres), Pink® Batts® SnugFloor® R1.6 insulation, A/P ratio 4.0 | -36.361 | 4.6424 | 2.4364 | 18.4119 | -5.9246 | 943.5121 | 120.2179 | 30.0199 | -56.6882 | -122.121 | 131.8391 | 78.1796 | 16.7346 | 76.4574 | -69.1653 | 811.673 | 42.0383 | 13.2853 | -133.1456 | -52.9557 | 120.7SusTEndura04Blowerpinkbatts
120.8SusTEndura04Blowerpinkbatts | SusT | Endura04B | lower | pinkbatts | 120.8 | Floor | Closed perimeter, bulk insulants with lining, 190/290 mm joists | 290 x 45 mm joists @ 600 mm centres, 19 mm CD slip tongue ply flooring (no dwangs), Pink® Batts® SnugFloor® R2.6 insulation, A/P ratio 4.0 | -31.5519 | 3.6954 | 2.4364 | 14.7619 | -4.4327 | 1080.0897 | 138.7432 | 30.0199 | 0.73228 | -91.4843 | 207.4678 | 79.2327 | 16.7346 | 83.4861 | -43.5751 | 872.6219 | 59.5106 | 13.2853 | -82.7539 | -47.9092 | 120.8SusTEndura04Blowerpinkbatts
120.9SusTEndura04Blowerpinkbatts | SusT | Endura04B | lower | pinkbatts | 120.9 | Floor | Closed perimeter, bulk insulants with lining, 190/290 mm joists | 290 x 45 mm joists @ 400 mm centres, 19 mm CD slip tongue ply flooring (no dwangs), Pink® Batts® SnugFloor® R2.6 insulation, A/P ratio 4.0 | -43.0189 | 4.2762 | 2.4364 | 19.6117 | -6.0484 | 1313.3843 | 164.5567 | 30.0199 | -8.5929 | -125.0536 | 220.9915 | 92.7477 | 16.7346 | 106.717 | -59.5627 | 1092.3927 | 71.809 | 13.2853 | -115.3098 | -65.4909 | 120.9SusTEndura04Blowerpinkbatts
121.0SusTEndura04Blowerpinkbatts | SusT | Endura04B | lower | pinkbatts | 121.0 | Floor | 0.6m ground clearance | R2.4 insulation, A/P ratio 4.5 | 42.3612 | 7.9504 | 0 | 7.1357 | -3.4469 | 597.4763 | 62.2309 | 0 | 139.4482 | -60.0378 | 342.6728 | 75.8636 | 0 | 136.6807 | -42.5218 | 254.8035 | -13.6327 | 0 | 2.7675 | -17.516 | 121.0SusTEndura04Blowerpinkbatts
121.1SusTEndura04Blowerpinkbatts | SusT | Endura04B | lower | pinkbatts | 121.1 | Floor | 0.6m ground clearance | R2.4 insulation, A/P ratio 3.5 | 44.6735 | 8.9933 | 0 | 7.4847 | -3.799 | 664.8359 | 61.8907 | 0 | 145.6969 | -69.2852 | 378.5497 | 81.2948 | 0 | 142.8225 | -48.0785 | 286.2862 | -19.4041 | 0 | 2.8744 | -21.2066 | 121.1SusTEndura04Blowerpinkbatts
121.10SusTEndura04Blowerpinkbatts | SusT | Endura04B | lower | pinkbatts | 121.10 | Floor | 0.6m ground clearance | No insulation, A/P ratio 3.5 | 42.8762 | 8.6538 | 0 | 7.4194 | -3.7091 | 612.1835 | 53.0647 | 0 | 145.5189 | -66.6526 | 327.1104 | 72.6685 | 0 | 142.6501 | -45.5066 | 285.073 | -19.6038 | 0 | 2.8687 | -21.146 | 121.10SusTEndura04Blowerpinkbatts
121.11SusTEndura04Blowerpinkbatts | SusT | Endura04B | lower | pinkbatts | 121.11 | Floor | 0.6m ground clearance | No insulation, A/P ratio 2.5 | 46.4316 | 10.3797 | 0 | 7.983 | -4.3436 | 709.0727 | 48.694 | 0 | 155.981 | -83.1663 | 368.1964 | 78.802 | 0 | 152.9365 | -55.4839 | 340.8763 | -30.1079 | 0 | 3.0445 | -27.6825 | 121.11SusTEndura04Blowerpinkbatts
121.2SusTEndura04Blowerpinkbatts | SusT | Endura04B | lower | pinkbatts | 121.2 | Floor | 0.6m ground clearance | R2.4 insulation, A/P ratio 2.5 | 48.2615 | 10.7253 | 0 | 8.0494 | -4.4351 | 762.6825 | 57.6805 | 0 | 156.1622 | -85.8468 | 420.571 | 87.5852 | 0 | 153.112 | -58.1026 | 342.1115 | -29.9046 | 0 | 3.0502 | -27.7442 | 121.2SusTEndura04Blowerpinkbatts
121.3SusTEndura04Blowerpinkbatts | SusT | Endura04B | lower | pinkbatts | 121.3 | Floor | 0.6m ground clearance | R1.2 insulation, A/P ratio 4.5 | 41.4733 | 7.7828 | 0 | 7.1034 | -3.4025 | 571.4642 | 57.8705 | 0 | 139.3602 | -58.7372 | 317.26 | 71.6019 | 0 | 136.5955 | -41.2511 | 254.2042 | -13.7314 | 0 | 2.7647 | -17.486 | 121.3SusTEndura04Blowerpinkbatts
121.4SusTEndura04Blowerpinkbatts | SusT | Endura04B | lower | pinkbatts | 121.4 | Floor | 0.6m ground clearance | R1.2 insulation, A/P ratio 3.5 | 43.7836 | 8.8252 | 0 | 7.4524 | -3.7545 | 638.7653 | 57.5206 | 0 | 145.6087 | -67.9817 | 353.0798 | 77.0235 | 0 | 142.7372 | -46.8051 | 285.6855 | -19.503 | 0 | 2.8716 | -21.1766 | 121.4SusTEndura04Blowerpinkbatts
121.5SusTEndura04Blowerpinkbatts | SusT | Endura04B | lower | pinkbatts | 121.5 | Floor | 0.6m ground clearance | R1.2 insulation, A/P ratio 2.5 | 47.3555 | 10.5542 | 0 | 8.0165 | -4.3898 | 736.1378 | 53.2309 | 0 | 156.0725 | -84.5196 | 394.6379 | 83.2362 | 0 | 153.0251 | -56.8059 | 341.4999 | -30.0053 | 0 | 3.0474 | -27.7137 | 121.5SusTEndura04Blowerpinkbatts
121.6SusTEndura04Blowerpinkbatts | SusT | Endura04B | lower | pinkbatts | 121.6 | Floor | 0.6m ground clearance | R0.6 insulation, A/P ratio 4.5 | 41.0207 | 7.6973 | 0 | 7.087 | -3.3799 | 558.2031 | 55.6476 | 0 | 139.3154 | -58.0741 | 304.3045 | 69.4293 | 0 | 136.5521 | -40.6034 | 253.8986 | -13.7817 | 0 | 2.7633 | -17.4707 | 121.6SusTEndura04Blowerpinkbatts
121.7SusTEndura04Blowerpinkbatts | SusT | Endura04B | lower | pinkbatts | 121.7 | Floor | 0.6m ground clearance | R0.6 insulation, A/P ratio 3.5 | 43.3299 | 8.7395 | 0 | 7.4359 | -3.7318 | 625.4744 | 55.2926 | 0 | 145.5638 | -67.3171 | 340.0951 | 74.846 | 0 | 142.6936 | -46.1558 | 285.3793 | -19.5534 | 0 | 2.8702 | -21.1613 | 121.7SusTEndura04Blowerpinkbatts
121.8SusTEndura04Blowerpinkbatts | SusT | Endura04B | lower | pinkbatts | 121.8 | Floor | 0.6m ground clearance | R0.6 insulation, A/P ratio 2.5 | 46.8935 | 10.4669 | 0 | 7.9997 | -4.3667 | 722.6053 | 50.9625 | 0 | 156.0267 | -83.843 | 381.4172 | 81.0191 | 0 | 152.9808 | -56.1449 | 341.1881 | -30.0566 | 0 | 3.046 | -27.6981 | 121.8SusTEndura04Blowerpinkbatts
121.9SusTEndura04Blowerpinkbatts | SusT | Endura04B | lower | pinkbatts | 121.9 | Floor | 0.6m ground clearance | No insulation, A/P ratio 4.5 | 40.568 | 7.6118 | 0 | 7.0705 | -3.3572 | 544.942 | 53.4247 | 0 | 139.2706 | -57.411 | 291.349 | 67.2566 | 0 | 136.5087 | -39.9556 | 253.5931 | -13.832 | 0 | 2.7619 | -17.4555 | 121.9SusTEndura04Blowerpinkbatts
122.0SusTEndura04Blowerpinkbatts | SusT | Endura04B | lower | pinkbatts | 122.0 | Floor | 1.0m ground clearance | R2.4 insulation, A/P ratio 4.5 | 46.7751 | 10.2292 | 0 | 7.9226 | -4.2718 | 719.8147 | 57.26 | 0 | 154.2721 | -81.6464 | 392.5655 | 84.5066 | 0 | 151.2528 | -55.5127 | 327.2491 | -27.2466 | 0 | 3.0193 | -26.1337 | 122.0SusTEndura04Blowerpinkbatts
122.1SusTEndura04Blowerpinkbatts | SusT | Endura04B | lower | pinkbatts | 122.1 | Floor | 1.0m ground clearance | R2.4 insulation, A/P ratio 3.5 | 50.3803 | 11.9248 | 0 | 8.4963 | -4.863 | 822.623 | 55.5253 | 0 | 164.7501 | -97.0955 | 443.1774 | 92.4317 | 0 | 161.5512 | -64.8116 | 379.4456 | -36.9064 | 0 | 3.1989 | -32.2839 | 122.1SusTEndura04Blowerpinkbatts
122.10SusTEndura04Blowerpinkbatts | SusT | Endura04B | lower | pinkbatts | 122.10 | Floor | 1.0m ground clearance | No insulation, A/P ratio 3.5 | 48.583 | 11.5853 | 0 | 8.4311 | -4.7731 | 769.9706 | 46.6993 | 0 | 164.5721 | -94.4629 | 391.7381 | 83.8054 | 0 | 161.3789 | -62.2396 | 378.2325 | -37.106 | 0 | 3.1933 | -32.2232 | 122.10SusTEndura04Blowerpinkbatts
122.2SusTEndura04Blowerpinkbatts | SusT | Endura04B | lower | pinkbatts | 122.2 | Floor | 1.0m ground clearance | R2.4 insulation, A/P ratio 2.5 | 56.2177 | 14.8272 | 0 | 9.4622 | -5.9232 | 983.2305 | 48.7399 | 0 | 182.7717 | -124.7677 | 510.8207 | 103.1532 | 0 | 179.2684 | -81.5146 | 472.4098 | -54.4133 | 0 | 3.5033 | -43.2531 | 122.2SusTEndura04Blowerpinkbatts
122.3SusTEndura04Blowerpinkbatts | SusT | Endura04B | lower | pinkbatts | 122.3 | Floor | 1.0m ground clearance | R1.2 insulation, A/P ratio 4.5 | 45.8872 | 10.0615 | 0 | 7.8904 | -4.2274 | 693.8026 | 52.8996 | 0 | 154.1842 | -80.3458 | 367.1528 | 80.2449 | 0 | 151.1677 | -54.2421 | 326.6498 | -27.3453 | 0 | 3.0165 | -26.1037 | 122.3SusTEndura04Blowerpinkbatts
122.4SusTEndura04Blowerpinkbatts | SusT | Endura04B | lower | pinkbatts | 122.4 | Floor | 1.0m ground clearance | R1.2 insulation, A/P ratio 3.5 | 49.4904 | 11.7567 | 0 | 8.464 | -4.8185 | 796.5524 | 51.1552 | 0 | 164.662 | -95.792 | 417.7075 | 88.1604 | 0 | 161.4659 | -63.5381 | 378.8449 | -37.0052 | 0 | 3.1961 | -32.2539 | 122.4SusTEndura04Blowerpinkbatts
122.5SusTEndura04Blowerpinkbatts | SusT | Endura04B | lower | pinkbatts | 122.5 | Floor | 1.0m ground clearance | R1.2 insulation, A/P ratio 2.5 | 55.3116 | 14.6561 | 0 | 9.4293 | -5.8779 | 956.6858 | 44.2903 | 0 | 182.6819 | -123.4405 | 484.8876 | 98.8043 | 0 | 179.1815 | -80.2179 | 471.7982 | -54.5139 | 0 | 3.5005 | -43.2225 | 122.5SusTEndura04Blowerpinkbatts
122.6SusTEndura04Blowerpinkbatts | SusT | Endura04B | lower | pinkbatts | 122.6 | Floor | 1.0m ground clearance | R0.6 insulation, A/P ratio 4.5 | 45.4345 | 9.976 | 0 | 7.8739 | -4.2048 | 680.5415 | 50.6767 | 0 | 154.1393 | -79.6828 | 354.1972 | 78.0723 | 0 | 151.1243 | -53.5943 | 326.3443 | -27.3956 | 0 | 3.0151 | -26.0884 | 122.6SusTEndura04Blowerpinkbatts
122.7SusTEndura04Blowerpinkbatts | SusT | Endura04B | lower | pinkbatts | 122.7 | Floor | 1.0m ground clearance | R0.6 insulation, A/P ratio 3.5 | 49.0367 | 11.671 | 0 | 8.4475 | -4.7958 | 783.2615 | 48.9273 | 0 | 164.6171 | -95.1274 | 404.7228 | 85.9829 | 0 | 161.4224 | -62.8889 | 378.5387 | -37.0556 | 0 | 3.1947 | -32.2385 | 122.7SusTEndura04Blowerpinkbatts
122.8SusTEndura04Blowerpinkbatts | SusT | Endura04B | lower | pinkbatts | 122.8 | Floor | 1.0m ground clearance | R0.6 insulation, A/P ratio 2.5 | 54.8497 | 14.5688 | 0 | 9.4125 | -5.8548 | 943.1533 | 42.0219 | 0 | 182.6362 | -122.7638 | 471.6669 | 96.5872 | 0 | 179.1372 | -79.5569 | 471.4864 | -54.5653 | 0 | 3.499 | -43.2069 | 122.8SusTEndura04Blowerpinkbatts
122.9SusTEndura04Blowerpinkbatts | SusT | Endura04B | lower | pinkbatts | 122.9 | Floor | 1.0m ground clearance | No insulation, A/P ratio 4.5 | 44.9819 | 9.8905 | 0 | 7.8575 | -4.1821 | 667.2804 | 48.4538 | 0 | 154.0945 | -79.0197 | 341.2417 | 75.8996 | 0 | 151.0809 | -52.9466 | 326.0387 | -27.4459 | 0 | 3.0137 | -26.0731 | 122.9SusTEndura04Blowerpinkbatts
123.0SusTEndura04Blowerpinkbatts | SusT | Endura04B | lower | pinkbatts | 123.0 | Floor | 1.8m ground clearance | R2.4 insulation, A/P ratio 4.5 | 55.6027 | 14.7867 | 0 | 9.4965 | -5.9216 | 964.4915 | 47.3182 | 0 | 183.92 | -124.8637 | 492.351 | 101.7926 | 0 | 180.3971 | -81.4947 | 472.1404 | -54.4744 | 0 | 3.5229 | -43.3691 | 123.0SusTEndura04Blowerpinkbatts
123.1SusTEndura04Blowerpinkbatts | SusT | Endura04B | lower | pinkbatts | 123.1 | Floor | 1.8m ground clearance | R2.4 insulation, A/P ratio 3.5 | 61.7939 | 17.7878 | 0 | 10.5196 | -6.9911 | 1138.1972 | 42.7946 | 0 | 202.8567 | -152.7161 | 572.4327 | 114.7055 | 0 | 199.0087 | -98.2777 | 565.7645 | -71.9109 | 0 | 3.848 | -54.4384 | 123.1SusTEndura04Blowerpinkbatts
123.10SusTEndura04Blowerpinkbatts | SusT | Endura04B | lower | pinkbatts | 123.10 | Floor | 1.8m ground clearance | No insulation, A/P ratio 3.5 | 59.9966 | 17.4484 | 0 | 10.4543 | -6.9012 | 1085.5448 | 33.9686 | 0 | 202.6787 | -150.0834 | 520.9935 | 106.0791 | 0 | 198.8363 | -95.7057 | 564.5513 | -72.1106 | 0 | 3.8424 | -54.3777 | 123.10SusTEndura04Blowerpinkbatts
123.2SusTEndura04Blowerpinkbatts | SusT | Endura04B | lower | pinkbatts | 123.2 | Floor | 1.8m ground clearance | R2.4 insulation, A/P ratio 2.5 | 72.1299 | 23.031 | 0 | 12.2878 | -8.8993 | 1424.3265 | 30.8588 | 0 | 235.9906 | -202.6094 | 691.32 | 134.2894 | 0 | 231.5812 | -128.3386 | 733.0064 | -103.4306 | 0 | 4.4094 | -74.2708 | 123.2SusTEndura04Blowerpinkbatts
123.3SusTEndura04Blowerpinkbatts | SusT | Endura04B | lower | pinkbatts | 123.3 | Floor | 1.8m ground clearance | R1.2 insulation, A/P ratio 4.5 | 54.7148 | 14.619 | 0 | 9.4642 | -5.8772 | 938.4794 | 42.9578 | 0 | 183.8321 | -123.5631 | 466.9383 | 97.5309 | 0 | 180.312 | -80.224 | 471.5411 | -54.5731 | 0 | 3.5201 | -43.3391 | 123.3SusTEndura04Blowerpinkbatts
123.4SusTEndura04Blowerpinkbatts | SusT | Endura04B | lower | pinkbatts | 123.4 | Floor | 1.8m ground clearance | R1.2 insulation, A/P ratio 3.5 | 60.904 | 17.6198 | 0 | 10.4873 | -6.9466 | 1112.1266 | 38.4244 | 0 | 202.7685 | -151.4125 | 546.9628 | 110.4342 | 0 | 198.9233 | -97.0042 | 565.1638 | -72.0098 | 0 | 3.8452 | -54.4083 | 123.4SusTEndura04Blowerpinkbatts
123.5SusTEndura04Blowerpinkbatts | SusT | Endura04B | lower | pinkbatts | 123.5 | Floor | 1.8m ground clearance | R1.2 insulation, A/P ratio 2.5 | 71.2239 | 22.8598 | 0 | 12.2549 | -8.854 | 1397.7818 | 26.4092 | 0 | 235.9009 | -201.2821 | 665.387 | 129.9404 | 0 | 231.4943 | -127.0419 | 732.3948 | -103.5312 | 0 | 4.4066 | -74.2402 | 123.5SusTEndura04Blowerpinkbatts
123.6SusTEndura04Blowerpinkbatts | SusT | Endura04B | lower | pinkbatts | 123.6 | Floor | 1.8m ground clearance | R0.6 insulation, A/P ratio 4.5 | 54.2622 | 14.5335 | 0 | 9.4478 | -5.8546 | 925.2183 | 40.7349 | 0 | 183.7872 | -122.9001 | 453.9827 | 95.3583 | 0 | 180.2686 | -79.5763 | 471.2355 | -54.6233 | 0 | 3.5187 | -43.3238 | 123.6SusTEndura04Blowerpinkbatts
123.7SusTEndura04Blowerpinkbatts | SusT | Endura04B | lower | pinkbatts | 123.7 | Floor | 1.8m ground clearance | R0.6 insulation, A/P ratio 3.5 | 60.4503 | 17.5341 | 0 | 10.4708 | -6.9239 | 1098.8357 | 36.1965 | 0 | 202.7236 | -150.748 | 533.9781 | 108.2566 | 0 | 198.8798 | -96.355 | 564.8575 | -72.0602 | 0 | 3.8438 | -54.393 | 123.7SusTEndura04Blowerpinkbatts
123.8SusTEndura04Blowerpinkbatts | SusT | Endura04B | lower | pinkbatts | 123.8 | Floor | 1.8m ground clearance | R0.6 insulation, A/P ratio 2.5 | 70.762 | 22.7726 | 0 | 12.2381 | -8.8309 | 1384.2493 | 24.1408 | 0 | 235.8551 | -200.6055 | 652.1663 | 127.7233 | 0 | 231.45 | -126.3809 | 732.083 | -103.5825 | 0 | 4.4051 | -74.2247 | 123.8SusTEndura04Blowerpinkbatts
123.9SusTEndura04Blowerpinkbatts | SusT | Endura04B | lower | pinkbatts | 123.9 | Floor | 1.8m ground clearance | No insulation, A/P ratio 4.5 | 53.8095 | 14.448 | 0 | 9.4314 | -5.8319 | 911.9572 | 38.512 | 0 | 183.7424 | -122.237 | 441.0272 | 93.1856 | 0 | 180.2252 | -78.9285 | 470.93 | -54.6736 | 0 | 3.5172 | -43.3085 | 123.9SusTEndura04Blowerpinkbatts
124.0SusTEndura04Blowerpinkbatts | SusT | Endura04B | lower | pinkbatts | 124.0 | Floor | With thermal break | 100 mm EPS throughout, 90 mm wall framing with A/P ratio of 2.5 | 47.3981 | 11.0268 | 0 | 8.121 | -4.5056 | 795.9638 | 88.6526 | 0 | 158.2254 | -79.453 | 503.2675 | 113.0147 | 0 | 154.9331 | -56.1708 | 292.6963 | -24.3621 | 0 | 3.2923 | -23.2822 | 124.0SusTEndura04Blowerpinkbatts
124.1SusTEndura04Blowerpinkbatts | SusT | Endura04B | lower | pinkbatts | 124.1 | Floor | With thermal break | 100 mm EPS throughout, 90 mm wall framing with A/P ratio of 4.0 | 43.9635 | 8.7493 | 0 | 7.5872 | -3.7433 | 669.792 | 92.5967 | 0 | 148.5286 | -61.5604 | 438.9326 | 102.8269 | 0 | 145.4349 | -45.5593 | 230.8594 | -10.2302 | 0 | 3.0937 | -16.0011 | 124.1SusTEndura04Blowerpinkbatts
124.10SusTEndura04Blowerpinkbatts | SusT | Endura04B | lower | pinkbatts | 124.10 | Floor | With thermal break | 1.2m wide strip of 50 mm EPS around perimeter, 140 mm wall framing with A/P ratio of 2.5 | 42.4976 | 9.8674 | 0 | 7.7468 | -4.1229 | 648.1016 | 60.5353 | 0 | 153.246 | -70.1005 | 357.9881 | 85.4526 | 0 | 150.092 | -47.6797 | 290.1135 | -24.9173 | 0 | 3.1541 | -22.4208 | 124.10SusTEndura04Blowerpinkbatts
124.11SusTEndura04Blowerpinkbatts | SusT | Endura04B | lower | pinkbatts | 124.11 | Floor | With thermal break | 1.2m wide strip of 50 mm EPS around perimeter, 140 mm wall framing with A/P ratio of 4.0 | 39.244 | 7.9785 | 0 | 7.3282 | -3.4939 | 537.9333 | 64.359 | 0 | 145.9323 | -55.2248 | 301.1097 | 77.3966 | 0 | 142.9204 | -38.7453 | 236.8236 | -13.0376 | 0 | 3.012 | -16.4795 | 124.11SusTEndura04Blowerpinkbatts
124.2SusTEndura04Blowerpinkbatts | SusT | Endura04B | lower | pinkbatts | 124.2 | Floor | With thermal break | 50 mm EPS throughout, 90 mm wall framing with A/P ratio of 2.5 | 45.2371 | 11.0284 | 0 | 8.5665 | -4.6559 | 724.9315 | 83.5661 | 0 | 170.0507 | -79.8476 | 431.209 | 108.0422 | 0 | 166.4706 | -55.1744 | 293.7225 | -24.4762 | 0 | 3.5802 | -24.6733 | 124.2SusTEndura04Blowerpinkbatts
124.3SusTEndura04Blowerpinkbatts | SusT | Endura04B | lower | pinkbatts | 124.3 | Floor | With thermal break | 50 mm EPS throughout, 90 mm wall framing with A/P ratio of 4.0 | 42.1896 | 9.1051 | 0 | 8.0991 | -3.9945 | 619.0068 | 87.0842 | 0 | 161.4687 | -64.5841 | 378.0974 | 99.6579 | 0 | 158.0662 | -46.0565 | 240.9094 | -12.5738 | 0 | 3.4025 | -18.5276 | 124.3SusTEndura04Blowerpinkbatts
124.4SusTEndura04Blowerpinkbatts | SusT | Endura04B | lower | pinkbatts | 124.4 | Floor | With thermal break | 100 mm EPS throughout, 140 mm wall framing with A/P ratio of 2.5 | 47.7592 | 11.0545 | 0 | 8.1851 | -4.5079 | 798.603 | 88.9814 | 0 | 159.4472 | -79.4874 | 503.7654 | 113.2547 | 0 | 156.1377 | -56.1983 | 294.8375 | -24.2733 | 0 | 3.3096 | -23.2891 | 124.4SusTEndura04Blowerpinkbatts
124.5SusTEndura04Blowerpinkbatts | SusT | Endura04B | lower | pinkbatts | 124.5 | Floor | With thermal break | 100 mm EPS throughout, 140 mm wall framing with A/P ratio of 4.0 | 44.1725 | 8.7653 | 0 | 7.6244 | -3.7447 | 671.3193 | 92.7869 | 0 | 149.2357 | -61.5803 | 439.2207 | 102.9658 | 0 | 146.132 | -45.5752 | 232.0986 | -10.1788 | 0 | 3.1037 | -16.0051 | 124.5SusTEndura04Blowerpinkbatts
124.6SusTEndura04Blowerpinkbatts | SusT | Endura04B | lower | pinkbatts | 124.6 | Floor | With thermal break | 50 mm EPS throughout, 140 mm wall framing with A/P ratio of 2.5 | 45.5983 | 11.0561 | 0 | 8.6307 | -4.6582 | 727.5707 | 83.8949 | 0 | 171.2726 | -79.8821 | 431.7069 | 108.2823 | 0 | 167.6751 | -55.2018 | 295.8637 | -24.3874 | 0 | 3.5975 | -24.6802 | 124.6SusTEndura04Blowerpinkbatts
124.7SusTEndura04Blowerpinkbatts | SusT | Endura04B | lower | pinkbatts | 124.7 | Floor | With thermal break | 50 mm EPS throughout, 140 mm wall framing with A/P ratio of 4.0 | 42.4189 | 9.1227 | 0 | 8.1398 | -3.996 | 620.6821 | 87.2929 | 0 | 162.2443 | -64.6059 | 378.4135 | 99.8103 | 0 | 158.8308 | -46.0739 | 242.2686 | -12.5174 | 0 | 3.4135 | -18.532 | 124.7SusTEndura04Blowerpinkbatts
124.8SusTEndura04Blowerpinkbatts | SusT | Endura04B | lower | pinkbatts | 124.8 | Floor | With thermal break | 1.2m wide strip of 50 mm EPS around perimeter, 90 mm wall framing with A/P ratio of 2.5 | 42.1365 | 9.8397 | 0 | 7.6826 | -4.1206 | 645.4624 | 60.2065 | 0 | 152.0242 | -70.0661 | 357.4902 | 85.2126 | 0 | 148.8875 | -47.6522 | 287.9722 | -25.0061 | 0 | 3.1367 | -22.4138 | 124.8SusTEndura04Blowerpinkbatts
124.9SusTEndura04Blowerpinkbatts | SusT | Endura04B | lower | pinkbatts | 124.9 | Floor | With thermal break | 1.2m wide strip of 50 mm EPS around perimeter, 90 mm wall framing with A/P ratio of 4.0 | 39.0148 | 7.9609 | 0 | 7.2875 | -3.4924 | 536.2581 | 64.1503 | 0 | 145.1568 | -55.2029 | 300.7936 | 77.2442 | 0 | 142.1558 | -38.7279 | 235.4644 | -13.0939 | 0 | 3.001 | -16.475 | 124.9SusTEndura04Blowerpinkbatts
125.0SusTEndura04Blowerpinkbatts | SusT | Endura04B | lower | pinkbatts | 125.0 | Floor | Edge insulation behind brick veneer | 100 mm EPS throughout, A/P ratio of 2.5 | 51.0651 | 10.5706 | 0 | 6.9066 | -4.2999 | 861.7768 | 66.3152 | 0 | 129.6221 | -85.1093 | 541.0361 | 95.1903 | 0 | 127.0849 | -59.9699 | 320.7407 | -28.8751 | 0 | 2.5372 | -25.1394 | 125.0SusTEndura04Blowerpinkbatts
125.1SusTEndura04Blowerpinkbatts | SusT | Endura04B | lower | pinkbatts | 125.1 | Floor | Edge insulation behind brick veneer | 100 mm EPS throughout, A/P ratio of 4.0 | 45.6861 | 8.1659 | 0 | 6.2466 | -3.3804 | 719.6974 | 67.9331 | 0 | 117.3711 | -62.5863 | 465.9848 | 83.4577 | 0 | 115.0793 | -46.0397 | 253.7126 | -15.5246 | 0 | 2.2918 | -16.5466 | 125.1SusTEndura04Blowerpinkbatts
125.2SusTEndura04Blowerpinkbatts | SusT | Endura04B | lower | pinkbatts | 125.2 | Floor | Edge insulation behind brick veneer | 50 mm EPS throughout, A/P ratio of 2.5 | 48.9041 | 10.5723 | 0 | 7.3521 | -4.4502 | 790.7445 | 61.2288 | 0 | 141.4474 | -85.504 | 468.9776 | 90.2179 | 0 | 138.6224 | -58.9735 | 321.7669 | -28.9892 | 0 | 2.8251 | -26.5305 | 125.2SusTEndura04Blowerpinkbatts
125.3SusTEndura04Blowerpinkbatts | SusT | Endura04B | lower | pinkbatts | 125.3 | Floor | Edge insulation behind brick veneer | 50 mm EPS throughout, A/P ratio of 4.0 | 43.5251 | 8.1675 | 0 | 6.6922 | -3.5307 | 648.6651 | 62.8466 | 0 | 129.1965 | -62.981 | 393.9263 | 78.4853 | 0 | 126.6167 | -45.0432 | 254.7388 | -15.6387 | 0 | 2.5797 | -17.9378 | 125.3SusTEndura04Blowerpinkbatts
125.4SusTEndura04Blowerpinkbatts | SusT | Endura04B | lower | pinkbatts | 125.4 | Floor | Edge insulation behind brick veneer | 1.2m wide strip of 50 mm EPS around perimeter, A/P ratio of 2.5 | 47.3245 | 10.8308 | 0 | 8.0069 | -4.7223 | 733.9705 | 60.9807 | 0 | 157.6521 | -88.0282 | 409.8929 | 89.9742 | 0 | 154.4316 | -59.5614 | 324.0776 | -28.9934 | 0 | 3.2206 | -28.4668 | 125.4SusTEndura04Blowerpinkbatts
125.5SusTEndura04Blowerpinkbatts | SusT | Endura04B | lower | pinkbatts | 125.5 | Floor | Edge insulation behind brick veneer | 1.2m wide strip of 50 mm EPS around perimeter, A/P ratio of 4.0 | 41.9283 | 8.5134 | 0 | 7.4622 | -3.8591 | 589.6763 | 63.7357 | 0 | 148.062 | -66.2672 | 332.089 | 79.3527 | 0 | 145.0217 | -46.0699 | 257.5874 | -15.617 | 0 | 3.0403 | -20.1973 | 125.5SusTEndura04Blowerpinkbatts
125.6SusTEndura04Blowerpinkbatts | SusT | Endura04B | lower | pinkbatts | 125.6 | Floor | Edge insulation behind brick veneer | No underfloor insulation with A/P ratio of 2.5 | 45.6414 | 9.5463 | 0 | 6.7096 | -4.0287 | 702.8838 | 39.6804 | 0 | 129.085 | -77.1647 | 385.8041 | 69.158 | 0 | 126.5648 | -52.2083 | 317.0796 | -29.4776 | 0 | 2.5202 | -24.9563 | 125.6SusTEndura04Blowerpinkbatts
125.7SusTEndura04Blowerpinkbatts | SusT | Endura04B | lower | pinkbatts | 125.7 | Floor | Edge insulation behind brick veneer | No underfloor insulation with A/P ratio of 4.0 | 40.2625 | 7.1415 | 0 | 6.0496 | -3.1092 | 560.8043 | 41.2983 | 0 | 116.834 | -54.6417 | 310.7528 | 57.4254 | 0 | 114.5592 | -38.2781 | 250.0515 | -16.1271 | 0 | 2.2748 | -16.3636 | 125.7SusTEndura04Blowerpinkbatts
126.0SusTEndura04Blowerpinkbatts | SusT | Endura04B | lower | pinkbatts | 126.0 | Floor | With no thermal break, either full or perimeter insulation under slab | 100 mm EPS throughout, 90 mm wall framing with A/P ratio of 2.5 | 47.4823 | 11.0284 | 0 | 8.1342 | -4.5082 | 796.1379 | 88.5877 | 0 | 158.4952 | -79.442 | 502.9506 | 112.9309 | 0 | 155.1982 | -56.1621 | 293.1873 | -24.3432 | 0 | 3.297 | -23.2799 | 126.0SusTEndura04Blowerpinkbatts
126.1SusTEndura04Blowerpinkbatts | SusT | Endura04B | lower | pinkbatts | 126.1 | Floor | With no thermal break, either full or perimeter insulation under slab | 100 mm EPS throughout, 90 mm wall framing with A/P ratio of 4.0 | 44.0628 | 8.7538 | 0 | 7.6011 | -3.7467 | 670.4034 | 92.6067 | 0 | 148.8004 | -61.5712 | 439.045 | 102.8167 | 0 | 145.702 | -45.572 | 231.3585 | -10.21 | 0 | 3.0985 | -15.9993 | 126.1SusTEndura04Blowerpinkbatts
126.10SusTEndura04Blowerpinkbatts | SusT | Endura04B | lower | pinkbatts | 126.10 | Floor | With no thermal break, either full or perimeter insulation under slab | 1.2m wide strip of 50 mm EPS around perimeter, 140 mm wall framing with A/P ratio of 2.5 | 42.5818 | 9.869 | 0 | 7.76 | -4.1256 | 648.2756 | 60.4704 | 0 | 153.5159 | -70.0895 | 357.6712 | 85.3689 | 0 | 150.3571 | -47.671 | 290.6045 | -24.8985 | 0 | 3.1588 | -22.4185 | 126.10SusTEndura04Blowerpinkbatts
126.11SusTEndura04Blowerpinkbatts | SusT | Endura04B | lower | pinkbatts | 126.11 | Floor | With no thermal break, either full or perimeter insulation under slab | 1.2m wide strip of 50 mm EPS around perimeter, 140 mm wall framing with A/P ratio of 4.0 | 39.3402 | 7.9825 | 0 | 7.3419 | -3.4971 | 538.4658 | 64.3567 | 0 | 146.2032 | -55.2317 | 301.1459 | 77.3744 | 0 | 143.1865 | -38.7541 | 237.3198 | -13.0177 | 0 | 3.0167 | -16.4776 | 126.11SusTEndura04Blowerpinkbatts
126.2SusTEndura04Blowerpinkbatts | SusT | Endura04B | lower | pinkbatts | 126.2 | Floor | With no thermal break, either full or perimeter insulation under slab | 50 mm EPS throughout, 90 mm wall framing with A/P ratio of 2.5 | 45.3213 | 11.03 | 0 | 8.5797 | -4.6585 | 725.1056 | 83.5012 | 0 | 170.3206 | -79.8366 | 430.8921 | 107.9585 | 0 | 166.7356 | -55.1656 | 294.2135 | -24.4573 | 0 | 3.5849 | -24.671 | 126.2SusTEndura04Blowerpinkbatts
126.3SusTEndura04Blowerpinkbatts | SusT | Endura04B | lower | pinkbatts | 126.3 | Floor | With no thermal break, either full or perimeter insulation under slab | 50 mm EPS throughout, 90 mm wall framing with A/P ratio of 4.0 | 42.2858 | 9.1091 | 0 | 8.1128 | -3.9977 | 619.5393 | 87.0818 | 0 | 161.7396 | -64.591 | 378.1337 | 99.6357 | 0 | 158.3324 | -46.0652 | 241.4056 | -12.5539 | 0 | 3.4073 | -18.5258 | 126.3SusTEndura04Blowerpinkbatts
126.4SusTEndura04Blowerpinkbatts | SusT | Endura04B | lower | pinkbatts | 126.4 | Floor | With no thermal break, either full or perimeter insulation under slab | 100 mm EPS throughout, 140 mm wall framing with A/P ratio of 2.5 | 47.8434 | 11.0561 | 0 | 8.1983 | -4.5105 | 798.777 | 88.9165 | 0 | 159.7171 | -79.4764 | 503.4485 | 113.1709 | 0 | 156.4027 | -56.1896 | 295.3285 | -24.2545 | 0 | 3.3143 | -23.2869 | 126.4SusTEndura04Blowerpinkbatts
126.5SusTEndura04Blowerpinkbatts | SusT | Endura04B | lower | pinkbatts | 126.5 | Floor | With no thermal break, either full or perimeter insulation under slab | 100 mm EPS throughout, 140 mm wall framing with A/P ratio of 4.0 | 44.2718 | 8.7699 | 0 | 7.6382 | -3.748 | 671.9307 | 92.797 | 0 | 149.5075 | -61.5912 | 439.3331 | 102.9556 | 0 | 146.399 | -45.5879 | 232.5976 | -10.1587 | 0 | 3.1085 | -16.0033 | 126.5SusTEndura04Blowerpinkbatts
126.6SusTEndura04Blowerpinkbatts | SusT | Endura04B | lower | pinkbatts | 126.6 | Floor | With no thermal break, either full or perimeter insulation under slab | 50 mm EPS throughout, 140 mm wall framing with A/P ratio of 2.5 | 45.6824 | 11.0577 | 0 | 8.6439 | -4.6608 | 727.7447 | 83.83 | 0 | 171.5424 | -79.8711 | 431.39 | 108.1985 | 0 | 167.9402 | -55.1931 | 296.3547 | -24.3685 | 0 | 3.6022 | -24.678 | 126.6SusTEndura04Blowerpinkbatts
126.7SusTEndura04Blowerpinkbatts | SusT | Endura04B | lower | pinkbatts | 126.7 | Floor | With no thermal break, either full or perimeter insulation under slab | 50 mm EPS throughout, 140 mm wall framing with A/P ratio of 4.0 | 42.5151 | 9.1267 | 0 | 8.1535 | -3.9992 | 621.2145 | 87.2905 | 0 | 162.5152 | -64.6128 | 378.4497 | 99.7881 | 0 | 159.097 | -46.0827 | 242.7648 | -12.4975 | 0 | 3.4183 | -18.5302 | 126.7SusTEndura04Blowerpinkbatts
126.8SusTEndura04Blowerpinkbatts | SusT | Endura04B | lower | pinkbatts | 126.8 | Floor | With no thermal break, either full or perimeter insulation under slab | 1.2m wide strip of 50 mm EPS around perimeter, 90 mm wall framing with A/P ratio of 2.5 | 42.2207 | 9.8413 | 0 | 7.6958 | -4.1232 | 645.6365 | 60.1416 | 0 | 152.294 | -70.0551 | 357.1732 | 85.1289 | 0 | 149.1525 | -47.6435 | 288.4632 | -24.9872 | 0 | 3.1415 | -22.4116 | 126.8SusTEndura04Blowerpinkbatts
126.9SusTEndura04Blowerpinkbatts | SusT | Endura04B | lower | pinkbatts | 126.9 | Floor | With no thermal break, either full or perimeter insulation under slab | 1.2m wide strip of 50 mm EPS around perimeter, 90 mm wall framing with A/P ratio of 4.0 | 39.111 | 7.965 | 0 | 7.3012 | -3.4956 | 536.7905 | 64.148 | 0 | 145.4277 | -55.2098 | 300.8299 | 77.222 | 0 | 142.4219 | -38.7366 | 235.9607 | -13.074 | 0 | 3.0058 | -16.4732 | 126.9SusTEndura04Blowerpinkbatts
127.0SusTEndura04Blowerpinkbatts | SusT | Endura04B | lower | pinkbatts | 127.0 | Floor | 90 mm deep wall frame | 30 mm XPS edge insulation, 50 mm EPS throughout, 90 mm wall framing with A/P ratio of 2.5 | 52.1657 | 11.5419 | 5.9384 | 9.3346 | -7.3731 | 772.8557 | 91.5186 | 87.5001 | 185.4968 | -116.3972 | 455.8898 | 112.3984 | 75.6605 | 181.6067 | -78.0362 | 316.9659 | -20.8798 | 11.8396 | 3.8901 | -38.361 | 127.0SusTEndura04Blowerpinkbatts
127.1SusTEndura04Blowerpinkbatts | SusT | Endura04B | lower | pinkbatts | 127.1 | Floor | 90 mm deep wall frame | 30 mm XPS edge insulation, 50 mm EPS throughout, 90 mm wall framing with A/P ratio of 4.0 | 45.7017 | 9.3994 | 3.6185 | 8.6584 | -5.6985 | 628.1758 | 90.41 | 53.2621 | 173.4985 | -87.069 | 373.7711 | 100.8378 | 46.0864 | 169.8385 | -59.7959 | 254.4047 | -10.4278 | 7.1757 | 3.66 | -27.273 | 127.1SusTEndura04Blowerpinkbatts
127.2SusTEndura04Blowerpinkbatts | SusT | Endura04B | lower | pinkbatts | 127.2 | Floor | 90 mm deep wall frame | 30 mm XPS edge insulation, no underfloor insulation, 90 mm wall framing with A/P ratio of 2.5 | 52.187 | 12.2226 | 5.9384 | 10.2007 | -7.8008 | 760.7258 | 100.7478 | 87.5001 | 205.3793 | -122.3071 | 439.6423 | 121.4172 | 75.6605 | 201.0025 | -81.5278 | 321.0835 | -20.6694 | 11.8396 | 4.3768 | -40.7793 | 127.2SusTEndura04Blowerpinkbatts
127.3SusTEndura04Blowerpinkbatts | SusT | Endura04B | lower | pinkbatts | 127.3 | Floor | 90 mm deep wall frame | 30 mm XPS edge insulation, no underfloor insulation, 90 mm wall framing with A/P ratio of 4.0 | 45.6885 | 10.0388 | 3.6185 | 9.4789 | -6.1025 | 615.6885 | 99.0011 | 53.2621 | 192.3569 | -92.6265 | 357.4001 | 109.233 | 46.0864 | 188.2353 | -63.0604 | 258.2884 | -10.2319 | 7.1757 | 4.1216 | -29.566 | 127.3SusTEndura04Blowerpinkbatts
127.4SusTEndura04Blowerpinkbatts | SusT | Endura04B | lower | pinkbatts | 127.4 | Floor | 90 mm deep wall frame | no edge insulation, 50 mm EPS throughout, 90 mm wall framing with A/P ratio of 2.5 | 47.8172 | 11.3219 | 2.0758 | 9.2657 | -4.7419 | 704.1011 | 87.0275 | 34.8602 | 185.0276 | -79.1023 | 392.039 | 108.0251 | 27.7232 | 181.1872 | -53.8993 | 312.0621 | -20.9975 | 7.137 | 3.8403 | -25.203 | 127.4SusTEndura04Blowerpinkbatts
127.5SusTEndura04Blowerpinkbatts | SusT | Endura04B | lower | pinkbatts | 127.5 | Floor | 90 mm deep wall frame | no edge insulation, 50 mm EPS throughout, 90 mm wall framing with A/P ratio of 4.0 | 43.0277 | 9.2634 | 1.2475 | 8.6159 | -4.0831 | 585.8349 | 87.6301 | 20.9496 | 173.21 | -64.1691 | 334.4427 | 98.1306 | 16.6606 | 169.5805 | -44.9731 | 251.3922 | -10.5005 | 4.289 | 3.6295 | -19.196 | 127.5SusTEndura04Blowerpinkbatts
127.6SusTEndura04Blowerpinkbatts | SusT | Endura04B | lower | pinkbatts | 127.6 | Floor | 90 mm deep wall frame | no edge insulation, no underfloor insulation with A/P ratio of 2.5 | 46.9289 | 11.1541 | 2.0758 | 9.2334 | -4.6974 | 678.0769 | 82.6652 | 34.8602 | 184.9396 | -77.8011 | 366.6144 | 103.7614 | 27.7232 | 181.102 | -52.6281 | 311.4625 | -21.0962 | 7.137 | 3.8375 | -25.173 | 127.6SusTEndura04Blowerpinkbatts
127.7SusTEndura04Blowerpinkbatts | SusT | Endura04B | lower | pinkbatts | 127.7 | Floor | 90 mm deep wall frame | no edge insulation, no underfloor insulation with A/P ratio of 4.0 | 42.1515 | 9.0979 | 1.2475 | 8.5841 | -4.0393 | 560.1665 | 83.3274 | 20.9496 | 173.1232 | -62.8856 | 309.3658 | 93.9252 | 16.6606 | 169.4965 | -43.7192 | 250.8008 | -10.5978 | 4.289 | 3.6267 | -19.1664 | 127.7SusTEndura04Blowerpinkbatts
129.0SusTEndura04Blowerpinkbatts | SusT | Endura04B | lower | pinkbatts | 129.0 | Floor | 200 mm masonry wall | 30 mm XPS edge insulation, 50 mm EPS throughout, A/P ratio of 2.5 | 57.9344 | 9.1034 | 3.3115 | 8.1596 | -4.3695 | 791.1344 | 96.3999 | 41.8411 | 155.9843 | -57.921 | 502.675 | 99.996 | 27.1492 | 152.7682 | -44.3028 | 288.4595 | -3.5961 | 14.6919 | 3.2161 | -13.6183 | 129.0SusTEndura04Blowerpinkbatts
129.1SusTEndura04Blowerpinkbatts | SusT | Endura04B | lower | pinkbatts | 129.1 | Floor | 200 mm masonry wall | 30 mm XPS edge insulation, 50 mm EPS throughout, A/P ratio of 4.0 | 49.621 | 7.432 | 2.0304 | 7.3828 | -3.5612 | 650.7628 | 87.4102 | 25.6663 | 142.4292 | -46.9298 | 415.3568 | 87.1184 | 16.6983 | 139.5081 | -36.6194 | 235.406 | 0.29178 | 8.968 | 2.9211 | -10.3103 | 129.1SusTEndura04Blowerpinkbatts
129.2SusTEndura04Blowerpinkbatts | SusT | Endura04B | lower | pinkbatts | 129.2 | Floor | 200 mm masonry wall | 30 mm XPS edge insulation, no underfloor insulation, A/P ratio of 2.5 | 55.3761 | 8.6202 | 3.3115 | 8.0667 | -4.2416 | 716.1849 | 83.8363 | 41.8411 | 155.731 | -54.1736 | 429.4523 | 87.7166 | 27.1492 | 152.5229 | -40.6416 | 286.7326 | -3.8803 | 14.6919 | 3.2081 | -13.5319 | 129.2SusTEndura04Blowerpinkbatts
129.3SusTEndura04Blowerpinkbatts | SusT | Endura04B | lower | pinkbatts | 129.3 | Floor | 200 mm masonry wall | 30 mm XPS edge insulation, no underfloor insulation, A/P ratio of 4.0 | 47.0977 | 6.9554 | 2.0304 | 7.2911 | -3.435 | 576.838 | 75.0183 | 25.6663 | 142.1793 | -43.2335 | 343.1353 | 75.0069 | 16.6983 | 139.2661 | -33.0084 | 233.7027 | 0.01144 | 8.968 | 2.9132 | -10.2252 | 129.3SusTEndura04Blowerpinkbatts
129.4SusTEndura04Blowerpinkbatts | SusT | Endura04B | lower | pinkbatts | 129.4 | Floor | 200 mm masonry wall | no edge insulation, 50 mm EPS throughout, A/P ratio of 2.5 | 57.3503 | 8.9913 | 3.3115 | 8.1368 | -4.3403 | 774.4641 | 93.5744 | 41.8411 | 155.922 | -57.0875 | 486.295 | 97.2203 | 27.1492 | 152.7079 | -43.4838 | 288.1691 | -3.6458 | 14.6919 | 3.2142 | -13.6038 | 129.4SusTEndura04Blowerpinkbatts
129.5SusTEndura04Blowerpinkbatts | SusT | Endura04B | lower | pinkbatts | 129.5 | Floor | 200 mm masonry wall | no edge insulation, 50 mm EPS throughout, A/P ratio of 4.0 | 49.2578 | 7.3623 | 2.0304 | 7.3686 | -3.543 | 640.397 | 85.6533 | 25.6663 | 142.3905 | -46.4115 | 405.1716 | 85.3924 | 16.6983 | 139.4706 | -36.1102 | 235.2254 | 0.26084 | 8.968 | 2.9199 | -10.3013 | 129.5SusTEndura04Blowerpinkbatts
129.6SusTEndura04Blowerpinkbatts | SusT | Endura04B | lower | pinkbatts | 129.6 | Floor | 200 mm masonry wall | no edge insulation, no underfloor insulation, A/P ratio of 2.5 | 55.7286 | 9.3567 | 3.3115 | 8.9428 | -4.6845 | 713.9655 | 94.604 | 41.8411 | 175.6416 | -60.5512 | 422.791 | 98.2249 | 27.1492 | 171.9459 | -44.5855 | 291.1745 | -3.6209 | 14.6919 | 3.6956 | -15.9657 | 129.6SusTEndura04Blowerpinkbatts
129.7SusTEndura04Blowerpinkbatts | SusT | Endura04B | lower | pinkbatts | 129.7 | Floor | 200 mm masonry wall | no edge insulation, no underfloor insulation, A/P ratio of 4.0 | 47.5634 | 7.6434 | 2.0304 | 8.0794 | -3.8384 | 579.2231 | 85.3978 | 25.6663 | 159.9729 | -49.1538 | 341.4798 | 85.1413 | 16.6983 | 156.6238 | -36.7517 | 237.7433 | 0.25652 | 8.968 | 3.349 | -12.4021 | 129.7SusTEndura04Blowerpinkbatts
131.0SusTEndura04Blowerpinkbatts | SusT | Endura04B | lower | pinkbatts | 131.0 | Floor | 90 mm deep wall frame | 30 mm XPS edge insulation, A/P ratio of 2.5 | 65.1378 | 8.4712 | 4.5013 | 9.148 | -6.7297 | 851.8577 | 118.5714 | 63.3662 | 176.6865 | -93.4647 | 602.429 | 113.4876 | 56.4676 | 172.9689 | -69.7724 | 249.4287 | 5.0839 | 6.8986 | 3.7176 | -23.6923 | 131.0SusTEndura04Blowerpinkbatts
131.1SusTEndura04Blowerpinkbatts | SusT | Endura04B | lower | pinkbatts | 131.1 | Floor | 90 mm deep wall frame | 30 mm XPS edge insulation, A/P ratio of 4.0 | 58.7988 | 7.6981 | 2.8076 | 8.5525 | -5.3909 | 762.8832 | 112.8552 | 39.6448 | 165.841 | -73.6671 | 539.3477 | 106.4283 | 35.257 | 162.349 | -56.6238 | 223.5355 | 6.4268 | 4.3878 | 3.492 | -17.0433 | 131.1SusTEndura04Blowerpinkbatts
131.2SusTEndura04Blowerpinkbatts | SusT | Endura04B | lower | pinkbatts | 131.2 | Floor | 90 mm deep wall frame | no edge insulation, A/P ratio of 2.5 | 60.8996 | 8.2953 | 0.6387 | 9.0857 | -4.1101 | 787.2173 | 115.1998 | 10.7262 | 176.2309 | -56.5021 | 542.6449 | 110.214 | 8.5302 | 172.5626 | -45.9621 | 244.5724 | 4.9858 | 2.196 | 3.6683 | -10.5401 | 131.2SusTEndura04Blowerpinkbatts
131.3SusTEndura04Blowerpinkbatts | SusT | Endura04B | lower | pinkbatts | 131.3 | Floor | 90 mm deep wall frame | no edge insulation, A/P ratio of 4.0 | 56.2025 | 7.5891 | 0.43661 | 8.5143 | -3.7825 | 723.2644 | 110.7565 | 7.3324 | 165.5617 | -50.9692 | 502.7066 | 104.3903 | 5.8312 | 162.0999 | -41.9995 | 220.5578 | 6.3662 | 1.5012 | 3.4618 | -8.9697 | 131.3SusTEndura04Blowerpinkbatts
133.0SusTEndura04Blowerpinkbatts | SusT | Endura04B | lower | pinkbatts | 133.0 | Floor | 200 mm masonry wall | 30 mm XPS edge insulation, A/P ratio of 2.5 | 66.0021 | 9.3253 | 1.4333 | 9.2358 | -5.1901 | 886.0771 | 116.0722 | 21.555 | 178.3114 | -71.3893 | 623.3662 | 116.7888 | 18.3916 | 174.5012 | -56.3748 | 262.711 | -0.71658 | 3.1634 | 3.8101 | -15.0145 | 133.0SusTEndura04Blowerpinkbatts
133.1SusTEndura04Blowerpinkbatts | SusT | Endura04B | lower | pinkbatts | 133.1 | Floor | 200 mm masonry wall | 30 mm XPS edge insulation, A/P ratio of 4.0 | 59.3805 | 8.2331 | 0.93325 | 8.6079 | -4.4576 | 784.8373 | 111.3094 | 14.1006 | 166.8611 | -60.2763 | 552.9492 | 108.507 | 11.9947 | 163.3107 | -48.51 | 231.8881 | 2.8023 | 2.1058 | 3.5504 | -11.7663 | 133.1SusTEndura04Blowerpinkbatts
133.2SusTEndura04Blowerpinkbatts | SusT | Endura04B | lower | pinkbatts | 133.2 | Floor | 200 mm masonry wall | no edge insulation, A/P ratio of 2.5 | 65.1858 | 9.116 | 0.7946 | 9.2095 | -5.1449 | 868.3124 | 112.5115 | 10.8288 | 178.1392 | -70.5169 | 607.7339 | 113.5976 | 9.8614 | 174.3322 | -55.6799 | 260.5785 | -1.0862 | 0.9674 | 3.8071 | -14.837 | 133.2SusTEndura04Blowerpinkbatts
133.3SusTEndura04Blowerpinkbatts | SusT | Endura04B | lower | pinkbatts | 133.3 | Floor | 200 mm masonry wall | no edge insulation, A/P ratio of 4.0 | 58.864 | 8.0942 | 0.49664 | 8.5911 | -4.4278 | 773.7195 | 108.9805 | 6.7682 | 166.7475 | -59.7106 | 543.2673 | 106.4289 | 6.1635 | 163.1991 | -48.065 | 230.4522 | 2.5515 | 0.60464 | 3.5484 | -11.6456 | 133.3SusTEndura04Blowerpinkbatts
F-H.1SusTEndura04Blowerpinkbatts | SusT | Endura04B | lower | pinkbatts | F-H.1 | Floor | HPCD ELEMENT H.1 100 SLAB ON GRADE NO INSULATION | a | 35.4812 | 5.1756 | 0 | 6.9092 | -2.7225 | 382.0294 | 76.3918 | 0 | 139.6475 | -33.7446 | 231.6517 | 69.4766 | 0 | 136.6937 | -26.4551 | 150.3777 | 6.9152 | 0 | 2.9538 | -7.2895 | F-H.1SusTEndura04Blowerpinkbatts
F-H.2SusTEndura04Blowerpinkbatts | SusT | Endura04B | lower | pinkbatts | F-H.2 | Floor | HPCD ELEMENT H.2 100 SLAB ON GRADE 50 mm S GRADE EPS INSULATION | a | 36.692 | 4.9913 | 0 | 6.4251 | -2.5226 | 425.2857 | 76.7694 | 0 | 127.6348 | -31.9305 | 276.5949 | 69.8466 | 0 | 124.9741 | -26.0756 | 148.6908 | 6.9228 | 0 | 2.6607 | -5.855 | F-H.2SusTEndura04Blowerpinkbatts
F-H.3SusTEndura04Blowerpinkbatts | SusT | Endura04B | lower | pinkbatts | F-H.3 | Floor | HPCD ELEMENT H.3 100 SLAB ON GRADE 150 mm S GRADE EPS INSULATION | a | 39.6688 | 5.1406 | 0 | 6.0051 | -2.4111 | 520.2776 | 85.8194 | 0 | 115.7969 | -32.7032 | 372.0816 | 78.6928 | 0 | 113.4238 | -28.2232 | 148.196 | 7.1265 | 0 | 2.373 | -4.48 | F-H.3SusTEndura04Blowerpinkbatts
F-H.4SusTEndura04Blowerpinkbatts | SusT | Endura04B | lower | pinkbatts | F-H.4 | Floor | HPCD ELEMENT H.4 100 SLAB ON GRADE 250 mm S GRADE EPS INSULATION | a | 43.2006 | 5.8076 | 0 | 6.1334 | -2.5877 | 623.7491 | 103.164 | 0 | 116.1467 | -37.8768 | 473.169 | 95.6451 | 0 | 113.7626 | -33.2776 | 150.5801 | 7.5189 | 0 | 2.3841 | -4.5992 | F-H.4SusTEndura04Blowerpinkbatts
F-I.1SusTEndura04Blowerpinkbatts | SusT | Endura04B | lower | pinkbatts | F-I.1 | Floor | HPCD ELEMENT I.1 100 SLAB ON GRADE 40 mm PIR ABOVE, PLY OVERLAY | a | 31.7622 | 7.3149 | 0.82367 | 9.3507 | -3.0032 | 1024.9229 | 164.8344 | 18.1856 | 161.6427 | -42.0323 | 531.348 | 128.0437 | 14.364 | 157.4455 | -33.1699 | 493.5749 | 36.7907 | 3.8216 | 4.1972 | -8.8623 | F-I.1SusTEndura04Blowerpinkbatts
F-I.2SusTEndura04Blowerpinkbatts | SusT | Endura04B | lower | pinkbatts | F-I.2 | Floor | HPCD ELEMENT I.2 100 SLAB ON GRADE 80 mm PIR ABOVE, PLY OVERLAY | a | 35.7385 | 8.0675 | 0.82367 | 9.4966 | -3.202 | 1141.52 | 184.3987 | 18.1856 | 162.0406 | -47.8621 | 645.5496 | 147.2091 | 14.364 | 157.8308 | -38.88 | 495.9704 | 37.1896 | 3.8216 | 4.2098 | -8.9821 | F-I.2SusTEndura04Blowerpinkbatts
F-I.3SusTEndura04Blowerpinkbatts | SusT | Endura04B | lower | pinkbatts | F-I.3 | Floor | HPCD ELEMENT I.3 100 SLAB ON GRADE 100 mm XPS ABOVE, PLY OVERLAY | a | 36.9271 | 8.336 | 0.82503 | 9.581 | -3.2614 | 1197.5551 | 193.9998 | 18.2157 | 162.2706 | -50.6624 | 693.1694 | 155.526 | 14.3878 | 158.0535 | -41.2599 | 504.3857 | 38.4738 | 3.8279 | 4.2171 | -9.4026 | F-I.3SusTEndura04Blowerpinkbatts
F-I.4SusTEndura04Blowerpinkbatts | SusT | Endura04B | lower | pinkbatts | F-I.4 | Floor | HPCD ELEMENT I.4 100 SLAB ON GRADE 150 mm XPS ABOVE, PLY OVERLAY | a | 41.4971 | 9.2228 | 0.82503 | 9.7691 | -3.4899 | 1342.1551 | 218.3643 | 18.2157 | 162.7835 | -57.8924 | 831.1694 | 178.8495 | 14.3878 | 158.5502 | -48.1599 | 510.9857 | 39.5148 | 3.8279 | 4.2334 | -9.7326 | F-I.4SusTEndura04Blowerpinkbatts
F-L.1SusTEndura04Blowerpinkbatts | SusT | Endura04B | lower | pinkbatts | F-L.1 | Floor | HPCD ELEMENT L1 SUSPENDED TIMBER FLOOR 140x45 R1.6 | a | -20.1087 | 3.0361 | 0.25196 | 11.3303 | -2.8158 | 1007.1426 | 124.5134 | 8.8292 | 24.6429 | -59.1994 | 256.1372 | 71.4998 | 5.7893 | 76.9024 | -28.284 | 751.0054 | 53.0136 | 3.0399 | -52.2595 | -30.9154 | F-L.1SusTEndura04Blowerpinkbatts
F-L.2SusTEndura04Blowerpinkbatts | SusT | Endura04B | lower | pinkbatts | F-L.2 | Floor | HPCD ELEMENT L.2 SUSPENDED TIMBER FLOOR 140x45 R4.0 | a | -18.6687 | 3.2557 | 0.25196 | 11.3427 | -2.8878 | 1043.0683 | 129.9613 | 8.8292 | 24.945 | -60.9957 | 278.1876 | 74.8655 | 5.7893 | 77.1964 | -29.3865 | 764.8807 | 55.0958 | 3.0399 | -52.2514 | -31.6092 | F-L.2SusTEndura04Blowerpinkbatts
F-L.3SusTEndura04Blowerpinkbatts | SusT | Endura04B | lower | pinkbatts | F-L.3 | Floor | HPCD ELEMENT L.3 SUSPENDED TIMBER FLOOR 190x45 R4.0+R1.2 | a | -19.506 | 3.5676 | 0.28338 | 12.0919 | -3.1922 | 1107.8348 | 138.8045 | 9.9304 | 22.6931 | -67.5237 | 298.6135 | 80.3398 | 6.5114 | 80.207 | -32.6378 | 809.2213 | 58.4647 | 3.419 | -57.5139 | -34.8859 | F-L.3SusTEndura04Blowerpinkbatts
F-L.4SusTEndura04Blowerpinkbatts | SusT | Endura04B | lower | pinkbatts | F-L.4 | Floor | HPCD ELEMENT L.4 SUSPENDED TIMBER FLOOR 240x45 R4.0+R2.6 | a | -27.584 | 3.9708 | 0.28338 | 15.2171 | -4.287 | 1273.0011 | 157.5153 | 9.9304 | 14.1132 | -90.3925 | 314.4573 | 90.1609 | 6.5114 | 93.3902 | -43.5728 | 958.5438 | 67.3543 | 3.419 | -79.277 | -46.8197 | F-L.4SusTEndura04Blowerpinkbatts
F-M.1SusTEndura04Blowerpinkbatts | SusT | Endura04B | lower | pinkbatts | F-M.1 | Floor | HPCD ELEMENT M.1 SUSPENDED I-JOIST FLOOR 200x45 2xR2.6 | a | -13.5549 | 3.1436 | 0.28338 | 7.9605 | -1.2471 | 1099.8833 | 128.7207 | 9.9304 | 58.12 | -27.7723 | 373.5292 | 76.1125 | 6.5114 | 74.9825 | -13.393 | 726.3541 | 52.6082 | 3.419 | -16.8625 | -14.3793 | F-M.1SusTEndura04Blowerpinkbatts
F-M.2SusTEndura04Blowerpinkbatts | SusT | Endura04B | lower | pinkbatts | F-M.2 | Floor | HPCD ELEMENT M.2 SUSPENDED I-JOIST FLOOR 240x45 R4.0+R2.6 | a | -14.4807 | 3.3674 | 0.28338 | 8.5832 | -1.4384 | 1171.5038 | 136.7782 | 9.9304 | 60.0571 | -32.0087 | 398.1908 | 80.7924 | 6.5114 | 79.6979 | -15.5343 | 773.313 | 55.9858 | 3.419 | -19.6408 | -16.4744 | F-M.2SusTEndura04Blowerpinkbatts
F-M.3SusTEndura04Blowerpinkbatts | SusT | Endura04B | lower | pinkbatts | F-M.3 | Floor | HPCD ELEMENT M.3 SUSPENDED I-JOIST FLOOR 300x45 2 x R4.0 | a | -17.8386 | 3.8022 | 0.28338 | 9.2415 | -1.3819 | 1416.9792 | 158.5593 | 9.9304 | 75.5995 | -31.8119 | 502.9927 | 93.5122 | 6.5114 | 90.886 | -15.5674 | 913.9864 | 65.0471 | 3.419 | -15.2865 | -16.2445 | F-M.3SusTEndura04Blowerpinkbatts
101.0SusTEndura04Chighergeneric | SusT | Endura04C | higher | generic | 101.0 | Wall | Timber-framed, direct-fixed, 90 mm frame | studs @ 400 mm centres, dwangs 800 mm centres (18% framing ratio), Pink® Batts® Ultra® R2.8 Wall insulation | 11.3938 | 2.5076 | 121.6575 | 8.063 | -34.5405 | 704.5961 | 61.9719 | 1973.1362 | 10.3519 | -309.295 | 372.3579 | 42.9031 | 1695.9695 | 42.7442 | -313.3397 | 332.2382 | 19.0688 | 277.1667 | -32.5915 | 4.034 | 101.0SusTEndura04Chighergeneric
101.1SusTEndura04Chighergeneric | SusT | Endura04C | higher | generic | 101.1 | Wall | Timber-framed, direct-fixed, 90 mm frame | double studs @ 600 mm centres, dwangs 800 mm centres (approx. 22% framing ratio), Pink® Batts® Ultra® R2.8 Wall insulation | 8.7591 | 2.6179 | 121.6575 | 9.141 | -34.8927 | 755.5932 | 67.4242 | 1973.1362 | 8.3567 | -316.5999 | 374.3219 | 45.6361 | 1695.9695 | 47.932 | -316.7882 | 381.2713 | 21.7881 | 277.1667 | -39.7745 | 0.17748 | 101.1SusTEndura04Chighergeneric
102.0SusTEndura04Chighergeneric | SusT | Endura04C | higher | generic | 102.0 | Wall | Timber-framed, direct-fixed, 140 mm frame | studs @ 400 mm centres, dwangs 800 mm centres (18% framing ratio), Pink® Batts® Ultra® R3.2 140 mm Wall insulation | 4.8214 | 3.0623 | 121.6575 | 10.9816 | -35.5211 | 856.0132 | 81.3095 | 1973.1362 | 5.1505 | -329.6858 | 390.3989 | 54.7112 | 1695.9695 | 56.8465 | -323.259 | 465.6142 | 26.5983 | 277.1667 | -52.0059 | -6.4435 | 102.0SusTEndura04Chighergeneric
102.1SusTEndura04Chighergeneric | SusT | Endura04C | higher | generic | 102.1 | Wall | Timber-framed, direct-fixed, 140 mm frame | double studs @ 600 mm centres, dwangs 800 mm centres (approx. 22% framing ratio), Pink® Batts® Ultra® R3.2 140 mm Wall insulation | 0.69185 | 3.2269 | 121.6575 | 12.6574 | -36.069 | 935.0954 | 89.6944 | 1973.1362 | 2.0235 | -341.0503 | 393.2563 | 58.8702 | 1695.9695 | 64.8962 | -328.6236 | 541.8391 | 30.8242 | 277.1667 | -63.1825 | -12.4434 | 102.1SusTEndura04Chighergeneric
102.2SusTEndura04Chighergeneric | SusT | Endura04C | higher | generic | 102.2 | Wall | Timber-framed, direct-fixed, 140 mm frame | studs @ 400 mm centres, dwangs 800 mm centres (18% framing ratio), Pink® Batts® Ultra® R4.0 140 mm Wall insulation | 4.8214 | 3.0623 | 121.6575 | 10.9816 | -35.5211 | 856.0132 | 81.3095 | 1973.1362 | 5.1505 | -329.6858 | 390.3989 | 54.7112 | 1695.9695 | 56.8465 | -323.259 | 465.6142 | 26.5983 | 277.1667 | -52.0059 | -6.4435 | 102.2SusTEndura04Chighergeneric
102.3SusTEndura04Chighergeneric | SusT | Endura04C | higher | generic | 102.3 | Wall | Timber-framed, direct-fixed, 140 mm frame | double studs @ 600 mm centres, dwangs 800 mm centres (approx. 22% framing ratio), Pink® Batts® Ultra® R4.0 140 mm Wall insulation | 0.69185 | 3.2269 | 121.6575 | 12.6574 | -36.069 | 935.0954 | 89.6944 | 1973.1362 | 2.0235 | -341.0503 | 393.2563 | 58.8702 | 1695.9695 | 64.8962 | -328.6236 | 541.8391 | 30.8242 | 277.1667 | -63.1825 | -12.4434 | 102.3SusTEndura04Chighergeneric
103.0SusTEndura04Chighergeneric | SusT | Endura04C | higher | generic | 103.0 | Wall | Steel-framed, direct-fixed, 90 mm frame | studs @ 600 mm centres, dwangs 800 mm centres (14.4% framing ratio), Pink® Batts® Ultra® R2.8 Wall insulation | 39.1728 | 2.1845 | 121.6575 | 3.0588 | -36.2132 | 621.0403 | 37.808 | 1973.1362 | 27.3389 | -301.7597 | 531.4647 | 32.472 | 1695.9695 | 23.1896 | -327.7403 | 89.5756 | 5.336 | 277.1667 | 3.9501 | 25.9698 | 103.0SusTEndura04Chighergeneric
104.0SusTEndura04Chighergeneric | SusT | Endura04C | higher | generic | 104.0 | Wall | Timber-framed, cavity, 90 mm frame | studs @ 400 mm centres, dwangs 800 mm centres (18% framing ratio), Pink® Batts® Ultra® R2.8 Wall insulation | 11.3938 | 2.5076 | 121.6575 | 8.063 | -34.5405 | 704.5961 | 61.9719 | 1973.1362 | 10.3519 | -309.295 | 372.3579 | 42.9031 | 1695.9695 | 42.7442 | -313.3397 | 332.2382 | 19.0688 | 277.1667 | -32.5915 | 4.034 | 104.0SusTEndura04Chighergeneric
104.1SusTEndura04Chighergeneric | SusT | Endura04C | higher | generic | 104.1 | Wall | Timber-framed, cavity, 90 mm frame | double studs @ 600 mm centres, dwangs 800 mm centres (approx. 22% framing ratio), Pink® Batts® Ultra® R2.8 Wall insulation | 8.7591 | 2.6179 | 121.6575 | 9.141 | -34.8927 | 755.5932 | 67.4242 | 1973.1362 | 8.3567 | -316.5999 | 374.3219 | 45.6361 | 1695.9695 | 47.932 | -316.7882 | 381.2713 | 21.7881 | 277.1667 | -39.7745 | 0.17748 | 104.1SusTEndura04Chighergeneric
105.0SusTEndura04Chighergeneric | SusT | Endura04C | higher | generic | 105.0 | Wall | Timber-framed, cavity, 140 mm frame | studs @ 400 mm centres, dwangs 800 mm centres (18% framing ratio), Pink® Batts® Ultra® R3.2 140 mm Wall insulation | 4.8214 | 3.0623 | 121.6575 | 10.9816 | -35.5211 | 856.0132 | 81.3095 | 1973.1362 | 5.1505 | -329.6858 | 390.3989 | 54.7112 | 1695.9695 | 56.8465 | -323.259 | 465.6142 | 26.5983 | 277.1667 | -52.0059 | -6.4435 | 105.0SusTEndura04Chighergeneric
105.1SusTEndura04Chighergeneric | SusT | Endura04C | higher | generic | 105.1 | Wall | Timber-framed, cavity, 140 mm frame | double studs @ 600 mm centres, dwangs 800 mm centres (approx. 22% framing ratio), Pink® Batts® Ultra® R3.2 140 mm Wall insulation | 0.69185 | 3.2269 | 121.6575 | 12.6574 | -36.069 | 935.0954 | 89.6944 | 1973.1362 | 2.0235 | -341.0503 | 393.2563 | 58.8702 | 1695.9695 | 64.8962 | -328.6236 | 541.8391 | 30.8242 | 277.1667 | -63.1825 | -12.4434 | 105.1SusTEndura04Chighergeneric
105.2SusTEndura04Chighergeneric | SusT | Endura04C | higher | generic | 105.2 | Wall | Timber-framed, cavity, 140 mm frame | studs @ 400 mm centres, dwangs 800 mm centres (18% framing ratio), Pink® Batts® Ultra® R4.0 140 mm Wall insulation | 4.8214 | 3.0623 | 121.6575 | 10.9816 | -35.5211 | 856.0132 | 81.3095 | 1973.1362 | 5.1505 | -329.6858 | 390.3989 | 54.7112 | 1695.9695 | 56.8465 | -323.259 | 465.6142 | 26.5983 | 277.1667 | -52.0059 | -6.4435 | 105.2SusTEndura04Chighergeneric
105.3SusTEndura04Chighergeneric | SusT | Endura04C | higher | generic | 105.3 | Wall | Timber-framed, cavity, 140 mm frame | double studs @ 600 mm centres, dwangs 800 mm centres (approx. 22% framing ratio), Pink® Batts® Ultra® R4.0 140 mm Wall insulation | 0.69185 | 3.2269 | 121.6575 | 12.6574 | -36.069 | 935.0954 | 89.6944 | 1973.1362 | 2.0235 | -341.0503 | 393.2563 | 58.8702 | 1695.9695 | 64.8962 | -328.6236 | 541.8391 | 30.8242 | 277.1667 | -63.1825 | -12.4434 | 105.3SusTEndura04Chighergeneric
106.0SusTEndura04Chighergeneric | SusT | Endura04C | higher | generic | 106.0 | Wall | Steel-framed, cavity, 90 mm frame | studs @ 600 mm centres, dwangs 800 mm centres (14.4% framing ratio), Pink® Batts® Ultra® R2.8 Wall insulation | 38.1403 | 2.2475 | 121.6575 | 3.5813 | -36.3837 | 650.4138 | 40.5988 | 1973.1362 | 26.3936 | -305.2976 | 537.1024 | 33.9478 | 1695.9695 | 25.7015 | -329.4204 | 113.3114 | 6.651 | 277.1667 | 0.49288 | 24.1121 | 106.0SusTEndura04Chighergeneric
29.0SusTEndura04Chighergeneric | SusT | Endura04C | higher | generic | 29.0 | Roof | Timber-framed roof with roof space, 90 mm ceiling joists or bottom chords | 15 degree pitch, timber trusses, Pink® Batts® Classic R3.2 Ceiling insulation, 70 x 35 mm timber battens @ 600 mm centres | 12.6375 | 3.2167 | 55.312 | 8.6486 | -18.9177 | 763.8484 | 75.2548 | 940.2306 | 12.7426 | -182.6951 | 409.0082 | 54.5786 | 825.832 | 47.592 | -173.2581 | 354.8402 | 20.6761 | 114.3986 | -34.8494 | -9.437 | 29.0SusTEndura04Chighergeneric
29.1SusTEndura04Chighergeneric | SusT | Endura04C | higher | generic | 29.1 | Roof | Timber-framed roof with roof space, 90 mm ceiling joists or bottom chords | 15 degree pitch, timber trusses, Pink® Batts® Classic R3.2 Ceiling insulation, steel battens @ 600 mm centres | 16.654 | 3.3184 | 55.312 | 7.4738 | -18.5159 | 713.8722 | 72.0958 | 940.2306 | 15.8081 | -174.3567 | 412.6125 | 54.3537 | 825.832 | 42.4562 | -169.2982 | 301.2597 | 17.7421 | 114.3986 | -26.6481 | -5.0585 | 29.1SusTEndura04Chighergeneric
29.2SusTEndura04Chighergeneric | SusT | Endura04C | higher | generic | 29.2 | Roof | Timber-framed roof with roof space, 90 mm ceiling joists or bottom chords | 30 degree pitch, timber trusses, Pink® Batts® Classic R3.2 Ceiling insulation, 70 x 35 mm timber battens @ 600 mm centres | 13.9324 | 3.3554 | 61.0116 | 9.2637 | -21.0415 | 832.3502 | 79.4123 | 1032.063 | 12.9655 | -202.5494 | 445.8257 | 57.2353 | 904.4688 | 51.0171 | -192.5457 | 386.5244 | 22.177 | 127.5942 | -38.0516 | -10.0037 | 29.2SusTEndura04Chighergeneric
29.3SusTEndura04Chighergeneric | SusT | Endura04C | higher | generic | 29.3 | Roof | Timber-framed roof with roof space, 90 mm ceiling joists or bottom chords | 30 degree pitch, timber trusses, Pink® Batts® Classic R3.2 Ceiling insulation, steel battens @ 600 mm centres | 17.9486 | 3.457 | 61.0116 | 8.0888 | -20.6397 | 782.3715 | 76.2524 | 1032.063 | 16.0308 | -194.2109 | 449.4282 | 57.0095 | 904.4688 | 45.8811 | -188.5858 | 332.9433 | 19.2429 | 127.5942 | -29.8503 | -5.6252 | 29.3SusTEndura04Chighergeneric
29.6SusTEndura04Chighergeneric | SusT | Endura04C | higher | generic | 29.6 | Roof | Timber-framed roof with roof space, 90 mm ceiling joists or bottom chords | 15 degree pitch, timber trusses, Pink® Batts® Classic R3.2 Ceiling insulation, 70 x 35 mm timber battens @ 400 mm centres | 10.6319 | 3.0947 | 55.312 | 9.0295 | -19.1186 | 784.2696 | 75.4978 | 940.2306 | 8.5618 | -186.8643 | 402.6619 | 53.5722 | 825.832 | 47.7368 | -175.2381 | 381.6077 | 21.9256 | 114.3986 | -39.175 | -11.6262 | 29.6SusTEndura04Chighergeneric
29.7SusTEndura04Chighergeneric | SusT | Endura04C | higher | generic | 29.7 | Roof | Timber-framed roof with roof space, 90 mm ceiling joists or bottom chords | 15 degree pitch, steel trusses with thermal breaks, Pink® Batts® Classic R3.2 Ceiling insulation, steel battens @ 600 mm centres | 46.0631 | 3.2986 | 55.312 | 4.3151 | -22.0832 | 772.5937 | 57.711 | 940.2306 | 32.6074 | -189.3642 | 635.4858 | 49.4413 | 825.832 | 33.7387 | -201.2295 | 137.1079 | 8.2697 | 114.3986 | -1.1312 | 11.8652 | 29.7SusTEndura04Chighergeneric
29.8SusTEndura04Chighergeneric | SusT | Endura04C | higher | generic | 29.8 | Roof | Timber-framed roof with roof space, 90 mm ceiling joists or bottom chords | 15 degree pitch, timber trusses, Pink® Batts® Ultra® R5.0 Ceiling insulation, 70 x 35 mm timber battens @ 600 mm centres | 13.2114 | 3.4709 | 55.312 | 8.6532 | -18.9464 | 776.7071 | 79.7236 | 940.2306 | 12.8532 | -183.338 | 420.9837 | 58.8657 | 825.832 | 47.6996 | -173.8569 | 355.7234 | 20.8579 | 114.3986 | -34.8464 | -9.4811 | 29.8SusTEndura04Chighergeneric
31.0SusTEndura04Chighergeneric | SusT | Endura04C | higher | generic | 31.0 | Roof | Skillion roof, timber-framed, 140 mm rafters and battens | Pink® Batts® Skillion Roof R3.2 insulation, 70 x 35 mm timber battens | 16.1365 | 3.2037 | 55.5201 | 7.3736 | -18.4928 | 707.6597 | 70.7742 | 945.3146 | 15.6186 | -173.9026 | 413.0502 | 53.2833 | 830.9159 | 41.4828 | -169.2517 | 294.6095 | 17.4909 | 114.3987 | -25.8642 | -4.6508 | 31.0SusTEndura04Chighergeneric
31.1SusTEndura04Chighergeneric | SusT | Endura04C | higher | generic | 31.1 | Roof | Skillion roof, timber-framed, 140 mm rafters and battens | Pink® Batts® Skillion Roof R3.2 insulation, steel battens | 20.2539 | 3.2996 | 55.5201 | 6.1554 | -18.0768 | 655.5838 | 67.3755 | 945.3146 | 18.7614 | -165.2701 | 416.5241 | 52.9284 | 830.9159 | 36.1372 | -165.1522 | 239.0597 | 14.4471 | 114.3987 | -17.3758 | -0.11797 | 31.1SusTEndura04Chighergeneric
32.0SusTEndura04Chighergeneric | SusT | Endura04C | higher | generic | 32.0 | Roof | Skillion roof, timber-framed, 190 mm rafters and battens | Pink® Batts® Skillion Roof R3.2 insulation, 70 x 35 mm timber battens | 14.0484 | 3.3027 | 55.5201 | 8.2344 | -18.7758 | 749.0001 | 75.3335 | 945.3146 | 14.0191 | -179.7751 | 415.1967 | 55.6622 | 830.9159 | 45.6226 | -172.0406 | 333.8034 | 19.6713 | 114.3987 | -31.6036 | -7.7345 | 32.0SusTEndura04Chighergeneric
32.1SusTEndura04Chighergeneric | SusT | Endura04C | higher | generic | 32.1 | Roof | Skillion roof, timber-framed, 190 mm rafters and battens | Pink® Batts® Skillion Roof R3.2 insulation, steel battens | 18.1658 | 3.3985 | 55.5201 | 7.0163 | -18.3598 | 696.9241 | 71.9348 | 945.3146 | 17.1619 | -171.1426 | 418.6705 | 55.3073 | 830.9159 | 40.277 | -167.941 | 278.2536 | 16.6275 | 114.3987 | -23.1151 | -3.2016 | 32.1SusTEndura04Chighergeneric
32.2SusTEndura04Chighergeneric | SusT | Endura04C | higher | generic | 32.2 | Roof | Skillion roof, timber-framed, 190 mm rafters and battens | Pink® Batts® Ultra® R5.0 Ceiling insulation, 70 x 35 mm timber battens | 14.719 | 3.5997 | 55.5201 | 8.2397 | -18.8093 | 764.0267 | 80.5557 | 945.3146 | 14.1482 | -180.5264 | 429.1912 | 60.672 | 830.9159 | 45.7484 | -172.7403 | 334.8355 | 19.8837 | 114.3987 | -31.6001 | -7.7861 | 32.2SusTEndura04Chighergeneric
33.0SusTEndura04Chighergeneric | SusT | Endura04C | higher | generic | 33.0 | Roof | Skillion roof, timber-framed, 240 mm rafters and battens | Pink® Batts® Skillion Roof R3.2 insulation, 70 x 35 mm timber battens | 11.9603 | 3.4016 | 55.5201 | 9.0952 | -19.0588 | 790.3404 | 79.8928 | 945.3146 | 12.4196 | -185.6476 | 417.3431 | 58.0411 | 830.9159 | 49.7625 | -174.8295 | 372.9973 | 21.8517 | 114.3987 | -37.3429 | -10.8181 | 33.0SusTEndura04Chighergeneric
33.1SusTEndura04Chighergeneric | SusT | Endura04C | higher | generic | 33.1 | Roof | Skillion roof, timber-framed, 240 mm rafters and battens | Pink® Batts® Skillion Roof R3.2 insulation, steel battens | 16.0777 | 3.4975 | 55.5201 | 7.8771 | -18.6428 | 738.2645 | 76.4941 | 945.3146 | 15.5624 | -177.0151 | 420.817 | 57.6862 | 830.9159 | 44.4168 | -170.7299 | 317.4475 | 18.8079 | 114.3987 | -28.8545 | -6.2852 | 33.1SusTEndura04Chighergeneric
33.2SusTEndura04Chighergeneric | SusT | Endura04C | higher | generic | 33.2 | Roof | Skillion roof, timber-framed, 240 mm rafters and battens | Pink® Batts® Ultra® R5.0 Ceiling insulation, 70 x 35 mm timber battens | 12.6309 | 3.6987 | 55.5201 | 9.1006 | -19.0923 | 805.367 | 85.115 | 945.3146 | 12.5487 | -186.3989 | 431.3377 | 63.0509 | 830.9159 | 49.8882 | -175.5292 | 374.0294 | 22.0641 | 114.3987 | -37.3395 | -10.8697 | 33.2SusTEndura04Chighergeneric
34.0SusTEndura04Chighergeneric | SusT | Endura04C | higher | generic | 34.0 | Roof | Skillion roof, timber-framed, 290 mm rafters and battens | Pink® Batts® Skillion Roof R3.2 insulation, 70 x 35 mm timber battens | 9.8722 | 3.5005 | 55.5201 | 9.9561 | -19.3418 | 831.6808 | 84.4521 | 945.3146 | 10.82 | -191.5201 | 419.4896 | 60.42 | 830.9159 | 53.9023 | -177.6183 | 412.1911 | 24.0321 | 114.3987 | -43.0823 | -13.9017 | 34.0SusTEndura04Chighergeneric
34.1SusTEndura04Chighergeneric | SusT | Endura04C | higher | generic | 34.1 | Roof | Skillion roof, timber-framed, 290 mm rafters and battens | Pink® Batts® Skillion Roof R3.2 insulation, steel battens | 13.9896 | 3.5964 | 55.5201 | 8.7379 | -18.9258 | 779.6048 | 81.0534 | 945.3146 | 13.9629 | -182.8876 | 422.9635 | 60.065 | 830.9159 | 48.5567 | -173.5188 | 356.6413 | 20.9883 | 114.3987 | -34.5938 | -9.3689 | 34.1SusTEndura04Chighergeneric
34.2SusTEndura04Chighergeneric | SusT | Endura04C | higher | generic | 34.2 | Roof | Skillion roof, timber-framed, 290 mm rafters and battens | Pink® Batts® Ultra® R5.0 Ceiling insulation, 70 x 35 mm timber battens | 10.5428 | 3.7976 | 55.5201 | 9.9614 | -19.3753 | 846.7074 | 89.6744 | 945.3146 | 10.9492 | -192.2714 | 433.4841 | 65.4298 | 830.9159 | 54.028 | -178.3181 | 413.2232 | 24.2445 | 114.3987 | -43.0788 | -13.9533 | 34.2SusTEndura04Chighergeneric
R-N.1SusTEndura04Chighergeneric | SusT | Endura04C | higher | generic | R-N.1 | Roof | HPCD ELEMENT N.1 SKILLION ROOF 190 RAFTER, NO COUNTERBATTENS OR EXTRA OUTER MEMBRANE LAYER, R3.2 | a | 3.2213 | 3.2793 | 40.6757 | 9.9703 | -14.1497 | 742.6612 | 81.85 | 715.4926 | 7.9665 | -148.3668 | 341.1864 | 57.5734 | 633.1167 | 52.7678 | -130.4848 | 401.4748 | 24.2765 | 82.3759 | -44.8014 | -17.882 | R-N.1SusTEndura04Chighergeneric
R-N.2SusTEndura04Chighergeneric | SusT | Endura04C | higher | generic | R-N.2 | Roof | HPCD ELEMENT N.2 SKILLION ROOF 190 RAFTER, COUNTERBATTENS EXTRA OUTER MEMBRANE, R4.0+ R1.2 | a | 3.336 | 3.4729 | 41.4387 | 10.3631 | -14.2647 | 792.1601 | 87.4571 | 740.2125 | 7.4247 | -150.7491 | 371.2209 | 61.9584 | 654.6824 | 54.6041 | -131.5908 | 420.9391 | 25.4987 | 85.5301 | -47.1794 | -19.1583 | R-N.2SusTEndura04Chighergeneric
R-N.3SusTEndura04Chighergeneric | SusT | Endura04C | higher | generic | R-N.3 | Roof | HPCD ELEMENT N.3 SKILLION ROOF 240 RAFTER, COUNTERBATTENS EXTRA OUTER MEMBRANE, R4.0+ R2.6 | a | 0.97443 | 3.4119 | 41.4387 | 11.3659 | -14.5981 | 843.8259 | 90.4722 | 740.2125 | 5.5821 | -157.7673 | 371.3249 | 61.5982 | 654.6824 | 59.443 | -134.7213 | 472.501 | 28.8739 | 85.5301 | -53.8609 | -23.046 | R-N.3SusTEndura04Chighergeneric
R-N.4SusTEndura04Chighergeneric | SusT | Endura04C | higher | generic | R-N.4 | Roof | HPCD ELEMENT N.4 SKILLION ROOF 290 RAFTER, COUNTERBATTENS EXTRA OUTER MEMBRANE 2 x R4.0 | a | -1.4064 | 3.8473 | 41.4387 | 12.4431 | -14.9636 | 898.8747 | 100.862 | 740.2125 | 3.6119 | -165.2784 | 382.8623 | 70.0024 | 654.6824 | 64.6462 | -138.6515 | 516.0124 | 30.8597 | 85.5301 | -61.0343 | -26.6269 | R-N.4SusTEndura04Chighergeneric
R-O.2SusTEndura04Chighergeneric | SusT | Endura04C | higher | generic | R-O.2 | Roof | HPCD ELEMENT O.2 SKILLION ROOF 240x63 I-JOISTS, COUNTERBATTENS EXTRA OUTER MEMBRANE R4.0 + R2.6 | a | -0.23858 | 3.8754 | 41.4387 | 9.6661 | -13.0611 | 1189.8269 | 123.5679 | 740.2125 | 53.3954 | -127.0513 | 555.8478 | 82.1015 | 654.6824 | 72.7214 | -119.7541 | 633.9791 | 41.4664 | 85.5301 | -19.326 | -7.2972 | R-O.2SusTEndura04Chighergeneric
R-O.3SusTEndura04Chighergeneric | SusT | Endura04C | higher | generic | R-O.3 | Roof | HPCD ELEMENT O.3 SKILLION ROOF 300x63 I-JOISTS, COUNTERBATTENS EXTRA OUTER MEMBRANE 2xR4.0 | a | -0.0048914 | 4.2031 | 41.4387 | 9.644 | -13.0601 | 1194.4629 | 128.5526 | 740.2125 | 53.7503 | -126.9603 | 566.1875 | 87.883 | 654.6824 | 72.7842 | -120.0978 | 628.2753 | 40.6696 | 85.5301 | -19.0338 | -6.8625 | R-O.3SusTEndura04Chighergeneric
R-P.1SusTEndura04Chighergeneric | SusT | Endura04C | higher | generic | R-P.1 | Roof | HPCD ELEMENT P.1 RAISED HEEL TRUSSES NO COUNTERBATTENS OR EXTRA MEMBRANE LAYERS | a | 5.4368 | 3.3765 | 40.1181 | 9.6012 | -14.1139 | 720.0807 | 80.3617 | 697.2397 | 9.7155 | -146.3722 | 337.5706 | 57.2505 | 617.7393 | 51.711 | -130.0401 | 382.5101 | 23.1112 | 79.5004 | -41.9955 | -16.3321 | R-P.1SusTEndura04Chighergeneric
R-P.1aSusTEndura04Chighergeneric | SusT | Endura04C | higher | generic | R-P.1a | Roof | HPCD ELEMENT P.1a STANDARD TRUSS ROOF, NO RAISED HEEL, NO SERVICE CAVITY | a | 5.4175 | 3.317 | 40.1181 | 9.3497 | -13.9743 | 700.0009 | 78.6356 | 697.2397 | 9.9823 | -144.2147 | 328.8321 | 56.1487 | 617.7393 | 50.3835 | -128.7016 | 371.1687 | 22.4868 | 79.5004 | -40.4012 | -15.5131 | R-P.1aSusTEndura04Chighergeneric
R-P.2SusTEndura04Chighergeneric | SusT | Endura04C | higher | generic | R-P.2 | Roof | HPCD ELEMENT P.2 WITH COUNTERBATTENS, SERVICE CAV 2 EXTRA MEMBRANES , R3.2 | a | 2.7673 | 3.8585 | 42.1014 | 11.412 | -14.6878 | 858.5378 | 96.9205 | 761.2409 | 6.6528 | -158.3065 | 389.3977 | 68.6579 | 674.2811 | 60.3211 | -135.6977 | 469.1401 | 28.2627 | 86.9598 | -53.6683 | -22.6089 | R-P.2SusTEndura04Chighergeneric
R-P.2aSusTEndura04Chighergeneric | SusT | Endura04C | higher | generic | R-P.2a | Roof | HPCD ELEMENT P.2a AS P.2. BUT WITH SERVICE CAV BATTENS @ 600 CS AND NO RONDO SYSTEM | a | -0.54041 | 3.7038 | 42.1014 | 12.0532 | -14.8166 | 875.6171 | 97.3963 | 761.2409 | 4.4364 | -162.2016 | 377.079 | 67.5229 | 674.2811 | 62.8056 | -137.0266 | 498.5381 | 29.8734 | 86.9598 | -58.3692 | -25.1749 | R-P.2aSusTEndura04Chighergeneric
R-P.3SusTEndura04Chighergeneric | SusT | Endura04C | higher | generic | R-P.3 | Roof | HPCD ELEMENT P.3 RAISED HEEL TRUSSES WITH COUNTERBATTENS, TWO EXTRA MEMBRANE LAYERS, R2.6 + R 3.6 | a | 2.6407 | 4.2854 | 42.1014 | 11.8166 | -14.8644 | 897.3407 | 105.7783 | 761.2409 | 6.0361 | -162.0395 | 408.6744 | 76.2221 | 674.2811 | 62.3707 | -137.9262 | 488.6663 | 29.5562 | 86.9598 | -56.3346 | -24.1133 | R-P.3SusTEndura04Chighergeneric
R-P.4SusTEndura04Chighergeneric | SusT | Endura04C | higher | generic | R-P.4 | Roof | HPCD ELEMENT P.4 RAISED HEEL TRUSSES WITH COUNTERBATTENS, TWO EXTRA MEMBRANE LAYERS, R2.6 + R 3.6 | a | 6.126 | 3.8119 | 42.1014 | 10.7284 | -14.5481 | 870.4886 | 96.6842 | 761.2409 | 8.2516 | -155.8748 | 410.1123 | 66.7979 | 674.2811 | 57.2819 | -134.6013 | 460.3763 | 29.8863 | 86.9598 | -49.0303 | -21.2735 | R-P.4SusTEndura04Chighergeneric
101.0SusTEndura04Chigherpinkbatts | SusT | Endura04C | higher | pinkbatts | 101.0 | Wall | Timber-framed, direct-fixed, 90 mm frame | studs @ 400 mm centres, dwangs 800 mm centres (18% framing ratio), Pink® Batts® Ultra® R2.8 Wall insulation | 12.4411 | 2.4247 | 121.6575 | 8.0727 | -34.5928 | 732.844 | 62.5891 | 1973.1362 | 10.586 | -310.7073 | 383.7529 | 41.0631 | 1695.9695 | 42.972 | -313.9095 | 349.0911 | 21.5261 | 277.1667 | -32.5853 | 3.1914 | 101.0SusTEndura04Chigherpinkbatts
101.1SusTEndura04Chigherpinkbatts | SusT | Endura04C | higher | pinkbatts | 101.1 | Wall | Timber-framed, direct-fixed, 90 mm frame | double studs @ 600 mm centres, dwangs 800 mm centres (approx. 22% framing ratio), Pink® Batts® Ultra® R2.8 Wall insulation | 9.7556 | 2.5391 | 121.6575 | 9.1502 | -34.9425 | 782.4713 | 68.0116 | 1973.1362 | 8.5794 | -317.9438 | 385.1643 | 43.8854 | 1695.9695 | 48.1487 | -317.3303 | 397.307 | 24.1262 | 277.1667 | -39.7685 | -0.62431 | 101.1SusTEndura04Chigherpinkbatts
102.0SusTEndura04Chigherpinkbatts | SusT | Endura04C | higher | pinkbatts | 102.0 | Wall | Timber-framed, direct-fixed, 140 mm frame | studs @ 400 mm centres, dwangs 800 mm centres (18% framing ratio), Pink® Batts® Ultra® R3.2 140 mm Wall insulation | 4.2942 | 2.6046 | 121.6575 | 10.978 | -35.4947 | 846.1593 | 74.1128 | 1973.1362 | 5.0622 | -329.1931 | 375.1073 | 46.81 | 1695.9695 | 56.7606 | -322.4944 | 471.052 | 27.3028 | 277.1667 | -52.0083 | -6.7154 | 102.0SusTEndura04Chigherpinkbatts
102.1SusTEndura04Chigherpinkbatts | SusT | Endura04C | higher | pinkbatts | 102.1 | Wall | Timber-framed, direct-fixed, 140 mm frame | double studs @ 600 mm centres, dwangs 800 mm centres (approx. 22% framing ratio), Pink® Batts® Ultra® R3.2 140 mm Wall insulation | 0.19037 | 2.7915 | 121.6575 | 12.6539 | -36.0439 | 925.7222 | 82.8487 | 1973.1362 | 1.9395 | -340.5817 | 378.7106 | 51.3544 | 1695.9695 | 64.8144 | -327.8963 | 547.0116 | 31.4943 | 277.1667 | -63.1848 | -12.7021 | 102.1SusTEndura04Chigherpinkbatts
102.2SusTEndura04Chigherpinkbatts | SusT | Endura04C | higher | pinkbatts | 102.2 | Wall | Timber-framed, direct-fixed, 140 mm frame | studs @ 400 mm centres, dwangs 800 mm centres (18% framing ratio), Pink® Batts® Ultra® R4.0 140 mm Wall insulation | 5.6447 | 2.8106 | 121.6575 | 10.9897 | -35.5622 | 879.8521 | 79.222 | 1973.1362 | 5.3455 | -330.8777 | 395.7872 | 49.9665 | 1695.9695 | 57.0363 | -323.5284 | 484.0649 | 29.2555 | 277.1667 | -52.0007 | -7.3661 | 102.2SusTEndura04Chigherpinkbatts
102.3SusTEndura04Chigherpinkbatts | SusT | Endura04C | higher | pinkbatts | 102.3 | Wall | Timber-framed, direct-fixed, 140 mm frame | double studs @ 600 mm centres, dwangs 800 mm centres (approx. 22% framing ratio), Pink® Batts® Ultra® R4.0 140 mm Wall insulation | 1.475 | 2.9874 | 121.6575 | 12.6651 | -36.1081 | 957.7714 | 87.7087 | 1973.1362 | 2.209 | -342.1841 | 398.3817 | 54.3569 | 1695.9695 | 65.0767 | -328.8799 | 559.3897 | 33.3518 | 277.1667 | -63.1776 | -13.321 | 102.3SusTEndura04Chigherpinkbatts
103.0SusTEndura04Chigherpinkbatts | SusT | Endura04C | higher | pinkbatts | 103.0 | Wall | Steel-framed, direct-fixed, 90 mm frame | studs @ 600 mm centres, dwangs 800 mm centres (14.4% framing ratio), Pink® Batts® Ultra® R2.8 Wall insulation | 40.2711 | 2.0976 | 121.6575 | 3.0689 | -36.2681 | 650.6629 | 38.4554 | 1973.1362 | 27.5843 | -303.2408 | 543.4142 | 30.5425 | 1695.9695 | 23.4284 | -328.3378 | 107.2487 | 7.9129 | 277.1667 | 3.9567 | 25.0862 | 103.0SusTEndura04Chigherpinkbatts
104.0SusTEndura04Chigherpinkbatts | SusT | Endura04C | higher | pinkbatts | 104.0 | Wall | Timber-framed, cavity, 90 mm frame | studs @ 400 mm centres, dwangs 800 mm centres (18% framing ratio), Pink® Batts® Ultra® R2.8 Wall insulation | 12.4411 | 2.4247 | 121.6575 | 8.0727 | -34.5928 | 732.844 | 62.5891 | 1973.1362 | 10.586 | -310.7073 | 383.7529 | 41.0631 | 1695.9695 | 42.972 | -313.9095 | 349.0911 | 21.5261 | 277.1667 | -32.5853 | 3.1914 | 104.0SusTEndura04Chigherpinkbatts
104.1SusTEndura04Chigherpinkbatts | SusT | Endura04C | higher | pinkbatts | 104.1 | Wall | Timber-framed, cavity, 90 mm frame | double studs @ 600 mm centres, dwangs 800 mm centres (approx. 22% framing ratio), Pink® Batts® Ultra® R2.8 Wall insulation | 9.7556 | 2.5391 | 121.6575 | 9.1502 | -34.9425 | 782.4713 | 68.0116 | 1973.1362 | 8.5794 | -317.9438 | 385.1643 | 43.8854 | 1695.9695 | 48.1487 | -317.3303 | 397.307 | 24.1262 | 277.1667 | -39.7685 | -0.62431 | 104.1SusTEndura04Chigherpinkbatts
105.0SusTEndura04Chigherpinkbatts | SusT | Endura04C | higher | pinkbatts | 105.0 | Wall | Timber-framed, cavity, 140 mm frame | studs @ 400 mm centres, dwangs 800 mm centres (18% framing ratio), Pink® Batts® Ultra® R3.2 140 mm Wall insulation | 4.2942 | 2.6046 | 121.6575 | 10.978 | -35.4947 | 846.1593 | 74.1128 | 1973.1362 | 5.0622 | -329.1931 | 375.1073 | 46.81 | 1695.9695 | 56.7606 | -322.4944 | 471.052 | 27.3028 | 277.1667 | -52.0083 | -6.7154 | 105.0SusTEndura04Chigherpinkbatts
105.1SusTEndura04Chigherpinkbatts | SusT | Endura04C | higher | pinkbatts | 105.1 | Wall | Timber-framed, cavity, 140 mm frame | double studs @ 600 mm centres, dwangs 800 mm centres (approx. 22% framing ratio), Pink® Batts® Ultra® R3.2 140 mm Wall insulation | 0.19037 | 2.7915 | 121.6575 | 12.6539 | -36.0439 | 925.7222 | 82.8487 | 1973.1362 | 1.9395 | -340.5817 | 378.7106 | 51.3544 | 1695.9695 | 64.8144 | -327.8963 | 547.0116 | 31.4943 | 277.1667 | -63.1848 | -12.7021 | 105.1SusTEndura04Chigherpinkbatts
105.2SusTEndura04Chigherpinkbatts | SusT | Endura04C | higher | pinkbatts | 105.2 | Wall | Timber-framed, cavity, 140 mm frame | studs @ 400 mm centres, dwangs 800 mm centres (18% framing ratio), Pink® Batts® Ultra® R4.0 140 mm Wall insulation | 5.6447 | 2.8106 | 121.6575 | 10.9897 | -35.5622 | 879.8521 | 79.222 | 1973.1362 | 5.3455 | -330.8777 | 395.7872 | 49.9665 | 1695.9695 | 57.0363 | -323.5284 | 484.0649 | 29.2555 | 277.1667 | -52.0007 | -7.3661 | 105.2SusTEndura04Chigherpinkbatts
105.3SusTEndura04Chigherpinkbatts | SusT | Endura04C | higher | pinkbatts | 105.3 | Wall | Timber-framed, cavity, 140 mm frame | double studs @ 600 mm centres, dwangs 800 mm centres (approx. 22% framing ratio), Pink® Batts® Ultra® R4.0 140 mm Wall insulation | 1.475 | 2.9874 | 121.6575 | 12.6651 | -36.1081 | 957.7714 | 87.7087 | 1973.1362 | 2.209 | -342.1841 | 398.3817 | 54.3569 | 1695.9695 | 65.0767 | -328.8799 | 559.3897 | 33.3518 | 277.1667 | -63.1776 | -13.321 | 105.3SusTEndura04Chigherpinkbatts
106.0SusTEndura04Chigherpinkbatts | SusT | Endura04C | higher | pinkbatts | 106.0 | Wall | Steel-framed, cavity, 90 mm frame | studs @ 600 mm centres, dwangs 800 mm centres (14.4% framing ratio), Pink® Batts® Ultra® R2.8 Wall insulation | 39.2385 | 2.1606 | 121.6575 | 3.5914 | -36.4386 | 680.0363 | 41.2461 | 1973.1362 | 26.639 | -306.7787 | 549.0519 | 32.0183 | 1695.9695 | 25.9403 | -330.0179 | 130.9844 | 9.2278 | 277.1667 | 0.49945 | 23.2285 | 106.0SusTEndura04Chigherpinkbatts
29.0SusTEndura04Chigherpinkbatts | SusT | Endura04C | higher | pinkbatts | 29.0 | Roof | Timber-framed roof with roof space, 90 mm ceiling joists or bottom chords | 15 degree pitch, timber trusses, Pink® Batts® Classic R3.2 Ceiling insulation, 70 x 35 mm timber battens @ 600 mm centres | 11.8458 | 2.5293 | 55.312 | 8.6432 | -18.8781 | 749.0492 | 64.4462 | 940.2306 | 12.61 | -181.9551 | 386.0422 | 42.712 | 825.832 | 47.4629 | -172.1098 | 363.007 | 21.7342 | 114.3986 | -34.8529 | -9.8453 | 29.0SusTEndura04Chigherpinkbatts
29.1SusTEndura04Chigherpinkbatts | SusT | Endura04C | higher | pinkbatts | 29.1 | Roof | Timber-framed roof with roof space, 90 mm ceiling joists or bottom chords | 15 degree pitch, timber trusses, Pink® Batts® Classic R3.2 Ceiling insulation, steel battens @ 600 mm centres | 15.8622 | 2.6309 | 55.312 | 7.4683 | -18.4763 | 699.0729 | 61.2872 | 940.2306 | 15.6755 | -173.6167 | 389.6465 | 42.487 | 825.832 | 42.3271 | -168.1499 | 309.4265 | 18.8002 | 114.3986 | -26.6516 | -5.4668 | 29.1SusTEndura04Chigherpinkbatts
29.2SusTEndura04Chigherpinkbatts | SusT | Endura04C | higher | pinkbatts | 29.2 | Roof | Timber-framed roof with roof space, 90 mm ceiling joists or bottom chords | 30 degree pitch, timber trusses, Pink® Batts® Classic R3.2 Ceiling insulation, 70 x 35 mm timber battens @ 600 mm centres | 13.1406 | 2.668 | 61.0116 | 9.2583 | -21.0019 | 817.5509 | 68.6037 | 1032.063 | 12.8328 | -201.8094 | 422.8597 | 45.3686 | 904.4688 | 50.888 | -191.3974 | 394.6912 | 23.2351 | 127.5942 | -38.0552 | -10.412 | 29.2SusTEndura04Chigherpinkbatts
29.3SusTEndura04Chigherpinkbatts | SusT | Endura04C | higher | pinkbatts | 29.3 | Roof | Timber-framed roof with roof space, 90 mm ceiling joists or bottom chords | 30 degree pitch, timber trusses, Pink® Batts® Classic R3.2 Ceiling insulation, steel battens @ 600 mm centres | 17.1568 | 2.7695 | 61.0116 | 8.0834 | -20.6001 | 767.5723 | 65.4438 | 1032.063 | 15.8981 | -193.471 | 426.4621 | 45.1428 | 904.4688 | 45.752 | -187.4375 | 341.1101 | 20.301 | 127.5942 | -29.8539 | -6.0335 | 29.3SusTEndura04Chigherpinkbatts
29.4SusTEndura04Chigherpinkbatts | SusT | Endura04C | higher | pinkbatts | 29.4 | Roof | Timber-framed roof with roof space, 90 mm ceiling joists or bottom chords | 15 degree pitch, timber trusses, no insulation, 70 x 35 mm timber battens @ 600 mm centres, 13 mm GIB® Standard board (for over-garage situations) | 10.6865 | 2.3525 | 55.312 | 8.6331 | -18.8201 | 720.1288 | 60.0606 | 940.2306 | 12.3668 | -180.5091 | 368.2915 | 40.0026 | 825.832 | 47.2263 | -171.2223 | 351.8373 | 20.0581 | 114.3986 | -34.8594 | -9.2868 | 29.4SusTEndura04Chigherpinkbatts
29.6SusTEndura04Chigherpinkbatts | SusT | Endura04C | higher | pinkbatts | 29.6 | Roof | Timber-framed roof with roof space, 90 mm ceiling joists or bottom chords | 15 degree pitch, timber trusses, Pink® Batts® Classic R3.2 Ceiling insulation, 70 x 35 mm timber battens @ 400 mm centres | 9.8402 | 2.4072 | 55.312 | 9.024 | -19.079 | 769.4703 | 64.6892 | 940.2306 | 8.4292 | -186.1243 | 379.6959 | 41.7056 | 825.832 | 47.6077 | -174.0898 | 389.7745 | 22.9836 | 114.3986 | -39.1785 | -12.0346 | 29.6SusTEndura04Chigherpinkbatts
29.7SusTEndura04Chigherpinkbatts | SusT | Endura04C | higher | pinkbatts | 29.7 | Roof | Timber-framed roof with roof space, 90 mm ceiling joists or bottom chords | 15 degree pitch, steel trusses with thermal breaks, Pink® Batts® Classic R3.2 Ceiling insulation, steel battens @ 600 mm centres | 45.2713 | 2.6111 | 55.312 | 4.3097 | -22.0436 | 757.7944 | 46.9024 | 940.2306 | 32.4748 | -188.6243 | 612.5197 | 37.5746 | 825.832 | 33.6096 | -200.0812 | 145.2747 | 9.3278 | 114.3986 | -1.1348 | 11.4569 | 29.7SusTEndura04Chigherpinkbatts
29.8SusTEndura04Chigherpinkbatts | SusT | Endura04C | higher | pinkbatts | 29.8 | Roof | Timber-framed roof with roof space, 90 mm ceiling joists or bottom chords | 15 degree pitch, timber trusses, Pink® Batts® Ultra® R5.0 Ceiling insulation, 70 x 35 mm timber battens @ 600 mm centres | 12.8134 | 2.6768 | 55.312 | 8.6515 | -18.9265 | 773.1893 | 68.1068 | 940.2306 | 12.813 | -183.1621 | 400.8589 | 44.9735 | 825.832 | 47.6605 | -172.8506 | 372.3304 | 23.1333 | 114.3986 | -34.8475 | -10.3115 | 29.8SusTEndura04Chigherpinkbatts
31.0SusTEndura04Chigherpinkbatts | SusT | Endura04C | higher | pinkbatts | 31.0 | Roof | Skillion roof, timber-framed, 140 mm rafters and battens | Pink® Batts® Skillion Roof R3.2 insulation, 70 x 35 mm timber battens | 15.2112 | 2.4003 | 55.5201 | 7.3672 | -18.4465 | 690.3654 | 58.1433 | 945.3146 | 15.4636 | -173.0378 | 386.2122 | 39.416 | 830.9159 | 41.3319 | -167.9098 | 304.1532 | 18.7273 | 114.3987 | -25.8684 | -5.128 | 31.0SusTEndura04Chigherpinkbatts
31.1SusTEndura04Chigherpinkbatts | SusT | Endura04C | higher | pinkbatts | 31.1 | Roof | Skillion roof, timber-framed, 140 mm rafters and battens | Pink® Batts® Skillion Roof R3.2 insulation, steel battens | 19.3286 | 2.4962 | 55.5201 | 6.149 | -18.0306 | 638.2895 | 54.7446 | 945.3146 | 18.6064 | -164.4054 | 389.6861 | 39.0611 | 830.9159 | 35.9863 | -163.8103 | 248.6034 | 15.6835 | 114.3987 | -17.3799 | -0.59515 | 31.1SusTEndura04Chigherpinkbatts
32.0SusTEndura04Chigherpinkbatts | SusT | Endura04C | higher | pinkbatts | 32.0 | Roof | Skillion roof, timber-framed, 190 mm rafters and battens | Pink® Batts® Skillion Roof R3.2 insulation, 70 x 35 mm timber battens | 13.1231 | 2.4993 | 55.5201 | 8.228 | -18.7295 | 731.7058 | 62.7026 | 945.3146 | 13.8641 | -178.9103 | 388.3587 | 41.7949 | 830.9159 | 45.4718 | -170.6987 | 343.3471 | 20.9077 | 114.3987 | -31.6077 | -8.2116 | 32.0SusTEndura04Chigherpinkbatts
32.1SusTEndura04Chigherpinkbatts | SusT | Endura04C | higher | pinkbatts | 32.1 | Roof | Skillion roof, timber-framed, 190 mm rafters and battens | Pink® Batts® Skillion Roof R3.2 insulation, steel battens | 17.2405 | 2.5951 | 55.5201 | 7.0099 | -18.3135 | 679.6298 | 59.3039 | 945.3146 | 17.0069 | -170.2779 | 391.8326 | 41.44 | 830.9159 | 40.1261 | -166.5991 | 287.7973 | 17.864 | 114.3987 | -23.1193 | -3.6788 | 32.1SusTEndura04Chigherpinkbatts
32.2SusTEndura04Chigherpinkbatts | SusT | Endura04C | higher | pinkbatts | 32.2 | Roof | Skillion roof, timber-framed, 190 mm rafters and battens | Pink® Batts® Ultra® R5.0 Ceiling insulation, 70 x 35 mm timber battens | 14.2539 | 2.6717 | 55.5201 | 8.2378 | -18.7861 | 759.9158 | 66.9804 | 945.3146 | 14.1013 | -180.3208 | 405.6734 | 44.4378 | 830.9159 | 45.7026 | -171.5644 | 354.2424 | 22.5427 | 114.3987 | -31.6014 | -8.7564 | 32.2SusTEndura04Chigherpinkbatts
33.0SusTEndura04Chigherpinkbatts | SusT | Endura04C | higher | pinkbatts | 33.0 | Roof | Skillion roof, timber-framed, 240 mm rafters and battens | Pink® Batts® Skillion Roof R3.2 insulation, 70 x 35 mm timber battens | 11.035 | 2.5982 | 55.5201 | 9.0888 | -19.0125 | 773.0461 | 67.2619 | 945.3146 | 12.2645 | -184.7828 | 390.5051 | 44.1738 | 830.9159 | 49.6116 | -173.4876 | 382.5409 | 23.0881 | 114.3987 | -37.3471 | -11.2953 | 33.0SusTEndura04Chigherpinkbatts
33.1SusTEndura04Chigherpinkbatts | SusT | Endura04C | higher | pinkbatts | 33.1 | Roof | Skillion roof, timber-framed, 240 mm rafters and battens | Pink® Batts® Skillion Roof R3.2 insulation, steel battens | 15.1524 | 2.6941 | 55.5201 | 7.8707 | -18.5965 | 720.9702 | 63.8632 | 945.3146 | 15.4074 | -176.1504 | 393.979 | 43.8189 | 830.9159 | 44.266 | -169.388 | 326.9912 | 20.0444 | 114.3987 | -28.8586 | -6.7624 | 33.1SusTEndura04Chigherpinkbatts
33.2SusTEndura04Chigherpinkbatts | SusT | Endura04C | higher | pinkbatts | 33.2 | Roof | Skillion roof, timber-framed, 240 mm rafters and battens | Pink® Batts® Ultra® R5.0 Ceiling insulation, 70 x 35 mm timber battens | 12.1658 | 2.7707 | 55.5201 | 9.0986 | -19.0691 | 801.2561 | 71.5397 | 945.3146 | 12.5018 | -186.1933 | 407.8199 | 46.8166 | 830.9159 | 49.8425 | -174.3533 | 393.4363 | 24.7231 | 114.3987 | -37.3407 | -11.84 | 33.2SusTEndura04Chigherpinkbatts
34.0SusTEndura04Chigherpinkbatts | SusT | Endura04C | higher | pinkbatts | 34.0 | Roof | Skillion roof, timber-framed, 290 mm rafters and battens | Pink® Batts® Skillion Roof R3.2 insulation, 70 x 35 mm timber battens | 8.9469 | 2.6971 | 55.5201 | 9.9497 | -19.2955 | 814.3864 | 71.8212 | 945.3146 | 10.665 | -190.6553 | 392.6516 | 46.5527 | 830.9159 | 53.7515 | -176.2764 | 421.7348 | 25.2685 | 114.3987 | -43.0864 | -14.3789 | 34.0SusTEndura04Chigherpinkbatts
34.1SusTEndura04Chigherpinkbatts | SusT | Endura04C | higher | pinkbatts | 34.1 | Roof | Skillion roof, timber-framed, 290 mm rafters and battens | Pink® Batts® Skillion Roof R3.2 insulation, steel battens | 13.0643 | 2.793 | 55.5201 | 8.7315 | -18.8795 | 762.3105 | 68.4225 | 945.3146 | 13.8078 | -182.0229 | 396.1255 | 46.1977 | 830.9159 | 48.4058 | -172.1769 | 366.185 | 22.2248 | 114.3987 | -34.598 | -9.8461 | 34.1SusTEndura04Chigherpinkbatts
34.2SusTEndura04Chigherpinkbatts | SusT | Endura04C | higher | pinkbatts | 34.2 | Roof | Skillion roof, timber-framed, 290 mm rafters and battens | Pink® Batts® Ultra® R5.0 Ceiling insulation, 70 x 35 mm timber battens | 10.0777 | 2.8696 | 55.5201 | 9.9595 | -19.352 | 842.5965 | 76.099 | 945.3146 | 10.9022 | -192.0658 | 409.9663 | 49.1955 | 830.9159 | 53.9823 | -177.1422 | 432.6301 | 26.9035 | 114.3987 | -43.0801 | -14.9237 | 34.2SusTEndura04Chigherpinkbatts
R-N.1SusTEndura04Chigherpinkbatts | SusT | Endura04C | higher | pinkbatts | R-N.1 | Roof | HPCD ELEMENT N.1 SKILLION ROOF 190 RAFTER, NO COUNTERBATTENS OR EXTRA OUTER MEMBRANE LAYER, R3.2 | a | 2.5543 | 2.7001 | 40.6757 | 9.9657 | -14.1163 | 730.1946 | 72.7451 | 715.4926 | 7.8547 | -147.7435 | 321.8403 | 47.5772 | 633.1167 | 52.6591 | -129.5175 | 408.3543 | 25.1678 | 82.3759 | -44.8044 | -18.226 | R-N.1SusTEndura04Chigherpinkbatts
R-N.2SusTEndura04Chigherpinkbatts | SusT | Endura04C | higher | pinkbatts | R-N.2 | Roof | HPCD ELEMENT N.2 SKILLION ROOF 190 RAFTER, COUNTERBATTENS EXTRA OUTER MEMBRANE, R4.0+ R1.2 | a | 3.9845 | 3.1088 | 41.4387 | 10.3699 | -14.2971 | 812.3867 | 83.5275 | 740.2125 | 7.5881 | -151.7604 | 372.2941 | 55.2915 | 654.6824 | 54.7631 | -131.6444 | 440.0926 | 28.236 | 85.5301 | -47.175 | -20.116 | R-N.2SusTEndura04Chigherpinkbatts
R-N.3SusTEndura04Chigherpinkbatts | SusT | Endura04C | higher | pinkbatts | R-N.3 | Roof | HPCD ELEMENT N.3 SKILLION ROOF 240 RAFTER, COUNTERBATTENS EXTRA OUTER MEMBRANE, R4.0+ R2.6 | a | 1.5791 | 3.227 | 41.4387 | 11.3719 | -14.6284 | 861.3341 | 88.939 | 740.2125 | 5.7253 | -158.6427 | 375.2822 | 58.1135 | 654.6824 | 59.5824 | -134.9192 | 486.0519 | 30.8255 | 85.5301 | -53.8571 | -23.7235 | R-N.3SusTEndura04Chigherpinkbatts
R-N.4SusTEndura04Chigherpinkbatts | SusT | Endura04C | higher | pinkbatts | R-N.4 | Roof | HPCD ELEMENT N.4 SKILLION ROOF 290 RAFTER, COUNTERBATTENS EXTRA OUTER MEMBRANE 2 x R4.0 | a | -0.19703 | 3.4775 | 41.4387 | 12.4549 | -15.024 | 933.8911 | 97.7957 | 740.2125 | 3.8983 | -167.0292 | 390.7769 | 63.0329 | 654.6824 | 64.9249 | -139.0472 | 543.1141 | 34.7628 | 85.5301 | -61.0266 | -27.982 | R-N.4SusTEndura04Chigherpinkbatts
R-O.1SusTEndura04Chigherpinkbatts | SusT | Endura04C | higher | pinkbatts | R-O.1 | Roof | HPCD ELEMENT O.1 SKILLION ROOF 200 I-JOISTS, COUNTERBATTENS EXTRA OUTER MEMBRANE R4.0 | a | 2.9386 | 3.3261 | 41.4387 | 8.8224 | -13.0369 | 1027.0339 | 105.5603 | 740.2125 | 41.3521 | -126.1966 | 489.3025 | 68.8629 | 654.6824 | 61.7088 | -119.0271 | 537.7315 | 36.6974 | 85.5301 | -20.3567 | -7.1694 | R-O.1SusTEndura04Chigherpinkbatts
R-O.2SusTEndura04Chigherpinkbatts | SusT | Endura04C | higher | pinkbatts | R-O.2 | Roof | HPCD ELEMENT O.2 SKILLION ROOF 240x63 I-JOISTS, COUNTERBATTENS EXTRA OUTER MEMBRANE R4.0 + R2.6 | a | 0.41123 | 3.6767 | 41.4387 | 9.6724 | -13.0936 | 1208.6415 | 121.9203 | 740.2125 | 53.5493 | -127.992 | 560.1004 | 78.3568 | 654.6824 | 72.8712 | -119.9668 | 648.5411 | 43.5636 | 85.5301 | -19.3219 | -8.0253 | R-O.2SusTEndura04Chigherpinkbatts
R-O.3SusTEndura04Chigherpinkbatts | SusT | Endura04C | higher | pinkbatts | R-O.3 | Roof | HPCD ELEMENT O.3 SKILLION ROOF 300x63 I-JOISTS, COUNTERBATTENS EXTRA OUTER MEMBRANE 2xR4.0 | a | 1.2947 | 3.8057 | 41.4387 | 9.6567 | -13.1251 | 1232.0921 | 125.2575 | 740.2125 | 54.0581 | -128.8418 | 574.6928 | 80.3935 | 654.6824 | 73.0837 | -120.5231 | 657.3993 | 44.864 | 85.5301 | -19.0256 | -8.3187 | R-O.3SusTEndura04Chigherpinkbatts
R-O.4SusTEndura04Chigherpinkbatts | SusT | Endura04C | higher | pinkbatts | R-O.4 | Roof | HPCD ELEMENT O.4 SKILLION ROOF 360x63 I-JOISTS, COUNTERBATTENS EXTRA OUTER MEMBRANE DENSE PACK 28kg/m3 INSULN | a | 9.1086 | 8.3401 | 41.4387 | 9.8225 | -13.5247 | 1436.5377 | 202.841 | 740.2125 | 56.582 | -137.4013 | 774.4251 | 158.2357 | 654.6824 | 75.329 | -129.8202 | 662.1126 | 44.6052 | 85.5301 | -18.747 | -7.5811 | R-O.4SusTEndura04Chigherpinkbatts
R-P.1SusTEndura04Chigherpinkbatts | SusT | Endura04C | higher | pinkbatts | R-P.1 | Roof | HPCD ELEMENT P.1 RAISED HEEL TRUSSES NO COUNTERBATTENS OR EXTRA MEMBRANE LAYERS | a | 4.7923 | 2.8169 | 40.1181 | 9.5968 | -14.0817 | 708.0343 | 71.5636 | 697.2397 | 9.6076 | -145.7699 | 318.8765 | 47.5911 | 617.7393 | 51.6059 | -129.1054 | 389.1578 | 23.9725 | 79.5004 | -41.9983 | -16.6645 | R-P.1SusTEndura04Chigherpinkbatts
R-P.1aSusTEndura04Chigherpinkbatts | SusT | Endura04C | higher | pinkbatts | R-P.1a | Roof | HPCD ELEMENT P.1a STANDARD TRUSS ROOF, NO RAISED HEEL, NO SERVICE CAVITY | a | 4.773 | 2.7574 | 40.1181 | 9.3453 | -13.9421 | 687.9544 | 69.8375 | 697.2397 | 9.8743 | -143.6124 | 310.138 | 46.4894 | 617.7393 | 50.2785 | -127.7669 | 377.8164 | 23.3481 | 79.5004 | -40.4041 | -15.8454 | R-P.1aSusTEndura04Chigherpinkbatts
R-P.2SusTEndura04Chigherpinkbatts | SusT | Endura04C | higher | pinkbatts | R-P.2 | Roof | HPCD ELEMENT P.2 WITH COUNTERBATTENS, SERVICE CAV 2 EXTRA MEMBRANES , R3.2 | a | 2.1228 | 3.2989 | 42.1014 | 11.4075 | -14.6555 | 846.4913 | 88.1225 | 761.2409 | 6.5448 | -157.7042 | 370.7036 | 58.9985 | 674.2811 | 60.216 | -134.763 | 475.7878 | 29.1239 | 86.9598 | -53.6712 | -22.9412 | R-P.2SusTEndura04Chigherpinkbatts
R-P.2aSusTEndura04Chigherpinkbatts | SusT | Endura04C | higher | pinkbatts | R-P.2a | Roof | HPCD ELEMENT P.2a AS P.2. BUT WITH SERVICE CAV BATTENS @ 600 CS AND NO RONDO SYSTEM | a | -1.1849 | 3.1442 | 42.1014 | 12.0488 | -14.7844 | 863.5706 | 88.5982 | 761.2409 | 4.3284 | -161.5993 | 358.3849 | 57.8636 | 674.2811 | 62.7005 | -136.0919 | 505.1858 | 30.7346 | 86.9598 | -58.3721 | -25.5073 | R-P.2aSusTEndura04Chigherpinkbatts
R-P.3SusTEndura04Chigherpinkbatts | SusT | Endura04C | higher | pinkbatts | R-P.3 | Roof | HPCD ELEMENT P.3 RAISED HEEL TRUSSES WITH COUNTERBATTENS, TWO EXTRA MEMBRANE LAYERS, R2.6 + R 3.6 | a | 2.0913 | 3.4837 | 42.1014 | 11.8138 | -14.8369 | 890.0931 | 93.8311 | 761.2409 | 5.967 | -161.6771 | 386.5972 | 62.2617 | 674.2811 | 62.3035 | -136.8223 | 503.496 | 31.5695 | 86.9598 | -56.3365 | -24.8548 | R-P.3SusTEndura04Chigherpinkbatts
R-P.4SusTEndura04Chigherpinkbatts | SusT | Endura04C | higher | pinkbatts | R-P.4 | Roof | HPCD ELEMENT P.4 RAISED HEEL TRUSSES WITH COUNTERBATTENS, TWO EXTRA MEMBRANE LAYERS, R2.6 + R 3.6 | a | 6.2179 | 3.5786 | 42.1014 | 10.7298 | -14.5527 | 874.9436 | 93.6228 | 761.2409 | 8.2855 | -156.0976 | 406.7892 | 62.6424 | 674.2811 | 57.3149 | -134.4352 | 468.1543 | 30.9804 | 86.9598 | -49.0294 | -21.6624 | R-P.4SusTEndura04Chigherpinkbatts
101.0SusTEndura05Bhighergeneric | SusT | Endura05B | higher | generic | 101.0 | Wall | Timber-framed, direct-fixed, 90 mm frame | studs @ 400 mm centres, dwangs 800 mm centres (18% framing ratio), Pink® Batts® Ultra® R2.8 Wall insulation | 16.811 | 2.6542 | 36.7809 | 8.2368 | -16.4121 | 778.7114 | 64.1704 | 641.5366 | 16.0317 | -158.2608 | 438.9952 | 45.0081 | 574.9998 | 45.0821 | -148.56 | 339.7162 | 19.1623 | 66.5368 | -29.2496 | -9.7116 | 101.0SusTEndura05Bhighergeneric
101.1SusTEndura05Bhighergeneric | SusT | Endura05B | higher | generic | 101.1 | Wall | Timber-framed, direct-fixed, 90 mm frame | double studs @ 600 mm centres, dwangs 800 mm centres (approx. 22% framing ratio), Pink® Batts® Ultra® R2.8 Wall insulation | 14.1763 | 2.7646 | 36.7809 | 9.3148 | -16.7643 | 829.7085 | 69.6228 | 641.5366 | 14.0365 | -165.5658 | 440.9592 | 47.7412 | 574.9998 | 50.2699 | -152.0084 | 388.7493 | 21.8816 | 66.5368 | -36.4326 | -13.5681 | 101.1SusTEndura05Bhighergeneric
102.0SusTEndura05Bhighergeneric | SusT | Endura05B | higher | generic | 102.0 | Wall | Timber-framed, direct-fixed, 140 mm frame | studs @ 400 mm centres, dwangs 800 mm centres (18% framing ratio), Pink® Batts® Ultra® R3.2 140 mm Wall insulation | 10.2386 | 3.209 | 36.7809 | 11.1554 | -17.3927 | 930.1285 | 83.5081 | 641.5366 | 10.8303 | -178.6517 | 457.0363 | 56.8163 | 574.9998 | 59.1844 | -158.4792 | 473.0922 | 26.6918 | 66.5368 | -48.664 | -20.1891 | 102.0SusTEndura05Bhighergeneric
102.1SusTEndura05Bhighergeneric | SusT | Endura05B | higher | generic | 102.1 | Wall | Timber-framed, direct-fixed, 140 mm frame | double studs @ 600 mm centres, dwangs 800 mm centres (approx. 22% framing ratio), Pink® Batts® Ultra® R3.2 140 mm Wall insulation | 6.109 | 3.3736 | 36.7809 | 12.8312 | -17.9406 | 1009.2107 | 91.8929 | 641.5366 | 7.7033 | -190.0162 | 459.8937 | 60.9753 | 574.9998 | 67.2341 | -163.8439 | 549.3171 | 30.9176 | 66.5368 | -59.8406 | -26.189 | 102.1SusTEndura05Bhighergeneric
102.2SusTEndura05Bhighergeneric | SusT | Endura05B | higher | generic | 102.2 | Wall | Timber-framed, direct-fixed, 140 mm frame | studs @ 400 mm centres, dwangs 800 mm centres (18% framing ratio), Pink® Batts® Ultra® R4.0 140 mm Wall insulation | 10.2386 | 3.209 | 36.7809 | 11.1554 | -17.3927 | 930.1285 | 83.5081 | 641.5366 | 10.8303 | -178.6517 | 457.0363 | 56.8163 | 574.9998 | 59.1844 | -158.4792 | 473.0922 | 26.6918 | 66.5368 | -48.664 | -20.1891 | 102.2SusTEndura05Bhighergeneric
102.3SusTEndura05Bhighergeneric | SusT | Endura05B | higher | generic | 102.3 | Wall | Timber-framed, direct-fixed, 140 mm frame | double studs @ 600 mm centres, dwangs 800 mm centres (approx. 22% framing ratio), Pink® Batts® Ultra® R4.0 140 mm Wall insulation | 6.109 | 3.3736 | 36.7809 | 12.8312 | -17.9406 | 1009.2107 | 91.8929 | 641.5366 | 7.7033 | -190.0162 | 459.8937 | 60.9753 | 574.9998 | 67.2341 | -163.8439 | 549.3171 | 30.9176 | 66.5368 | -59.8406 | -26.189 | 102.3SusTEndura05Bhighergeneric
103.0SusTEndura05Bhighergeneric | SusT | Endura05B | higher | generic | 103.0 | Wall | Steel-framed, direct-fixed, 90 mm frame | studs @ 600 mm centres, dwangs 800 mm centres (14.4% framing ratio), Pink® Batts® Ultra® R2.8 Wall insulation | 44.59 | 2.3312 | 36.7809 | 3.2326 | -18.0848 | 695.1556 | 40.0066 | 641.5366 | 33.0187 | -150.7256 | 598.102 | 34.5771 | 574.9998 | 25.5275 | -162.9606 | 97.0536 | 5.4295 | 66.5368 | 7.292 | 12.2242 | 103.0SusTEndura05Bhighergeneric
104.0SusTEndura05Bhighergeneric | SusT | Endura05B | higher | generic | 104.0 | Wall | Timber-framed, cavity, 90 mm frame | studs @ 400 mm centres, dwangs 800 mm centres (18% framing ratio), Pink® Batts® Ultra® R2.8 Wall insulation | 16.811 | 2.6542 | 36.7809 | 8.2368 | -16.4121 | 778.7114 | 64.1704 | 641.5366 | 16.0317 | -158.2608 | 438.9952 | 45.0081 | 574.9998 | 45.0821 | -148.56 | 339.7162 | 19.1623 | 66.5368 | -29.2496 | -9.7116 | 104.0SusTEndura05Bhighergeneric
104.1SusTEndura05Bhighergeneric | SusT | Endura05B | higher | generic | 104.1 | Wall | Timber-framed, cavity, 90 mm frame | double studs @ 600 mm centres, dwangs 800 mm centres (approx. 22% framing ratio), Pink® Batts® Ultra® R2.8 Wall insulation | 14.1763 | 2.7646 | 36.7809 | 9.3148 | -16.7643 | 829.7085 | 69.6228 | 641.5366 | 14.0365 | -165.5658 | 440.9592 | 47.7412 | 574.9998 | 50.2699 | -152.0084 | 388.7493 | 21.8816 | 66.5368 | -36.4326 | -13.5681 | 104.1SusTEndura05Bhighergeneric
105.0SusTEndura05Bhighergeneric | SusT | Endura05B | higher | generic | 105.0 | Wall | Timber-framed, cavity, 140 mm frame | studs @ 400 mm centres, dwangs 800 mm centres (18% framing ratio), Pink® Batts® Ultra® R3.2 140 mm Wall insulation | 10.2386 | 3.209 | 36.7809 | 11.1554 | -17.3927 | 930.1285 | 83.5081 | 641.5366 | 10.8303 | -178.6517 | 457.0363 | 56.8163 | 574.9998 | 59.1844 | -158.4792 | 473.0922 | 26.6918 | 66.5368 | -48.664 | -20.1891 | 105.0SusTEndura05Bhighergeneric
105.1SusTEndura05Bhighergeneric | SusT | Endura05B | higher | generic | 105.1 | Wall | Timber-framed, cavity, 140 mm frame | double studs @ 600 mm centres, dwangs 800 mm centres (approx. 22% framing ratio), Pink® Batts® Ultra® R3.2 140 mm Wall insulation | 6.109 | 3.3736 | 36.7809 | 12.8312 | -17.9406 | 1009.2107 | 91.8929 | 641.5366 | 7.7033 | -190.0162 | 459.8937 | 60.9753 | 574.9998 | 67.2341 | -163.8439 | 549.3171 | 30.9176 | 66.5368 | -59.8406 | -26.189 | 105.1SusTEndura05Bhighergeneric
105.2SusTEndura05Bhighergeneric | SusT | Endura05B | higher | generic | 105.2 | Wall | Timber-framed, cavity, 140 mm frame | studs @ 400 mm centres, dwangs 800 mm centres (18% framing ratio), Pink® Batts® Ultra® R4.0 140 mm Wall insulation | 10.2386 | 3.209 | 36.7809 | 11.1554 | -17.3927 | 930.1285 | 83.5081 | 641.5366 | 10.8303 | -178.6517 | 457.0363 | 56.8163 | 574.9998 | 59.1844 | -158.4792 | 473.0922 | 26.6918 | 66.5368 | -48.664 | -20.1891 | 105.2SusTEndura05Bhighergeneric
105.3SusTEndura05Bhighergeneric | SusT | Endura05B | higher | generic | 105.3 | Wall | Timber-framed, cavity, 140 mm frame | double studs @ 600 mm centres, dwangs 800 mm centres (approx. 22% framing ratio), Pink® Batts® Ultra® R4.0 140 mm Wall insulation | 6.109 | 3.3736 | 36.7809 | 12.8312 | -17.9406 | 1009.2107 | 91.8929 | 641.5366 | 7.7033 | -190.0162 | 459.8937 | 60.9753 | 574.9998 | 67.2341 | -163.8439 | 549.3171 | 30.9176 | 66.5368 | -59.8406 | -26.189 | 105.3SusTEndura05Bhighergeneric
106.0SusTEndura05Bhighergeneric | SusT | Endura05B | higher | generic | 106.0 | Wall | Steel-framed, cavity, 90 mm frame | studs @ 600 mm centres, dwangs 800 mm centres (14.4% framing ratio), Pink® Batts® Ultra® R2.8 Wall insulation | 43.5574 | 2.3941 | 36.7809 | 3.7551 | -18.2553 | 724.5291 | 42.7974 | 641.5366 | 32.0734 | -154.2635 | 603.7397 | 36.0529 | 574.9998 | 28.0394 | -164.6407 | 120.7894 | 6.7445 | 66.5368 | 3.8348 | 10.3665 | 106.0SusTEndura05Bhighergeneric
29.0SusTEndura05Bhighergeneric | SusT | Endura05B | higher | generic | 29.0 | Roof | Timber-framed roof with roof space, 90 mm ceiling joists or bottom chords | 15 degree pitch, timber trusses, Pink® Batts® Classic R3.2 Ceiling insulation, 70 x 35 mm timber battens @ 600 mm centres | 18.2201 | 3.3679 | 36.9263 | 8.8277 | -17.0435 | 840.2259 | 77.5204 | 637.254 | 18.5958 | -165.8739 | 477.6795 | 56.7479 | 568.6855 | 50.0013 | -154.8453 | 362.5464 | 20.7725 | 68.5685 | -31.4055 | -11.0285 | 29.0SusTEndura05Bhighergeneric
29.1SusTEndura05Bhighergeneric | SusT | Endura05B | higher | generic | 29.1 | Roof | Timber-framed roof with roof space, 90 mm ceiling joists or bottom chords | 15 degree pitch, timber trusses, Pink® Batts® Classic R3.2 Ceiling insulation, steel battens @ 600 mm centres | 22.2365 | 3.4695 | 36.9263 | 7.6528 | -16.6417 | 790.2496 | 74.3614 | 637.254 | 21.6613 | -157.5355 | 481.2837 | 56.523 | 568.6855 | 44.8655 | -150.8854 | 308.9659 | 17.8385 | 68.5685 | -23.2042 | -6.65 | 29.1SusTEndura05Bhighergeneric
29.2SusTEndura05Bhighergeneric | SusT | Endura05B | higher | generic | 29.2 | Roof | Timber-framed roof with roof space, 90 mm ceiling joists or bottom chords | 30 degree pitch, timber trusses, Pink® Batts® Classic R3.2 Ceiling insulation, 70 x 35 mm timber battens @ 600 mm centres | 20.1589 | 3.524 | 40.5052 | 9.4635 | -18.9512 | 917.5377 | 81.9393 | 694.1384 | 19.4938 | -183.7878 | 522.4181 | 59.6548 | 617.6608 | 53.7043 | -172.0091 | 395.1195 | 22.2845 | 76.4776 | -34.2105 | -11.7788 | 29.2SusTEndura05Bhighergeneric
29.3SusTEndura05Bhighergeneric | SusT | Endura05B | higher | generic | 29.3 | Roof | Timber-framed roof with roof space, 90 mm ceiling joists or bottom chords | 30 degree pitch, timber trusses, Pink® Batts® Classic R3.2 Ceiling insulation, steel battens @ 600 mm centres | 24.1751 | 3.6256 | 40.5052 | 8.2886 | -18.5494 | 867.559 | 78.7794 | 694.1384 | 22.5591 | -175.4494 | 526.0206 | 59.429 | 617.6608 | 48.5682 | -168.0491 | 341.5384 | 19.3504 | 76.4776 | -26.0092 | -7.4003 | 29.3SusTEndura05Bhighergeneric
29.6SusTEndura05Bhighergeneric | SusT | Endura05B | higher | generic | 29.6 | Roof | Timber-framed roof with roof space, 90 mm ceiling joists or bottom chords | 15 degree pitch, timber trusses, Pink® Batts® Classic R3.2 Ceiling insulation, 70 x 35 mm timber battens @ 400 mm centres | 16.2145 | 3.2458 | 36.9263 | 9.2086 | -17.2444 | 860.647 | 77.7634 | 637.254 | 14.415 | -170.0431 | 471.3331 | 55.7415 | 568.6855 | 50.146 | -156.8253 | 389.3139 | 22.0219 | 68.5685 | -35.731 | -13.2178 | 29.6SusTEndura05Bhighergeneric
29.7SusTEndura05Bhighergeneric | SusT | Endura05B | higher | generic | 29.7 | Roof | Timber-framed roof with roof space, 90 mm ceiling joists or bottom chords | 15 degree pitch, steel trusses with thermal breaks, Pink® Batts® Classic R3.2 Ceiling insulation, steel battens @ 600 mm centres | 51.6456 | 3.4497 | 36.9263 | 4.4942 | -20.209 | 848.9711 | 59.9766 | 637.254 | 38.4606 | -172.543 | 704.157 | 51.6106 | 568.6855 | 36.1479 | -182.8167 | 144.8141 | 8.366 | 68.5685 | 2.3127 | 10.2737 | 29.7SusTEndura05Bhighergeneric
29.8SusTEndura05Bhighergeneric | SusT | Endura05B | higher | generic | 29.8 | Roof | Timber-framed roof with roof space, 90 mm ceiling joists or bottom chords | 15 degree pitch, timber trusses, Pink® Batts® Ultra® R5.0 Ceiling insulation, 70 x 35 mm timber battens @ 600 mm centres | 18.7939 | 3.6221 | 36.9263 | 8.8323 | -17.0722 | 853.0846 | 81.9893 | 637.254 | 18.7064 | -166.5168 | 489.655 | 61.035 | 568.6855 | 50.1089 | -155.4441 | 363.4296 | 20.9543 | 68.5685 | -31.4025 | -11.0727 | 29.8SusTEndura05Bhighergeneric
31.0SusTEndura05Bhighergeneric | SusT | Endura05B | higher | generic | 31.0 | Roof | Skillion roof, timber-framed, 140 mm rafters and battens | Pink® Batts® Skillion Roof R3.2 insulation, 70 x 35 mm timber battens | 21.719 | 3.3548 | 37.1344 | 7.5527 | -16.6186 | 784.0372 | 73.0398 | 642.3381 | 21.4718 | -157.0814 | 481.7214 | 55.4526 | 573.7695 | 43.8921 | -150.839 | 302.3157 | 17.5872 | 68.5686 | -22.4203 | -6.2424 | 31.0SusTEndura05Bhighergeneric
31.1SusTEndura05Bhighergeneric | SusT | Endura05B | higher | generic | 31.1 | Roof | Skillion roof, timber-framed, 140 mm rafters and battens | Pink® Batts® Skillion Roof R3.2 insulation, steel battens | 25.8364 | 3.4507 | 37.1344 | 6.3345 | -16.2027 | 731.9612 | 69.6411 | 642.3381 | 24.6146 | -148.449 | 485.1953 | 55.0977 | 573.7695 | 38.5464 | -146.7394 | 246.7659 | 14.5434 | 68.5686 | -13.9318 | -1.7095 | 31.1SusTEndura05Bhighergeneric
32.0SusTEndura05Bhighergeneric | SusT | Endura05B | higher | generic | 32.0 | Roof | Skillion roof, timber-framed, 190 mm rafters and battens | Pink® Batts® Skillion Roof R3.2 insulation, 70 x 35 mm timber battens | 19.6309 | 3.4538 | 37.1344 | 8.4135 | -16.9016 | 825.3775 | 77.5991 | 642.3381 | 19.8722 | -162.9539 | 483.8679 | 57.8315 | 573.7695 | 48.0319 | -153.6279 | 341.5096 | 19.7676 | 68.5686 | -28.1597 | -9.326 | 32.0SusTEndura05Bhighergeneric
32.1SusTEndura05Bhighergeneric | SusT | Endura05B | higher | generic | 32.1 | Roof | Skillion roof, timber-framed, 190 mm rafters and battens | Pink® Batts® Skillion Roof R3.2 insulation, steel battens | 23.7483 | 3.5497 | 37.1344 | 7.1953 | -16.4857 | 773.3016 | 74.2004 | 642.3381 | 23.0151 | -154.3215 | 487.3418 | 57.4766 | 573.7695 | 42.6863 | -149.5283 | 285.9598 | 16.7239 | 68.5686 | -19.6712 | -4.7932 | 32.1SusTEndura05Bhighergeneric
32.2SusTEndura05Bhighergeneric | SusT | Endura05B | higher | generic | 32.2 | Roof | Skillion roof, timber-framed, 190 mm rafters and battens | Pink® Batts® Ultra® R5.0 Ceiling insulation, 70 x 35 mm timber battens | 20.3015 | 3.7509 | 37.1344 | 8.4188 | -16.9352 | 840.4041 | 82.8214 | 642.3381 | 20.0014 | -163.7052 | 497.8624 | 62.8413 | 573.7695 | 48.1576 | -154.3276 | 342.5417 | 19.98 | 68.5686 | -28.1562 | -9.3776 | 32.2SusTEndura05Bhighergeneric
33.0SusTEndura05Bhighergeneric | SusT | Endura05B | higher | generic | 33.0 | Roof | Skillion roof, timber-framed, 240 mm rafters and battens | Pink® Batts® Skillion Roof R3.2 insulation, 70 x 35 mm timber battens | 17.5428 | 3.5527 | 37.1344 | 9.2743 | -17.1846 | 866.7178 | 82.1584 | 642.3381 | 18.2727 | -168.8264 | 486.0144 | 60.2104 | 573.7695 | 52.1717 | -156.4167 | 380.7035 | 21.948 | 68.5686 | -33.899 | -12.4096 | 33.0SusTEndura05Bhighergeneric
33.1SusTEndura05Bhighergeneric | SusT | Endura05B | higher | generic | 33.1 | Roof | Skillion roof, timber-framed, 240 mm rafters and battens | Pink® Batts® Skillion Roof R3.2 insulation, steel battens | 21.6602 | 3.6486 | 37.1344 | 8.0562 | -16.7686 | 814.6419 | 78.7597 | 642.3381 | 21.4155 | -160.194 | 489.4882 | 59.8555 | 573.7695 | 46.8261 | -152.3172 | 325.1537 | 18.9043 | 68.5686 | -25.4106 | -7.8768 | 33.1SusTEndura05Bhighergeneric
33.2SusTEndura05Bhighergeneric | SusT | Endura05B | higher | generic | 33.2 | Roof | Skillion roof, timber-framed, 240 mm rafters and battens | Pink® Batts® Ultra® R5.0 Ceiling insulation, 70 x 35 mm timber battens | 18.2134 | 3.8498 | 37.1344 | 9.2796 | -17.2182 | 881.7445 | 87.3807 | 642.3381 | 18.4019 | -169.5777 | 500.0089 | 65.2202 | 573.7695 | 52.2975 | -157.1164 | 381.7356 | 22.1605 | 68.5686 | -33.8956 | -12.4612 | 33.2SusTEndura05Bhighergeneric
34.0SusTEndura05Bhighergeneric | SusT | Endura05B | higher | generic | 34.0 | Roof | Skillion roof, timber-framed, 290 mm rafters and battens | Pink® Batts® Skillion Roof R3.2 insulation, 70 x 35 mm timber battens | 15.4547 | 3.6517 | 37.1344 | 10.1351 | -17.4676 | 908.0582 | 86.7177 | 642.3381 | 16.6732 | -174.6989 | 488.1608 | 62.5893 | 573.7695 | 56.3116 | -159.2056 | 419.8973 | 24.1284 | 68.5686 | -39.6384 | -15.4933 | 34.0SusTEndura05Bhighergeneric
34.1SusTEndura05Bhighergeneric | SusT | Endura05B | higher | generic | 34.1 | Roof | Skillion roof, timber-framed, 290 mm rafters and battens | Pink® Batts® Skillion Roof R3.2 insulation, steel battens | 19.5721 | 3.7475 | 37.1344 | 8.917 | -17.0516 | 855.9823 | 83.319 | 642.3381 | 19.816 | -166.0665 | 491.6347 | 62.2343 | 573.7695 | 50.9659 | -155.106 | 364.3476 | 21.0847 | 68.5686 | -31.1499 | -10.9604 | 34.1SusTEndura05Bhighergeneric
34.2SusTEndura05Bhighergeneric | SusT | Endura05B | higher | generic | 34.2 | Roof | Skillion roof, timber-framed, 290 mm rafters and battens | Pink® Batts® Ultra® R5.0 Ceiling insulation, 70 x 35 mm timber battens | 16.1253 | 3.9487 | 37.1344 | 10.1405 | -17.5011 | 923.0848 | 91.94 | 642.3381 | 16.8024 | -175.4502 | 502.1554 | 67.5991 | 573.7695 | 56.4373 | -159.9053 | 420.9294 | 24.3409 | 68.5686 | -39.6349 | -15.5449 | 34.2SusTEndura05Bhighergeneric
40.0SusTEndura05Bhighergeneric | SusT | Endura05B | higher | generic | 40.0 | Roof | Low slope timber-framed, 140 mm rafters and battens | Pink® Batts® Classic R3.2 Ceiling insulation, 70 x 35 mm timber battens | 18.9902 | 3.2968 | 32.7723 | 7.1602 | -14.5179 | 714.3857 | 70.8156 | 571.5421 | 19.7186 | -138.7716 | 431.7897 | 54.059 | 512.1772 | 41.4902 | -132.0035 | 282.5961 | 16.7566 | 59.3649 | -21.7716 | -6.7682 | 40.0SusTEndura05Bhighergeneric
40.1SusTEndura05Bhighergeneric | SusT | Endura05B | higher | generic | 40.1 | Roof | Low slope timber-framed, 140 mm rafters and battens | Pink® Batts® Classic R3.2 Ceiling insulation, steel battens | 23.0026 | 3.3971 | 32.7723 | 5.9843 | -14.1158 | 664.3235 | 67.6339 | 571.5421 | 22.7811 | -130.428 | 435.3546 | 53.8142 | 512.1772 | 36.3465 | -128.041 | 228.9689 | 13.8197 | 59.3649 | -13.5655 | -2.3869 | 40.1SusTEndura05Bhighergeneric
41.0SusTEndura05Bhighergeneric | SusT | Endura05B | higher | generic | 41.0 | Roof | Low slope timber-framed, 190 mm rafters and battens | Pink® Batts® Classic R3.2 Ceiling insulation, 70 x 35 mm timber battens | 16.972 | 3.3925 | 32.7723 | 7.9922 | -14.7914 | 754.3414 | 75.2222 | 571.5421 | 18.1727 | -144.4474 | 433.8642 | 56.3582 | 512.1772 | 45.4914 | -134.6989 | 320.4772 | 18.864 | 59.3649 | -27.3187 | -9.7485 | 41.0SusTEndura05Bhighergeneric
41.1SusTEndura05Bhighergeneric | SusT | Endura05B | higher | generic | 41.1 | Roof | Low slope timber-framed, 190 mm rafters and battens | Pink® Batts® Classic R3.2 Ceiling insulation, steel battens | 20.9845 | 3.4927 | 32.7723 | 6.8163 | -14.3893 | 704.2792 | 72.0405 | 571.5421 | 21.2351 | -136.1038 | 437.4292 | 56.1134 | 512.1772 | 40.3477 | -130.7365 | 266.85 | 15.9271 | 59.3649 | -19.1126 | -5.3673 | 41.1SusTEndura05Bhighergeneric
41.2SusTEndura05Bhighergeneric | SusT | Endura05B | higher | generic | 41.2 | Roof | Low slope timber-framed, 190 mm rafters and battens | Pink® Batts® Ultra® R5.0 Ceiling insulation, 70 x 35 mm timber battens | 17.6201 | 3.6796 | 32.7723 | 7.9974 | -14.8238 | 768.8644 | 80.2695 | 571.5421 | 18.2975 | -145.1736 | 447.3897 | 61.2001 | 512.1772 | 45.6129 | -135.3752 | 321.4747 | 19.0693 | 59.3649 | -27.3154 | -9.7984 | 41.2SusTEndura05Bhighergeneric
42.0SusTEndura05Bhighergeneric | SusT | Endura05B | higher | generic | 42.0 | Roof | Low slope timber-framed, 240 mm rafters and battens | Pink® Batts® Classic R3.2 Ceiling insulation, 70 x 35 mm timber battens | 14.9539 | 3.4881 | 32.7723 | 8.8242 | -15.0649 | 794.2971 | 79.6288 | 571.5421 | 16.6267 | -150.1233 | 435.9388 | 58.6574 | 512.1772 | 49.4926 | -137.3944 | 358.3583 | 20.9714 | 59.3649 | -32.8658 | -12.7289 | 42.0SusTEndura05Bhighergeneric
42.1SusTEndura05Bhighergeneric | SusT | Endura05B | higher | generic | 42.1 | Roof | Low slope timber-framed, 240 mm rafters and battens | Pink® Batts® Classic R3.2 Ceiling insulation, steel battens | 18.9663 | 3.5883 | 32.7723 | 7.6483 | -14.6629 | 744.2349 | 76.4471 | 571.5421 | 19.6892 | -141.7796 | 439.5038 | 58.4126 | 512.1772 | 44.3489 | -133.4319 | 304.7311 | 18.0345 | 59.3649 | -24.6597 | -8.3476 | 42.1SusTEndura05Bhighergeneric
42.2SusTEndura05Bhighergeneric | SusT | Endura05B | higher | generic | 42.2 | Roof | Low slope timber-framed, 240 mm rafters and battens | Pink® Batts® Ultra® R5.0 Ceiling insulation, 70 x 35 mm timber battens | 15.602 | 3.7752 | 32.7723 | 8.8294 | -15.0973 | 808.82 | 84.676 | 571.5421 | 16.7516 | -150.8494 | 449.4643 | 63.4993 | 512.1772 | 49.6141 | -138.0706 | 359.3558 | 21.1767 | 59.3649 | -32.8625 | -12.7788 | 42.2SusTEndura05Bhighergeneric
43.0SusTEndura05Bhighergeneric | SusT | Endura05B | higher | generic | 43.0 | Roof | Low slope timber-framed, 290 mm rafters and battens | Pink® Batts® Classic R3.2 Ceiling insulation, 70 x 35 mm timber battens | 12.9357 | 3.5837 | 32.7723 | 9.6562 | -15.3384 | 834.2527 | 84.0354 | 571.5421 | 15.0808 | -155.7991 | 438.0134 | 60.9566 | 512.1772 | 53.4937 | -140.0898 | 396.2393 | 23.0788 | 59.3649 | -38.413 | -15.7092 | 43.0SusTEndura05Bhighergeneric
43.1SusTEndura05Bhighergeneric | SusT | Endura05B | higher | generic | 43.1 | Roof | Low slope timber-framed, 290 mm rafters and battens | Pink® Batts® Classic R3.2 Ceiling insulation, steel battens | 16.9482 | 3.6839 | 32.7723 | 8.4803 | -14.9364 | 784.1905 | 80.8537 | 571.5421 | 18.1432 | -147.4554 | 441.5783 | 60.7118 | 512.1772 | 48.3501 | -136.1274 | 342.6122 | 20.1419 | 59.3649 | -30.2068 | -11.328 | 43.1SusTEndura05Bhighergeneric
43.2SusTEndura05Bhighergeneric | SusT | Endura05B | higher | generic | 43.2 | Roof | Low slope timber-framed, 290 mm rafters and battens | Pink® Batts® Ultra® R5.0 Ceiling insulation, 70 x 35 mm timber battens | 13.5838 | 3.8708 | 32.7723 | 9.6614 | -15.3708 | 848.7757 | 89.0826 | 571.5421 | 15.2056 | -156.5252 | 451.5389 | 65.7985 | 512.1772 | 53.6153 | -140.7661 | 397.2368 | 23.2841 | 59.3649 | -38.4096 | -15.7591 | 43.2SusTEndura05Bhighergeneric
R-N.1SusTEndura05Bhighergeneric | SusT | Endura05B | higher | generic | R-N.1 | Roof | HPCD ELEMENT N.1 SKILLION ROOF 190 RAFTER, NO COUNTERBATTENS OR EXTRA OUTER MEMBRANE LAYER, R3.2 | a | 7.0852 | 3.3839 | 27.9502 | 10.0942 | -12.8525 | 795.5252 | 83.4181 | 505.79 | 12.0177 | -136.7242 | 388.7166 | 59.0749 | 455.135 | 54.4354 | -117.7406 | 406.8086 | 24.3432 | 50.655 | -42.4177 | -18.9836 | R-N.1SusTEndura05Bhighergeneric
R-N.2SusTEndura05Bhighergeneric | SusT | Endura05B | higher | generic | R-N.2 | Roof | HPCD ELEMENT N.2 SKILLION ROOF 190 RAFTER, COUNTERBATTENS EXTRA OUTER MEMBRANE, R4.0+ R1.2 | a | 7.1999 | 3.5775 | 28.7133 | 10.4871 | -12.9675 | 845.0241 | 89.0253 | 530.5099 | 11.4759 | -139.1065 | 418.7512 | 63.4599 | 476.7007 | 56.2716 | -118.8466 | 426.2729 | 25.5653 | 53.8092 | -44.7957 | -20.2599 | R-N.2SusTEndura05Bhighergeneric
R-N.3SusTEndura05Bhighergeneric | SusT | Endura05B | higher | generic | R-N.3 | Roof | HPCD ELEMENT N.3 SKILLION ROOF 240 RAFTER, COUNTERBATTENS EXTRA OUTER MEMBRANE, R4.0+ R2.6 | a | 4.8383 | 3.5166 | 28.7133 | 11.4899 | -13.301 | 896.6899 | 92.0403 | 530.5099 | 9.6333 | -146.1246 | 418.8551 | 63.0997 | 476.7007 | 61.1106 | -121.9771 | 477.8348 | 28.9406 | 53.8092 | -51.4773 | -24.1476 | R-N.3SusTEndura05Bhighergeneric
R-N.4SusTEndura05Bhighergeneric | SusT | Endura05B | higher | generic | R-N.4 | Roof | HPCD ELEMENT N.4 SKILLION ROOF 290 RAFTER, COUNTERBATTENS EXTRA OUTER MEMBRANE 2 x R4.0 | a | 2.4575 | 3.952 | 28.7133 | 12.567 | -13.6664 | 951.7387 | 102.4302 | 530.5099 | 7.6631 | -153.6357 | 430.3925 | 71.5038 | 476.7007 | 66.3137 | -125.9073 | 521.3462 | 30.9264 | 53.8092 | -58.6506 | -27.7285 | R-N.4SusTEndura05Bhighergeneric
R-O.2SusTEndura05Bhighergeneric | SusT | Endura05B | higher | generic | R-O.2 | Roof | HPCD ELEMENT O.2 SKILLION ROOF 240x63 I-JOISTS, COUNTERBATTENS EXTRA OUTER MEMBRANE R4.0 + R2.6 | a | 3.6253 | 3.98 | 28.7133 | 9.79 | -11.7639 | 1242.6909 | 125.136 | 530.5099 | 57.4467 | -115.4087 | 603.378 | 83.603 | 476.7007 | 74.389 | -107.0099 | 639.3129 | 41.5331 | 53.8092 | -16.9423 | -8.3988 | R-O.2SusTEndura05Bhighergeneric
R-O.3SusTEndura05Bhighergeneric | SusT | Endura05B | higher | generic | R-O.3 | Roof | HPCD ELEMENT O.3 SKILLION ROOF 300x63 I-JOISTS, COUNTERBATTENS EXTRA OUTER MEMBRANE 2xR4.0 | a | 3.859 | 4.3077 | 28.7133 | 9.7679 | -11.7629 | 1247.3269 | 130.1207 | 530.5099 | 57.8016 | -115.3177 | 613.7177 | 89.3845 | 476.7007 | 74.4517 | -107.3536 | 633.6091 | 40.7363 | 53.8092 | -16.6501 | -7.9641 | R-O.3SusTEndura05Bhighergeneric
R-P.1SusTEndura05Bhighergeneric | SusT | Endura05B | higher | generic | R-P.1 | Roof | HPCD ELEMENT P.1 RAISED HEEL TRUSSES NO COUNTERBATTENS OR EXTRA MEMBRANE LAYERS | a | 9.3007 | 3.4811 | 27.3926 | 9.7252 | -12.8168 | 772.9447 | 81.9298 | 487.537 | 13.7668 | -134.7295 | 385.1008 | 58.7519 | 439.7576 | 53.3785 | -117.2959 | 387.8439 | 23.1779 | 47.7794 | -39.6118 | -17.4337 | R-P.1SusTEndura05Bhighergeneric
R-P.1aSusTEndura05Bhighergeneric | SusT | Endura05B | higher | generic | R-P.1a | Roof | HPCD ELEMENT P.1a STANDARD TRUSS ROOF, NO RAISED HEEL, NO SERVICE CAVITY | a | 9.2814 | 3.4216 | 27.3926 | 9.4737 | -12.6772 | 752.8648 | 80.2037 | 487.537 | 14.0335 | -132.572 | 376.3623 | 57.6502 | 439.7576 | 52.0511 | -115.9574 | 376.5025 | 22.5535 | 47.7794 | -38.0176 | -16.6146 | R-P.1aSusTEndura05Bhighergeneric
R-P.2SusTEndura05Bhighergeneric | SusT | Endura05B | higher | generic | R-P.2 | Roof | HPCD ELEMENT P.2 WITH COUNTERBATTENS, SERVICE CAV 2 EXTRA MEMBRANES , R3.2 | a | 6.6312 | 3.9632 | 29.3759 | 11.5359 | -13.3906 | 911.4018 | 98.4887 | 551.5383 | 10.704 | -146.6639 | 436.9279 | 70.1593 | 496.2994 | 61.9886 | -122.9534 | 474.4739 | 28.3294 | 55.2389 | -51.2847 | -23.7104 | R-P.2SusTEndura05Bhighergeneric
R-P.2aSusTEndura05Bhighergeneric | SusT | Endura05B | higher | generic | R-P.2a | Roof | HPCD ELEMENT P.2a AS P.2. BUT WITH SERVICE CAV BATTENS @ 600 CS AND NO RONDO SYSTEM | a | 3.3235 | 3.8085 | 29.3759 | 12.1772 | -13.5194 | 928.4811 | 98.9645 | 551.5383 | 8.4876 | -150.5589 | 424.6092 | 69.0244 | 496.2994 | 64.4732 | -124.2824 | 503.8718 | 29.9401 | 55.2389 | -55.9855 | -26.2765 | R-P.2aSusTEndura05Bhighergeneric
R-P.3SusTEndura05Bhighergeneric | SusT | Endura05B | higher | generic | R-P.3 | Roof | HPCD ELEMENT P.3 RAISED HEEL TRUSSES WITH COUNTERBATTENS, TWO EXTRA MEMBRANE LAYERS, R2.6 + R 3.6 | a | 6.5046 | 4.39 | 29.3759 | 11.9405 | -13.5672 | 950.2047 | 107.3464 | 551.5383 | 10.0873 | -150.3968 | 456.2046 | 77.7235 | 496.2994 | 64.0383 | -125.1819 | 494.0001 | 29.6229 | 55.2389 | -53.951 | -25.2149 | R-P.3SusTEndura05Bhighergeneric
R-P.4SusTEndura05Bhighergeneric | SusT | Endura05B | higher | generic | R-P.4 | Roof | HPCD ELEMENT P.4 RAISED HEEL TRUSSES WITH COUNTERBATTENS, TWO EXTRA MEMBRANE LAYERS, R2.6 + R 3.6 | a | 9.9899 | 3.9165 | 29.3759 | 10.8524 | -13.2509 | 923.3526 | 98.2523 | 551.5383 | 12.3028 | -144.2322 | 457.6425 | 68.2994 | 496.2994 | 58.9495 | -121.8571 | 465.71 | 29.953 | 55.2389 | -46.6467 | -22.3751 | R-P.4SusTEndura05Bhighergeneric
101.0SusTEndura05Bhigherpinkbatts | SusT | Endura05B | higher | pinkbatts | 101.0 | Wall | Timber-framed, direct-fixed, 90 mm frame | studs @ 400 mm centres, dwangs 800 mm centres (18% framing ratio), Pink® Batts® Ultra® R2.8 Wall insulation | 17.8583 | 2.5714 | 36.7809 | 8.2465 | -16.4644 | 806.9593 | 64.7877 | 641.5366 | 16.2658 | -159.6732 | 450.3903 | 43.1681 | 574.9998 | 45.3099 | -149.1297 | 356.5691 | 21.6196 | 66.5368 | -29.2434 | -10.5542 | 101.0SusTEndura05Bhigherpinkbatts
101.1SusTEndura05Bhigherpinkbatts | SusT | Endura05B | higher | pinkbatts | 101.1 | Wall | Timber-framed, direct-fixed, 90 mm frame | double studs @ 600 mm centres, dwangs 800 mm centres (approx. 22% framing ratio), Pink® Batts® Ultra® R2.8 Wall insulation | 15.1728 | 2.6857 | 36.7809 | 9.324 | -16.8141 | 856.5866 | 70.2101 | 641.5366 | 14.2592 | -166.9097 | 451.8017 | 45.9904 | 574.9998 | 50.4866 | -152.5505 | 404.7849 | 24.2197 | 66.5368 | -36.4266 | -14.3699 | 101.1SusTEndura05Bhigherpinkbatts
102.0SusTEndura05Bhigherpinkbatts | SusT | Endura05B | higher | pinkbatts | 102.0 | Wall | Timber-framed, direct-fixed, 140 mm frame | studs @ 400 mm centres, dwangs 800 mm centres (18% framing ratio), Pink® Batts® Ultra® R3.2 140 mm Wall insulation | 9.7114 | 2.7512 | 36.7809 | 11.1517 | -17.3663 | 920.2746 | 76.3113 | 641.5366 | 10.742 | -178.159 | 441.7446 | 48.915 | 574.9998 | 59.0985 | -157.7147 | 478.53 | 27.3963 | 66.5368 | -48.6664 | -20.461 | 102.0SusTEndura05Bhigherpinkbatts
102.1SusTEndura05Bhigherpinkbatts | SusT | Endura05B | higher | pinkbatts | 102.1 | Wall | Timber-framed, direct-fixed, 140 mm frame | double studs @ 600 mm centres, dwangs 800 mm centres (approx. 22% framing ratio), Pink® Batts® Ultra® R3.2 140 mm Wall insulation | 5.6075 | 2.9382 | 36.7809 | 12.8277 | -17.9155 | 999.8375 | 85.0472 | 641.5366 | 7.6193 | -189.5475 | 445.3479 | 53.4594 | 574.9998 | 67.1523 | -163.1166 | 554.4896 | 31.5878 | 66.5368 | -59.8429 | -26.4477 | 102.1SusTEndura05Bhigherpinkbatts
102.2SusTEndura05Bhigherpinkbatts | SusT | Endura05B | higher | pinkbatts | 102.2 | Wall | Timber-framed, direct-fixed, 140 mm frame | studs @ 400 mm centres, dwangs 800 mm centres (18% framing ratio), Pink® Batts® Ultra® R4.0 140 mm Wall insulation | 11.0619 | 2.9572 | 36.7809 | 11.1634 | -17.4338 | 953.9674 | 81.4205 | 641.5366 | 11.0253 | -179.8436 | 462.4245 | 52.0715 | 574.9998 | 59.3742 | -158.7486 | 491.5428 | 29.349 | 66.5368 | -48.6588 | -21.1117 | 102.2SusTEndura05Bhigherpinkbatts
102.3SusTEndura05Bhigherpinkbatts | SusT | Endura05B | higher | pinkbatts | 102.3 | Wall | Timber-framed, direct-fixed, 140 mm frame | double studs @ 600 mm centres, dwangs 800 mm centres (approx. 22% framing ratio), Pink® Batts® Ultra® R4.0 140 mm Wall insulation | 6.8922 | 3.1341 | 36.7809 | 12.8388 | -17.9797 | 1031.8867 | 89.9072 | 641.5366 | 7.8888 | -191.15 | 465.0191 | 56.462 | 574.9998 | 67.4146 | -164.1002 | 566.8677 | 33.4453 | 66.5368 | -59.8357 | -27.0666 | 102.3SusTEndura05Bhigherpinkbatts
103.0SusTEndura05Bhigherpinkbatts | SusT | Endura05B | higher | pinkbatts | 103.0 | Wall | Steel-framed, direct-fixed, 90 mm frame | studs @ 600 mm centres, dwangs 800 mm centres (14.4% framing ratio), Pink® Batts® Ultra® R2.8 Wall insulation | 45.6883 | 2.2443 | 36.7809 | 3.2427 | -18.1397 | 724.7782 | 40.6539 | 641.5366 | 33.2641 | -152.2067 | 610.0516 | 32.6475 | 574.9998 | 25.7663 | -163.558 | 114.7266 | 8.0064 | 66.5368 | 7.2986 | 11.3406 | 103.0SusTEndura05Bhigherpinkbatts
104.0SusTEndura05Bhigherpinkbatts | SusT | Endura05B | higher | pinkbatts | 104.0 | Wall | Timber-framed, cavity, 90 mm frame | studs @ 400 mm centres, dwangs 800 mm centres (18% framing ratio), Pink® Batts® Ultra® R2.8 Wall insulation | 17.8583 | 2.5714 | 36.7809 | 8.2465 | -16.4644 | 806.9593 | 64.7877 | 641.5366 | 16.2658 | -159.6732 | 450.3903 | 43.1681 | 574.9998 | 45.3099 | -149.1297 | 356.5691 | 21.6196 | 66.5368 | -29.2434 | -10.5542 | 104.0SusTEndura05Bhigherpinkbatts
104.1SusTEndura05Bhigherpinkbatts | SusT | Endura05B | higher | pinkbatts | 104.1 | Wall | Timber-framed, cavity, 90 mm frame | double studs @ 600 mm centres, dwangs 800 mm centres (approx. 22% framing ratio), Pink® Batts® Ultra® R2.8 Wall insulation | 15.1728 | 2.6857 | 36.7809 | 9.324 | -16.8141 | 856.5866 | 70.2101 | 641.5366 | 14.2592 | -166.9097 | 451.8017 | 45.9904 | 574.9998 | 50.4866 | -152.5505 | 404.7849 | 24.2197 | 66.5368 | -36.4266 | -14.3699 | 104.1SusTEndura05Bhigherpinkbatts
105.0SusTEndura05Bhigherpinkbatts | SusT | Endura05B | higher | pinkbatts | 105.0 | Wall | Timber-framed, cavity, 140 mm frame | studs @ 400 mm centres, dwangs 800 mm centres (18% framing ratio), Pink® Batts® Ultra® R3.2 140 mm Wall insulation | 9.7114 | 2.7512 | 36.7809 | 11.1517 | -17.3663 | 920.2746 | 76.3113 | 641.5366 | 10.742 | -178.159 | 441.7446 | 48.915 | 574.9998 | 59.0985 | -157.7147 | 478.53 | 27.3963 | 66.5368 | -48.6664 | -20.461 | 105.0SusTEndura05Bhigherpinkbatts
105.1SusTEndura05Bhigherpinkbatts | SusT | Endura05B | higher | pinkbatts | 105.1 | Wall | Timber-framed, cavity, 140 mm frame | double studs @ 600 mm centres, dwangs 800 mm centres (approx. 22% framing ratio), Pink® Batts® Ultra® R3.2 140 mm Wall insulation | 5.6075 | 2.9382 | 36.7809 | 12.8277 | -17.9155 | 999.8375 | 85.0472 | 641.5366 | 7.6193 | -189.5475 | 445.3479 | 53.4594 | 574.9998 | 67.1523 | -163.1166 | 554.4896 | 31.5878 | 66.5368 | -59.8429 | -26.4477 | 105.1SusTEndura05Bhigherpinkbatts
105.2SusTEndura05Bhigherpinkbatts | SusT | Endura05B | higher | pinkbatts | 105.2 | Wall | Timber-framed, cavity, 140 mm frame | studs @ 400 mm centres, dwangs 800 mm centres (18% framing ratio), Pink® Batts® Ultra® R4.0 140 mm Wall insulation | 11.0619 | 2.9572 | 36.7809 | 11.1634 | -17.4338 | 953.9674 | 81.4205 | 641.5366 | 11.0253 | -179.8436 | 462.4245 | 52.0715 | 574.9998 | 59.3742 | -158.7486 | 491.5428 | 29.349 | 66.5368 | -48.6588 | -21.1117 | 105.2SusTEndura05Bhigherpinkbatts
105.3SusTEndura05Bhigherpinkbatts | SusT | Endura05B | higher | pinkbatts | 105.3 | Wall | Timber-framed, cavity, 140 mm frame | double studs @ 600 mm centres, dwangs 800 mm centres (approx. 22% framing ratio), Pink® Batts® Ultra® R4.0 140 mm Wall insulation | 6.8922 | 3.1341 | 36.7809 | 12.8388 | -17.9797 | 1031.8867 | 89.9072 | 641.5366 | 7.8888 | -191.15 | 465.0191 | 56.462 | 574.9998 | 67.4146 | -164.1002 | 566.8677 | 33.4453 | 66.5368 | -59.8357 | -27.0666 | 105.3SusTEndura05Bhigherpinkbatts
106.0SusTEndura05Bhigherpinkbatts | SusT | Endura05B | higher | pinkbatts | 106.0 | Wall | Steel-framed, cavity, 90 mm frame | studs @ 600 mm centres, dwangs 800 mm centres (14.4% framing ratio), Pink® Batts® Ultra® R2.8 Wall insulation | 44.6557 | 2.3072 | 36.7809 | 3.7652 | -18.3102 | 754.1517 | 43.4447 | 641.5366 | 32.3188 | -155.7446 | 615.6893 | 34.1233 | 574.9998 | 28.2782 | -165.2382 | 138.4624 | 9.3213 | 66.5368 | 3.8414 | 9.4829 | 106.0SusTEndura05Bhigherpinkbatts
29.0SusTEndura05Bhigherpinkbatts | SusT | Endura05B | higher | pinkbatts | 29.0 | Roof | Timber-framed roof with roof space, 90 mm ceiling joists or bottom chords | 15 degree pitch, timber trusses, Pink® Batts® Classic R3.2 Ceiling insulation, 70 x 35 mm timber battens @ 600 mm centres | 17.4283 | 2.6804 | 36.9263 | 8.8222 | -17.0039 | 825.4266 | 66.7118 | 637.254 | 18.4632 | -165.1339 | 454.7134 | 44.8813 | 568.6855 | 49.8722 | -153.697 | 370.7132 | 21.8306 | 68.5685 | -31.409 | -11.4369 | 29.0SusTEndura05Bhigherpinkbatts
29.1SusTEndura05Bhigherpinkbatts | SusT | Endura05B | higher | pinkbatts | 29.1 | Roof | Timber-framed roof with roof space, 90 mm ceiling joists or bottom chords | 15 degree pitch, timber trusses, Pink® Batts® Classic R3.2 Ceiling insulation, steel battens @ 600 mm centres | 21.4448 | 2.782 | 36.9263 | 7.6474 | -16.6021 | 775.4504 | 63.5528 | 637.254 | 21.5287 | -156.7955 | 458.3177 | 44.6563 | 568.6855 | 44.7364 | -149.7371 | 317.1327 | 18.8965 | 68.5685 | -23.2077 | -7.0584 | 29.1SusTEndura05Bhigherpinkbatts
29.2SusTEndura05Bhigherpinkbatts | SusT | Endura05B | higher | pinkbatts | 29.2 | Roof | Timber-framed roof with roof space, 90 mm ceiling joists or bottom chords | 30 degree pitch, timber trusses, Pink® Batts® Classic R3.2 Ceiling insulation, 70 x 35 mm timber battens @ 600 mm centres | 19.3671 | 2.8365 | 40.5052 | 9.458 | -18.9116 | 902.7384 | 71.1307 | 694.1384 | 19.3612 | -183.0479 | 499.4521 | 47.7882 | 617.6608 | 53.5752 | -170.8608 | 403.2863 | 23.3426 | 76.4776 | -34.214 | -12.1871 | 29.2SusTEndura05Bhigherpinkbatts
29.3SusTEndura05Bhigherpinkbatts | SusT | Endura05B | higher | pinkbatts | 29.3 | Roof | Timber-framed roof with roof space, 90 mm ceiling joists or bottom chords | 30 degree pitch, timber trusses, Pink® Batts® Classic R3.2 Ceiling insulation, steel battens @ 600 mm centres | 23.3833 | 2.9381 | 40.5052 | 8.2831 | -18.5098 | 852.7598 | 67.9708 | 694.1384 | 22.4264 | -174.7095 | 503.0545 | 47.5623 | 617.6608 | 48.4391 | -166.9008 | 349.7052 | 20.4085 | 76.4776 | -26.0127 | -7.8086 | 29.3SusTEndura05Bhigherpinkbatts
29.4SusTEndura05Bhigherpinkbatts | SusT | Endura05B | higher | pinkbatts | 29.4 | Roof | Timber-framed roof with roof space, 90 mm ceiling joists or bottom chords | 15 degree pitch, timber trusses, no insulation, 70 x 35 mm timber battens @ 600 mm centres, 13 mm GIB® Standard board (for over-garage situations) | 16.269 | 2.5036 | 36.9263 | 8.8122 | -16.946 | 796.5062 | 62.3263 | 637.254 | 18.22 | -163.6879 | 436.9627 | 42.1719 | 568.6855 | 49.6355 | -152.8095 | 359.5435 | 20.1544 | 68.5685 | -31.4155 | -10.8784 | 29.4SusTEndura05Bhigherpinkbatts
29.6SusTEndura05Bhigherpinkbatts | SusT | Endura05B | higher | pinkbatts | 29.6 | Roof | Timber-framed roof with roof space, 90 mm ceiling joists or bottom chords | 15 degree pitch, timber trusses, Pink® Batts® Classic R3.2 Ceiling insulation, 70 x 35 mm timber battens @ 400 mm centres | 15.4227 | 2.5583 | 36.9263 | 9.2031 | -17.2049 | 845.8478 | 66.9548 | 637.254 | 14.2823 | -169.3031 | 448.3671 | 43.8749 | 568.6855 | 50.0169 | -155.677 | 397.4807 | 23.08 | 68.5685 | -35.7346 | -13.6261 | 29.6SusTEndura05Bhigherpinkbatts
29.7SusTEndura05Bhigherpinkbatts | SusT | Endura05B | higher | pinkbatts | 29.7 | Roof | Timber-framed roof with roof space, 90 mm ceiling joists or bottom chords | 15 degree pitch, steel trusses with thermal breaks, Pink® Batts® Classic R3.2 Ceiling insulation, steel battens @ 600 mm centres | 50.8538 | 2.7623 | 36.9263 | 4.4887 | -20.1695 | 834.1719 | 49.168 | 637.254 | 38.3279 | -171.8031 | 681.191 | 39.7439 | 568.6855 | 36.0188 | -181.6684 | 152.9809 | 9.4241 | 68.5685 | 2.3091 | 9.8653 | 29.7SusTEndura05Bhigherpinkbatts
29.8SusTEndura05Bhigherpinkbatts | SusT | Endura05B | higher | pinkbatts | 29.8 | Roof | Timber-framed roof with roof space, 90 mm ceiling joists or bottom chords | 15 degree pitch, timber trusses, Pink® Batts® Ultra® R5.0 Ceiling insulation, 70 x 35 mm timber battens @ 600 mm centres | 18.3959 | 2.828 | 36.9263 | 8.8306 | -17.0523 | 849.5668 | 70.3725 | 637.254 | 18.6662 | -166.3409 | 469.5301 | 47.1428 | 568.6855 | 50.0697 | -154.4379 | 380.0366 | 23.2297 | 68.5685 | -31.4036 | -11.903 | 29.8SusTEndura05Bhigherpinkbatts
31.0SusTEndura05Bhigherpinkbatts | SusT | Endura05B | higher | pinkbatts | 31.0 | Roof | Skillion roof, timber-framed, 140 mm rafters and battens | Pink® Batts® Skillion Roof R3.2 insulation, 70 x 35 mm timber battens | 20.7937 | 2.5515 | 37.1344 | 7.5462 | -16.5724 | 766.7428 | 60.409 | 642.3381 | 21.3167 | -156.2166 | 454.8834 | 41.5853 | 573.7695 | 43.7412 | -149.4971 | 311.8594 | 18.8237 | 68.5686 | -22.4245 | -6.7196 | 31.0SusTEndura05Bhigherpinkbatts
31.1SusTEndura05Bhigherpinkbatts | SusT | Endura05B | higher | pinkbatts | 31.1 | Roof | Skillion roof, timber-framed, 140 mm rafters and battens | Pink® Batts® Skillion Roof R3.2 insulation, steel battens | 24.9111 | 2.6473 | 37.1344 | 6.3281 | -16.1564 | 714.6669 | 57.0103 | 642.3381 | 24.4596 | -147.5842 | 458.3573 | 41.2304 | 573.7695 | 38.3956 | -145.3975 | 256.3096 | 15.7799 | 68.5686 | -13.936 | -2.1867 | 31.1SusTEndura05Bhigherpinkbatts
32.0SusTEndura05Bhigherpinkbatts | SusT | Endura05B | higher | pinkbatts | 32.0 | Roof | Skillion roof, timber-framed, 190 mm rafters and battens | Pink® Batts® Skillion Roof R3.2 insulation, 70 x 35 mm timber battens | 18.7056 | 2.6504 | 37.1344 | 8.4071 | -16.8554 | 808.0832 | 64.9683 | 642.3381 | 19.7172 | -162.0891 | 457.0299 | 43.9642 | 573.7695 | 47.881 | -152.286 | 351.0533 | 21.0041 | 68.5686 | -28.1638 | -9.8032 | 32.0SusTEndura05Bhigherpinkbatts
32.1SusTEndura05Bhigherpinkbatts | SusT | Endura05B | higher | pinkbatts | 32.1 | Roof | Skillion roof, timber-framed, 190 mm rafters and battens | Pink® Batts® Skillion Roof R3.2 insulation, steel battens | 22.823 | 2.7463 | 37.1344 | 7.1889 | -16.4394 | 756.0073 | 61.5696 | 642.3381 | 22.8601 | -153.4567 | 460.5038 | 43.6093 | 573.7695 | 42.5354 | -148.1864 | 295.5035 | 17.9603 | 68.5686 | -19.6754 | -5.2703 | 32.1SusTEndura05Bhigherpinkbatts
32.2SusTEndura05Bhigherpinkbatts | SusT | Endura05B | higher | pinkbatts | 32.2 | Roof | Skillion roof, timber-framed, 190 mm rafters and battens | Pink® Batts® Ultra® R5.0 Ceiling insulation, 70 x 35 mm timber battens | 19.8364 | 2.8229 | 37.1344 | 8.4169 | -16.9119 | 836.2932 | 69.2461 | 642.3381 | 19.9544 | -163.4996 | 474.3446 | 46.6071 | 573.7695 | 48.1119 | -153.1517 | 361.9486 | 22.639 | 68.5686 | -28.1575 | -10.348 | 32.2SusTEndura05Bhigherpinkbatts
33.0SusTEndura05Bhigherpinkbatts | SusT | Endura05B | higher | pinkbatts | 33.0 | Roof | Skillion roof, timber-framed, 240 mm rafters and battens | Pink® Batts® Skillion Roof R3.2 insulation, 70 x 35 mm timber battens | 16.6175 | 2.7493 | 37.1344 | 9.2679 | -17.1384 | 849.4235 | 69.5276 | 642.3381 | 18.1177 | -167.9616 | 459.1764 | 46.3431 | 573.7695 | 52.0209 | -155.0748 | 390.2472 | 23.1845 | 68.5686 | -33.9032 | -12.8868 | 33.0SusTEndura05Bhigherpinkbatts
33.1SusTEndura05Bhigherpinkbatts | SusT | Endura05B | higher | pinkbatts | 33.1 | Roof | Skillion roof, timber-framed, 240 mm rafters and battens | Pink® Batts® Skillion Roof R3.2 insulation, steel battens | 20.7349 | 2.8452 | 37.1344 | 8.0498 | -16.7224 | 797.3476 | 66.1289 | 642.3381 | 21.2605 | -159.3292 | 462.6503 | 45.9882 | 573.7695 | 46.6752 | -150.9753 | 334.6974 | 20.1407 | 68.5686 | -25.4147 | -8.354 | 33.1SusTEndura05Bhigherpinkbatts
33.2SusTEndura05Bhigherpinkbatts | SusT | Endura05B | higher | pinkbatts | 33.2 | Roof | Skillion roof, timber-framed, 240 mm rafters and battens | Pink® Batts® Ultra® R5.0 Ceiling insulation, 70 x 35 mm timber battens | 17.7483 | 2.9218 | 37.1344 | 9.2777 | -17.1949 | 877.6336 | 73.8054 | 642.3381 | 18.3549 | -169.3721 | 476.4911 | 48.9859 | 573.7695 | 52.2517 | -155.9406 | 401.1425 | 24.8194 | 68.5686 | -33.8968 | -13.4316 | 33.2SusTEndura05Bhigherpinkbatts
34.0SusTEndura05Bhigherpinkbatts | SusT | Endura05B | higher | pinkbatts | 34.0 | Roof | Skillion roof, timber-framed, 290 mm rafters and battens | Pink® Batts® Skillion Roof R3.2 insulation, 70 x 35 mm timber battens | 14.5294 | 2.8483 | 37.1344 | 10.1287 | -17.4214 | 890.7639 | 74.0869 | 642.3381 | 16.5182 | -173.8341 | 461.3229 | 48.722 | 573.7695 | 56.1607 | -157.8637 | 429.441 | 25.3649 | 68.5686 | -39.6425 | -15.9705 | 34.0SusTEndura05Bhigherpinkbatts
34.1SusTEndura05Bhigherpinkbatts | SusT | Endura05B | higher | pinkbatts | 34.1 | Roof | Skillion roof, timber-framed, 290 mm rafters and battens | Pink® Batts® Skillion Roof R3.2 insulation, steel battens | 18.6468 | 2.9441 | 37.1344 | 8.9106 | -17.0054 | 838.688 | 70.6882 | 642.3381 | 19.661 | -165.2017 | 464.7967 | 48.367 | 573.7695 | 50.8151 | -153.7641 | 373.8912 | 22.3211 | 68.5686 | -31.1541 | -11.4376 | 34.1SusTEndura05Bhigherpinkbatts
34.2SusTEndura05Bhigherpinkbatts | SusT | Endura05B | higher | pinkbatts | 34.2 | Roof | Skillion roof, timber-framed, 290 mm rafters and battens | Pink® Batts® Ultra® R5.0 Ceiling insulation, 70 x 35 mm timber battens | 15.6602 | 3.0207 | 37.1344 | 10.1385 | -17.4779 | 918.9739 | 78.3647 | 642.3381 | 16.7554 | -175.2446 | 478.6376 | 51.3648 | 573.7695 | 56.3916 | -158.7294 | 440.3363 | 26.9999 | 68.5686 | -39.6362 | -16.5152 | 34.2SusTEndura05Bhigherpinkbatts
40.0SusTEndura05Bhigherpinkbatts | SusT | Endura05B | higher | pinkbatts | 40.0 | Roof | Low slope timber-framed, 140 mm rafters and battens | Pink® Batts® Classic R3.2 Ceiling insulation, 70 x 35 mm timber battens | 18.0959 | 2.5204 | 32.7723 | 7.1541 | -14.4732 | 697.6711 | 58.6081 | 571.5421 | 19.5688 | -137.9359 | 405.8512 | 40.6565 | 512.1772 | 41.3444 | -130.7065 | 291.8199 | 17.9516 | 59.3649 | -21.7756 | -7.2294 | 40.0SusTEndura05Bhigherpinkbatts
40.1SusTEndura05Bhigherpinkbatts | SusT | Endura05B | higher | pinkbatts | 40.1 | Roof | Low slope timber-framed, 140 mm rafters and battens | Pink® Batts® Classic R3.2 Ceiling insulation, steel battens | 22.1084 | 2.6206 | 32.7723 | 5.9781 | -14.0711 | 647.6089 | 55.4264 | 571.5421 | 22.6313 | -129.5923 | 409.4161 | 40.4116 | 512.1772 | 36.2007 | -126.7441 | 238.1927 | 15.0148 | 59.3649 | -13.5695 | -2.8481 | 40.1SusTEndura05Bhigherpinkbatts
41.0SusTEndura05Bhigherpinkbatts | SusT | Endura05B | higher | pinkbatts | 41.0 | Roof | Low slope timber-framed, 190 mm rafters and battens | Pink® Batts® Classic R3.2 Ceiling insulation, 70 x 35 mm timber battens | 16.0778 | 2.616 | 32.7723 | 7.986 | -14.7467 | 737.6267 | 63.0147 | 571.5421 | 18.0229 | -143.6117 | 407.9258 | 42.9557 | 512.1772 | 45.3456 | -133.402 | 329.701 | 20.059 | 59.3649 | -27.3227 | -10.2097 | 41.0SusTEndura05Bhigherpinkbatts
41.1SusTEndura05Bhigherpinkbatts | SusT | Endura05B | higher | pinkbatts | 41.1 | Roof | Low slope timber-framed, 190 mm rafters and battens | Pink® Batts® Classic R3.2 Ceiling insulation, steel battens | 20.0902 | 2.7162 | 32.7723 | 6.8101 | -14.3446 | 687.5645 | 59.833 | 571.5421 | 21.0853 | -135.2681 | 411.4907 | 42.7109 | 512.1772 | 40.2019 | -129.4396 | 276.0738 | 17.1221 | 59.3649 | -19.1166 | -5.8285 | 41.1SusTEndura05Bhigherpinkbatts
41.2SusTEndura05Bhigherpinkbatts | SusT | Endura05B | higher | pinkbatts | 41.2 | Roof | Low slope timber-framed, 190 mm rafters and battens | Pink® Batts® Ultra® R5.0 Ceiling insulation, 70 x 35 mm timber battens | 17.1706 | 2.7827 | 32.7723 | 7.9955 | -14.8013 | 764.8913 | 67.1491 | 571.5421 | 18.2521 | -144.9749 | 424.6602 | 45.5099 | 512.1772 | 45.5687 | -134.2387 | 340.2311 | 21.6392 | 59.3649 | -27.3166 | -10.7362 | 41.2SusTEndura05Bhigherpinkbatts
42.0SusTEndura05Bhigherpinkbatts | SusT | Endura05B | higher | pinkbatts | 42.0 | Roof | Low slope timber-framed, 240 mm rafters and battens | Pink® Batts® Classic R3.2 Ceiling insulation, 70 x 35 mm timber battens | 14.0596 | 2.7116 | 32.7723 | 8.818 | -15.0202 | 777.5824 | 67.4213 | 571.5421 | 16.4769 | -149.2875 | 410.0003 | 45.2549 | 512.1772 | 49.3468 | -136.0975 | 367.5821 | 22.1664 | 59.3649 | -32.8698 | -13.1901 | 42.0SusTEndura05Bhigherpinkbatts
42.1SusTEndura05Bhigherpinkbatts | SusT | Endura05B | higher | pinkbatts | 42.1 | Roof | Low slope timber-framed, 240 mm rafters and battens | Pink® Batts® Classic R3.2 Ceiling insulation, steel battens | 18.0721 | 2.8118 | 32.7723 | 7.6421 | -14.6181 | 727.5202 | 64.2396 | 571.5421 | 19.5394 | -140.9439 | 413.5653 | 45.0101 | 512.1772 | 44.2031 | -132.135 | 313.9549 | 19.2295 | 59.3649 | -24.6637 | -8.8088 | 42.1SusTEndura05Bhigherpinkbatts
42.2SusTEndura05Bhigherpinkbatts | SusT | Endura05B | higher | pinkbatts | 42.2 | Roof | Low slope timber-framed, 240 mm rafters and battens | Pink® Batts® Ultra® R5.0 Ceiling insulation, 70 x 35 mm timber battens | 15.1525 | 2.8783 | 32.7723 | 8.8275 | -15.0749 | 804.8469 | 71.5557 | 571.5421 | 16.7062 | -150.6507 | 426.7347 | 47.8092 | 512.1772 | 49.5699 | -136.9342 | 378.1122 | 23.7466 | 59.3649 | -32.8637 | -13.7166 | 42.2SusTEndura05Bhigherpinkbatts
43.0SusTEndura05Bhigherpinkbatts | SusT | Endura05B | higher | pinkbatts | 43.0 | Roof | Low slope timber-framed, 290 mm rafters and battens | Pink® Batts® Classic R3.2 Ceiling insulation, 70 x 35 mm timber battens | 12.0415 | 2.8073 | 32.7723 | 9.65 | -15.2937 | 817.5381 | 71.8279 | 571.5421 | 14.931 | -154.9633 | 412.0749 | 47.5541 | 512.1772 | 53.3479 | -138.7929 | 405.4631 | 24.2738 | 59.3649 | -38.417 | -16.1704 | 43.0SusTEndura05Bhigherpinkbatts
43.1SusTEndura05Bhigherpinkbatts | SusT | Endura05B | higher | pinkbatts | 43.1 | Roof | Low slope timber-framed, 290 mm rafters and battens | Pink® Batts® Classic R3.2 Ceiling insulation, steel battens | 16.0539 | 2.9075 | 32.7723 | 8.4741 | -14.8917 | 767.4759 | 68.6462 | 571.5421 | 17.9934 | -146.6197 | 415.6399 | 47.3093 | 512.1772 | 48.2043 | -134.8305 | 351.836 | 21.3369 | 59.3649 | -30.2108 | -11.7892 | 43.1SusTEndura05Bhigherpinkbatts
43.2SusTEndura05Bhigherpinkbatts | SusT | Endura05B | higher | pinkbatts | 43.2 | Roof | Low slope timber-framed, 290 mm rafters and battens | Pink® Batts® Ultra® R5.0 Ceiling insulation, 70 x 35 mm timber battens | 13.1343 | 2.9739 | 32.7723 | 9.6595 | -15.3484 | 844.8026 | 75.9623 | 571.5421 | 15.1602 | -156.3266 | 428.8093 | 50.1084 | 512.1772 | 53.5711 | -139.6296 | 415.9933 | 25.854 | 59.3649 | -38.4108 | -16.6969 | 43.2SusTEndura05Bhigherpinkbatts
R-N.1SusTEndura05Bhigherpinkbatts | SusT | Endura05B | higher | pinkbatts | R-N.1 | Roof | HPCD ELEMENT N.1 SKILLION ROOF 190 RAFTER, NO COUNTERBATTENS OR EXTRA OUTER MEMBRANE LAYER, R3.2 | a | 6.4182 | 2.8047 | 27.9502 | 10.0896 | -12.8191 | 783.0586 | 74.3132 | 505.79 | 11.9059 | -136.1009 | 369.3705 | 49.0787 | 455.135 | 54.3266 | -116.7733 | 413.6881 | 25.2345 | 50.655 | -42.4207 | -19.3276 | R-N.1SusTEndura05Bhigherpinkbatts
R-N.2SusTEndura05Bhigherpinkbatts | SusT | Endura05B | higher | pinkbatts | R-N.2 | Roof | HPCD ELEMENT N.2 SKILLION ROOF 190 RAFTER, COUNTERBATTENS EXTRA OUTER MEMBRANE, R4.0+ R1.2 | a | 7.8484 | 3.2134 | 28.7133 | 10.4938 | -12.9999 | 865.2507 | 85.0957 | 530.5099 | 11.6393 | -140.1178 | 419.8243 | 56.7929 | 476.7007 | 56.4306 | -118.9002 | 445.4264 | 28.3027 | 53.8092 | -44.7913 | -21.2176 | R-N.2SusTEndura05Bhigherpinkbatts
R-N.3SusTEndura05Bhigherpinkbatts | SusT | Endura05B | higher | pinkbatts | R-N.3 | Roof | HPCD ELEMENT N.3 SKILLION ROOF 240 RAFTER, COUNTERBATTENS EXTRA OUTER MEMBRANE, R4.0+ R2.6 | a | 5.443 | 3.3316 | 28.7133 | 11.4958 | -13.3312 | 914.1981 | 90.5072 | 530.5099 | 9.7765 | -147 | 422.8124 | 59.615 | 476.7007 | 61.25 | -122.1749 | 491.3857 | 30.8922 | 53.8092 | -51.4734 | -24.8251 | R-N.3SusTEndura05Bhigherpinkbatts
R-N.4SusTEndura05Bhigherpinkbatts | SusT | Endura05B | higher | pinkbatts | R-N.4 | Roof | HPCD ELEMENT N.4 SKILLION ROOF 290 RAFTER, COUNTERBATTENS EXTRA OUTER MEMBRANE 2 x R4.0 | a | 3.6669 | 3.5821 | 28.7133 | 12.5789 | -13.7269 | 986.7551 | 99.3639 | 530.5099 | 7.9495 | -155.3866 | 438.3072 | 64.5344 | 476.7007 | 66.5925 | -126.303 | 548.4479 | 34.8295 | 53.8092 | -58.6429 | -29.0836 | R-N.4SusTEndura05Bhigherpinkbatts
R-O.1SusTEndura05Bhigherpinkbatts | SusT | Endura05B | higher | pinkbatts | R-O.1 | Roof | HPCD ELEMENT O.1 SKILLION ROOF 200 I-JOISTS, COUNTERBATTENS EXTRA OUTER MEMBRANE R4.0 | a | 6.8025 | 3.4307 | 28.7133 | 8.9464 | -11.7397 | 1079.8979 | 107.1285 | 530.5099 | 45.4033 | -114.5539 | 536.8327 | 70.3644 | 476.7007 | 63.3763 | -106.2829 | 543.0652 | 36.7641 | 53.8092 | -17.973 | -8.271 | R-O.1SusTEndura05Bhigherpinkbatts
R-O.2SusTEndura05Bhigherpinkbatts | SusT | Endura05B | higher | pinkbatts | R-O.2 | Roof | HPCD ELEMENT O.2 SKILLION ROOF 240x63 I-JOISTS, COUNTERBATTENS EXTRA OUTER MEMBRANE R4.0 + R2.6 | a | 4.2751 | 3.7813 | 28.7133 | 9.7964 | -11.7964 | 1261.5055 | 123.4885 | 530.5099 | 57.6005 | -116.3494 | 607.6306 | 79.8582 | 476.7007 | 74.5388 | -107.2225 | 653.8749 | 43.6303 | 53.8092 | -16.9382 | -9.1269 | R-O.2SusTEndura05Bhigherpinkbatts
R-O.3SusTEndura05Bhigherpinkbatts | SusT | Endura05B | higher | pinkbatts | R-O.3 | Roof | HPCD ELEMENT O.3 SKILLION ROOF 300x63 I-JOISTS, COUNTERBATTENS EXTRA OUTER MEMBRANE 2xR4.0 | a | 5.1586 | 3.9103 | 28.7133 | 9.7806 | -11.8279 | 1284.9561 | 126.8256 | 530.5099 | 58.1094 | -117.1992 | 622.223 | 81.895 | 476.7007 | 74.7513 | -107.7789 | 662.7331 | 44.9306 | 53.8092 | -16.6419 | -9.4203 | R-O.3SusTEndura05Bhigherpinkbatts
R-O.4SusTEndura05Bhigherpinkbatts | SusT | Endura05B | higher | pinkbatts | R-O.4 | Roof | HPCD ELEMENT O.4 SKILLION ROOF 360x63 I-JOISTS, COUNTERBATTENS EXTRA OUTER MEMBRANE DENSE PACK 28kg/m3 INSULN | a | 12.9725 | 8.4447 | 28.7133 | 9.9464 | -12.2276 | 1489.4017 | 204.4091 | 530.5099 | 60.6332 | -125.7586 | 821.9553 | 159.7372 | 476.7007 | 76.9966 | -117.076 | 667.4464 | 44.6719 | 53.8092 | -16.3634 | -8.6827 | R-O.4SusTEndura05Bhigherpinkbatts
R-P.1SusTEndura05Bhigherpinkbatts | SusT | Endura05B | higher | pinkbatts | R-P.1 | Roof | HPCD ELEMENT P.1 RAISED HEEL TRUSSES NO COUNTERBATTENS OR EXTRA MEMBRANE LAYERS | a | 8.6562 | 2.9215 | 27.3926 | 9.7207 | -12.7845 | 760.8983 | 73.1318 | 487.537 | 13.6588 | -134.1272 | 366.4067 | 49.0926 | 439.7576 | 53.2735 | -116.3612 | 394.4916 | 24.0392 | 47.7794 | -39.6147 | -17.7661 | R-P.1SusTEndura05Bhigherpinkbatts
R-P.1aSusTEndura05Bhigherpinkbatts | SusT | Endura05B | higher | pinkbatts | R-P.1a | Roof | HPCD ELEMENT P.1a STANDARD TRUSS ROOF, NO RAISED HEEL, NO SERVICE CAVITY | a | 8.6369 | 2.862 | 27.3926 | 9.4692 | -12.6449 | 740.8184 | 71.4056 | 487.537 | 13.9255 | -131.9697 | 357.6682 | 47.9909 | 439.7576 | 51.946 | -115.0227 | 383.1502 | 23.4148 | 47.7794 | -38.0205 | -16.947 | R-P.1aSusTEndura05Bhigherpinkbatts
R-P.2SusTEndura05Bhigherpinkbatts | SusT | Endura05B | higher | pinkbatts | R-P.2 | Roof | HPCD ELEMENT P.2 WITH COUNTERBATTENS, SERVICE CAV 2 EXTRA MEMBRANES , R3.2 | a | 5.9867 | 3.4035 | 29.3759 | 11.5315 | -13.3583 | 899.3553 | 89.6906 | 551.5383 | 10.596 | -146.0616 | 418.2338 | 60.5 | 496.2994 | 61.8836 | -122.0187 | 481.1216 | 29.1906 | 55.2389 | -51.2875 | -24.0428 | R-P.2SusTEndura05Bhigherpinkbatts
R-P.2aSusTEndura05Bhigherpinkbatts | SusT | Endura05B | higher | pinkbatts | R-P.2a | Roof | HPCD ELEMENT P.2a AS P.2. BUT WITH SERVICE CAV BATTENS @ 600 CS AND NO RONDO SYSTEM | a | 2.679 | 3.2488 | 29.3759 | 12.1727 | -13.4872 | 916.4346 | 90.1664 | 551.5383 | 8.3797 | -149.9566 | 405.9151 | 59.3651 | 496.2994 | 64.3681 | -123.3477 | 510.5195 | 30.8013 | 55.2389 | -55.9884 | -26.6089 | R-P.2aSusTEndura05Bhigherpinkbatts
R-P.3SusTEndura05Bhigherpinkbatts | SusT | Endura05B | higher | pinkbatts | R-P.3 | Roof | HPCD ELEMENT P.3 RAISED HEEL TRUSSES WITH COUNTERBATTENS, TWO EXTRA MEMBRANE LAYERS, R2.6 + R 3.6 | a | 5.9552 | 3.5883 | 29.3759 | 11.9377 | -13.5397 | 942.9571 | 95.3993 | 551.5383 | 10.0182 | -150.0344 | 434.1274 | 63.7631 | 496.2994 | 63.971 | -124.0781 | 508.8297 | 31.6362 | 55.2389 | -53.9528 | -25.9564 | R-P.3SusTEndura05Bhigherpinkbatts
R-P.4SusTEndura05Bhigherpinkbatts | SusT | Endura05B | higher | pinkbatts | R-P.4 | Roof | HPCD ELEMENT P.4 RAISED HEEL TRUSSES WITH COUNTERBATTENS, TWO EXTRA MEMBRANE LAYERS, R2.6 + R 3.6 | a | 10.0818 | 3.6832 | 29.3759 | 10.8538 | -13.2555 | 927.8076 | 95.191 | 551.5383 | 12.3367 | -144.4549 | 454.3195 | 64.1439 | 496.2994 | 58.9824 | -121.6909 | 473.4881 | 31.0471 | 55.2389 | -46.6458 | -22.764 | R-P.4SusTEndura05Bhigherpinkbatts
101.0SusTEndura05Chighergeneric | SusT | Endura05C | higher | generic | 101.0 | Wall | Timber-framed, direct-fixed, 90 mm frame | studs @ 400 mm centres, dwangs 800 mm centres (18% framing ratio), Pink® Batts® Ultra® R2.8 Wall insulation | 16.811 | 2.6542 | 150.3455 | 8.2368 | -45.3943 | 778.7114 | 64.1704 | 2383.1045 | 16.0317 | -395.0371 | 438.9952 | 45.0081 | 2051.371 | 45.0821 | -406.6498 | 339.7162 | 19.1623 | 331.7336 | -29.2496 | 11.602 | 101.0SusTEndura05Chighergeneric
101.1SusTEndura05Chighergeneric | SusT | Endura05C | higher | generic | 101.1 | Wall | Timber-framed, direct-fixed, 90 mm frame | double studs @ 600 mm centres, dwangs 800 mm centres (approx. 22% framing ratio), Pink® Batts® Ultra® R2.8 Wall insulation | 14.1763 | 2.7646 | 150.3455 | 9.3148 | -45.7465 | 829.7085 | 69.6228 | 2383.1045 | 14.0365 | -402.3421 | 440.9592 | 47.7412 | 2051.371 | 50.2699 | -410.0983 | 388.7493 | 21.8816 | 331.7336 | -36.4326 | 7.7454 | 101.1SusTEndura05Chighergeneric
102.0SusTEndura05Chighergeneric | SusT | Endura05C | higher | generic | 102.0 | Wall | Timber-framed, direct-fixed, 140 mm frame | studs @ 400 mm centres, dwangs 800 mm centres (18% framing ratio), Pink® Batts® Ultra® R3.2 140 mm Wall insulation | 10.2386 | 3.209 | 150.3455 | 11.1554 | -46.3749 | 930.1285 | 83.5081 | 2383.1045 | 10.8303 | -415.4279 | 457.0363 | 56.8163 | 2051.371 | 59.1844 | -416.5691 | 473.0922 | 26.6918 | 331.7336 | -48.664 | 1.1244 | 102.0SusTEndura05Chighergeneric
102.1SusTEndura05Chighergeneric | SusT | Endura05C | higher | generic | 102.1 | Wall | Timber-framed, direct-fixed, 140 mm frame | double studs @ 600 mm centres, dwangs 800 mm centres (approx. 22% framing ratio), Pink® Batts® Ultra® R3.2 140 mm Wall insulation | 6.109 | 3.3736 | 150.3455 | 12.8312 | -46.9228 | 1009.2107 | 91.8929 | 2383.1045 | 7.7033 | -426.7925 | 459.8937 | 60.9753 | 2051.371 | 67.2341 | -421.9337 | 549.3171 | 30.9176 | 331.7336 | -59.8406 | -4.8755 | 102.1SusTEndura05Chighergeneric
102.2SusTEndura05Chighergeneric | SusT | Endura05C | higher | generic | 102.2 | Wall | Timber-framed, direct-fixed, 140 mm frame | studs @ 400 mm centres, dwangs 800 mm centres (18% framing ratio), Pink® Batts® Ultra® R4.0 140 mm Wall insulation | 10.2386 | 3.209 | 150.3455 | 11.1554 | -46.3749 | 930.1285 | 83.5081 | 2383.1045 | 10.8303 | -415.4279 | 457.0363 | 56.8163 | 2051.371 | 59.1844 | -416.5691 | 473.0922 | 26.6918 | 331.7336 | -48.664 | 1.1244 | 102.2SusTEndura05Chighergeneric
102.3SusTEndura05Chighergeneric | SusT | Endura05C | higher | generic | 102.3 | Wall | Timber-framed, direct-fixed, 140 mm frame | double studs @ 600 mm centres, dwangs 800 mm centres (approx. 22% framing ratio), Pink® Batts® Ultra® R4.0 140 mm Wall insulation | 6.109 | 3.3736 | 150.3455 | 12.8312 | -46.9228 | 1009.2107 | 91.8929 | 2383.1045 | 7.7033 | -426.7925 | 459.8937 | 60.9753 | 2051.371 | 67.2341 | -421.9337 | 549.3171 | 30.9176 | 331.7336 | -59.8406 | -4.8755 | 102.3SusTEndura05Chighergeneric
103.0SusTEndura05Chighergeneric | SusT | Endura05C | higher | generic | 103.0 | Wall | Steel-framed, direct-fixed, 90 mm frame | studs @ 600 mm centres, dwangs 800 mm centres (14.4% framing ratio), Pink® Batts® Ultra® R2.8 Wall insulation | 44.59 | 2.3312 | 150.3455 | 3.2326 | -47.067 | 695.1556 | 40.0066 | 2383.1045 | 33.0187 | -387.5019 | 598.102 | 34.5771 | 2051.371 | 25.5275 | -421.0504 | 97.0536 | 5.4295 | 331.7336 | 7.292 | 33.5378 | 103.0SusTEndura05Chighergeneric
104.0SusTEndura05Chighergeneric | SusT | Endura05C | higher | generic | 104.0 | Wall | Timber-framed, cavity, 90 mm frame | studs @ 400 mm centres, dwangs 800 mm centres (18% framing ratio), Pink® Batts® Ultra® R2.8 Wall insulation | 16.811 | 2.6542 | 150.3455 | 8.2368 | -45.3943 | 778.7114 | 64.1704 | 2383.1045 | 16.0317 | -395.0371 | 438.9952 | 45.0081 | 2051.371 | 45.0821 | -406.6498 | 339.7162 | 19.1623 | 331.7336 | -29.2496 | 11.602 | 104.0SusTEndura05Chighergeneric
104.1SusTEndura05Chighergeneric | SusT | Endura05C | higher | generic | 104.1 | Wall | Timber-framed, cavity, 90 mm frame | double studs @ 600 mm centres, dwangs 800 mm centres (approx. 22% framing ratio), Pink® Batts® Ultra® R2.8 Wall insulation | 14.1763 | 2.7646 | 150.3455 | 9.3148 | -45.7465 | 829.7085 | 69.6228 | 2383.1045 | 14.0365 | -402.3421 | 440.9592 | 47.7412 | 2051.371 | 50.2699 | -410.0983 | 388.7493 | 21.8816 | 331.7336 | -36.4326 | 7.7454 | 104.1SusTEndura05Chighergeneric
105.0SusTEndura05Chighergeneric | SusT | Endura05C | higher | generic | 105.0 | Wall | Timber-framed, cavity, 140 mm frame | studs @ 400 mm centres, dwangs 800 mm centres (18% framing ratio), Pink® Batts® Ultra® R3.2 140 mm Wall insulation | 10.2386 | 3.209 | 150.3455 | 11.1554 | -46.3749 | 930.1285 | 83.5081 | 2383.1045 | 10.8303 | -415.4279 | 457.0363 | 56.8163 | 2051.371 | 59.1844 | -416.5691 | 473.0922 | 26.6918 | 331.7336 | -48.664 | 1.1244 | 105.0SusTEndura05Chighergeneric
105.1SusTEndura05Chighergeneric | SusT | Endura05C | higher | generic | 105.1 | Wall | Timber-framed, cavity, 140 mm frame | double studs @ 600 mm centres, dwangs 800 mm centres (approx. 22% framing ratio), Pink® Batts® Ultra® R3.2 140 mm Wall insulation | 6.109 | 3.3736 | 150.3455 | 12.8312 | -46.9228 | 1009.2107 | 91.8929 | 2383.1045 | 7.7033 | -426.7925 | 459.8937 | 60.9753 | 2051.371 | 67.2341 | -421.9337 | 549.3171 | 30.9176 | 331.7336 | -59.8406 | -4.8755 | 105.1SusTEndura05Chighergeneric
105.2SusTEndura05Chighergeneric | SusT | Endura05C | higher | generic | 105.2 | Wall | Timber-framed, cavity, 140 mm frame | studs @ 400 mm centres, dwangs 800 mm centres (18% framing ratio), Pink® Batts® Ultra® R4.0 140 mm Wall insulation | 10.2386 | 3.209 | 150.3455 | 11.1554 | -46.3749 | 930.1285 | 83.5081 | 2383.1045 | 10.8303 | -415.4279 | 457.0363 | 56.8163 | 2051.371 | 59.1844 | -416.5691 | 473.0922 | 26.6918 | 331.7336 | -48.664 | 1.1244 | 105.2SusTEndura05Chighergeneric
105.3SusTEndura05Chighergeneric | SusT | Endura05C | higher | generic | 105.3 | Wall | Timber-framed, cavity, 140 mm frame | double studs @ 600 mm centres, dwangs 800 mm centres (approx. 22% framing ratio), Pink® Batts® Ultra® R4.0 140 mm Wall insulation | 6.109 | 3.3736 | 150.3455 | 12.8312 | -46.9228 | 1009.2107 | 91.8929 | 2383.1045 | 7.7033 | -426.7925 | 459.8937 | 60.9753 | 2051.371 | 67.2341 | -421.9337 | 549.3171 | 30.9176 | 331.7336 | -59.8406 | -4.8755 | 105.3SusTEndura05Chighergeneric
106.0SusTEndura05Chighergeneric | SusT | Endura05C | higher | generic | 106.0 | Wall | Steel-framed, cavity, 90 mm frame | studs @ 600 mm centres, dwangs 800 mm centres (14.4% framing ratio), Pink® Batts® Ultra® R2.8 Wall insulation | 43.5574 | 2.3941 | 150.3455 | 3.7551 | -47.2375 | 724.5291 | 42.7974 | 2383.1045 | 32.0734 | -391.0397 | 603.7397 | 36.0529 | 2051.371 | 28.0394 | -422.7306 | 120.7894 | 6.7445 | 331.7336 | 3.8348 | 31.6801 | 106.0SusTEndura05Chighergeneric
29.0SusTEndura05Chighergeneric | SusT | Endura05C | higher | generic | 29.0 | Roof | Timber-framed roof with roof space, 90 mm ceiling joists or bottom chords | 15 degree pitch, timber trusses, Pink® Batts® Classic R3.2 Ceiling insulation, 70 x 35 mm timber battens @ 600 mm centres | 18.2201 | 3.3679 | 67.1374 | 8.8277 | -24.5102 | 840.2259 | 77.5204 | 1109.2231 | 18.5958 | -226.8747 | 477.6795 | 56.7479 | 972.3315 | 50.0013 | -221.3372 | 362.5464 | 20.7725 | 136.8915 | -31.4055 | -5.5375 | 29.0SusTEndura05Chighergeneric
29.1SusTEndura05Chighergeneric | SusT | Endura05C | higher | generic | 29.1 | Roof | Timber-framed roof with roof space, 90 mm ceiling joists or bottom chords | 15 degree pitch, timber trusses, Pink® Batts® Classic R3.2 Ceiling insulation, steel battens @ 600 mm centres | 22.2365 | 3.4695 | 67.1374 | 7.6528 | -24.1084 | 790.2496 | 74.3614 | 1109.2231 | 21.6613 | -218.5362 | 481.2837 | 56.523 | 972.3315 | 44.8655 | -217.3772 | 308.9659 | 17.8385 | 136.8915 | -23.2042 | -1.159 | 29.1SusTEndura05Chighergeneric
29.2SusTEndura05Chighergeneric | SusT | Endura05C | higher | generic | 29.2 | Roof | Timber-framed roof with roof space, 90 mm ceiling joists or bottom chords | 30 degree pitch, timber trusses, Pink® Batts® Classic R3.2 Ceiling insulation, 70 x 35 mm timber battens @ 600 mm centres | 20.1589 | 3.524 | 74.2011 | 9.4635 | -27.2792 | 917.5377 | 81.9393 | 1220.5486 | 19.4938 | -251.825 | 522.4181 | 59.6548 | 1067.867 | 53.7043 | -246.1706 | 395.1195 | 22.2845 | 152.6816 | -34.2105 | -5.6544 | 29.2SusTEndura05Chighergeneric
29.3SusTEndura05Chighergeneric | SusT | Endura05C | higher | generic | 29.3 | Roof | Timber-framed roof with roof space, 90 mm ceiling joists or bottom chords | 30 degree pitch, timber trusses, Pink® Batts® Classic R3.2 Ceiling insulation, steel battens @ 600 mm centres | 24.1751 | 3.6256 | 74.2011 | 8.2886 | -26.8773 | 867.559 | 78.7794 | 1220.5486 | 22.5591 | -243.4866 | 526.0206 | 59.429 | 1067.867 | 48.5682 | -242.2107 | 341.5384 | 19.3504 | 152.6816 | -26.0092 | -1.2759 | 29.3SusTEndura05Chighergeneric
29.6SusTEndura05Chighergeneric | SusT | Endura05C | higher | generic | 29.6 | Roof | Timber-framed roof with roof space, 90 mm ceiling joists or bottom chords | 15 degree pitch, timber trusses, Pink® Batts® Classic R3.2 Ceiling insulation, 70 x 35 mm timber battens @ 400 mm centres | 16.2145 | 3.2458 | 67.1374 | 9.2086 | -24.7111 | 860.647 | 77.7634 | 1109.2231 | 14.415 | -231.0439 | 471.3331 | 55.7415 | 972.3315 | 50.146 | -223.3171 | 389.3139 | 22.0219 | 136.8915 | -35.731 | -7.7268 | 29.6SusTEndura05Chighergeneric
29.7SusTEndura05Chighergeneric | SusT | Endura05C | higher | generic | 29.7 | Roof | Timber-framed roof with roof space, 90 mm ceiling joists or bottom chords | 15 degree pitch, steel trusses with thermal breaks, Pink® Batts® Classic R3.2 Ceiling insulation, steel battens @ 600 mm centres | 51.6456 | 3.4497 | 67.1374 | 4.4942 | -27.6758 | 848.9711 | 59.9766 | 1109.2231 | 38.4606 | -233.5438 | 704.157 | 51.6106 | 972.3315 | 36.1479 | -249.3085 | 144.8141 | 8.366 | 136.8915 | 2.3127 | 15.7647 | 29.7SusTEndura05Chighergeneric
29.8SusTEndura05Chighergeneric | SusT | Endura05C | higher | generic | 29.8 | Roof | Timber-framed roof with roof space, 90 mm ceiling joists or bottom chords | 15 degree pitch, timber trusses, Pink® Batts® Ultra® R5.0 Ceiling insulation, 70 x 35 mm timber battens @ 600 mm centres | 18.7939 | 3.6221 | 67.1374 | 8.8323 | -24.5389 | 853.0846 | 81.9893 | 1109.2231 | 18.7064 | -227.5176 | 489.655 | 61.035 | 972.3315 | 50.1089 | -221.9359 | 363.4296 | 20.9543 | 136.8915 | -31.4025 | -5.5817 | 29.8SusTEndura05Chighergeneric
31.0SusTEndura05Chighergeneric | SusT | Endura05C | higher | generic | 31.0 | Roof | Skillion roof, timber-framed, 140 mm rafters and battens | Pink® Batts® Skillion Roof R3.2 insulation, 70 x 35 mm timber battens | 21.719 | 3.3548 | 67.3456 | 7.5527 | -24.0854 | 784.0372 | 73.0398 | 1114.3071 | 21.4718 | -218.0821 | 481.7214 | 55.4526 | 977.4155 | 43.8921 | -217.3308 | 302.3157 | 17.5872 | 136.8916 | -22.4203 | -0.75135 | 31.0SusTEndura05Chighergeneric
31.1SusTEndura05Chighergeneric | SusT | Endura05C | higher | generic | 31.1 | Roof | Skillion roof, timber-framed, 140 mm rafters and battens | Pink® Batts® Skillion Roof R3.2 insulation, steel battens | 25.8364 | 3.4507 | 67.3456 | 6.3345 | -23.6694 | 731.9612 | 69.6411 | 1114.3071 | 24.6146 | -209.4497 | 485.1953 | 55.0977 | 977.4155 | 38.5464 | -213.2312 | 246.7659 | 14.5434 | 136.8916 | -13.9318 | 3.7815 | 31.1SusTEndura05Chighergeneric
32.0SusTEndura05Chighergeneric | SusT | Endura05C | higher | generic | 32.0 | Roof | Skillion roof, timber-framed, 190 mm rafters and battens | Pink® Batts® Skillion Roof R3.2 insulation, 70 x 35 mm timber battens | 19.6309 | 3.4538 | 67.3456 | 8.4135 | -24.3683 | 825.3775 | 77.5991 | 1114.3071 | 19.8722 | -223.9546 | 483.8679 | 57.8315 | 977.4155 | 48.0319 | -220.1197 | 341.5096 | 19.7676 | 136.8916 | -28.1597 | -3.835 | 32.0SusTEndura05Chighergeneric
32.1SusTEndura05Chighergeneric | SusT | Endura05C | higher | generic | 32.1 | Roof | Skillion roof, timber-framed, 190 mm rafters and battens | Pink® Batts® Skillion Roof R3.2 insulation, steel battens | 23.7483 | 3.5497 | 67.3456 | 7.1953 | -23.9524 | 773.3016 | 74.2004 | 1114.3071 | 23.0151 | -215.3222 | 487.3418 | 57.4766 | 977.4155 | 42.6863 | -216.0201 | 285.9598 | 16.7239 | 136.8916 | -19.6712 | 0.69787 | 32.1SusTEndura05Chighergeneric
32.2SusTEndura05Chighergeneric | SusT | Endura05C | higher | generic | 32.2 | Roof | Skillion roof, timber-framed, 190 mm rafters and battens | Pink® Batts® Ultra® R5.0 Ceiling insulation, 70 x 35 mm timber battens | 20.3015 | 3.7509 | 67.3456 | 8.4188 | -24.4019 | 840.4041 | 82.8214 | 1114.3071 | 20.0014 | -224.706 | 497.8624 | 62.8413 | 977.4155 | 48.1576 | -220.8194 | 342.5417 | 19.98 | 136.8916 | -28.1562 | -3.8866 | 32.2SusTEndura05Chighergeneric
33.0SusTEndura05Chighergeneric | SusT | Endura05C | higher | generic | 33.0 | Roof | Skillion roof, timber-framed, 240 mm rafters and battens | Pink® Batts® Skillion Roof R3.2 insulation, 70 x 35 mm timber battens | 17.5428 | 3.5527 | 67.3456 | 9.2743 | -24.6513 | 866.7178 | 82.1584 | 1114.3071 | 18.2727 | -229.8271 | 486.0144 | 60.2104 | 977.4155 | 52.1717 | -222.9085 | 380.7035 | 21.948 | 136.8916 | -33.899 | -6.9186 | 33.0SusTEndura05Chighergeneric
33.1SusTEndura05Chighergeneric | SusT | Endura05C | higher | generic | 33.1 | Roof | Skillion roof, timber-framed, 240 mm rafters and battens | Pink® Batts® Skillion Roof R3.2 insulation, steel battens | 21.6602 | 3.6486 | 67.3456 | 8.0562 | -24.2353 | 814.6419 | 78.7597 | 1114.3071 | 21.4155 | -221.1947 | 489.4882 | 59.8555 | 977.4155 | 46.8261 | -218.809 | 325.1537 | 18.9043 | 136.8916 | -25.4106 | -2.3858 | 33.1SusTEndura05Chighergeneric
33.2SusTEndura05Chighergeneric | SusT | Endura05C | higher | generic | 33.2 | Roof | Skillion roof, timber-framed, 240 mm rafters and battens | Pink® Batts® Ultra® R5.0 Ceiling insulation, 70 x 35 mm timber battens | 18.2134 | 3.8498 | 67.3456 | 9.2796 | -24.6849 | 881.7445 | 87.3807 | 1114.3071 | 18.4019 | -230.5785 | 500.0089 | 65.2202 | 977.4155 | 52.2975 | -223.6082 | 381.7356 | 22.1605 | 136.8916 | -33.8956 | -6.9702 | 33.2SusTEndura05Chighergeneric
34.0SusTEndura05Chighergeneric | SusT | Endura05C | higher | generic | 34.0 | Roof | Skillion roof, timber-framed, 290 mm rafters and battens | Pink® Batts® Skillion Roof R3.2 insulation, 70 x 35 mm timber battens | 15.4547 | 3.6517 | 67.3456 | 10.1351 | -24.9343 | 908.0582 | 86.7177 | 1114.3071 | 16.6732 | -235.6996 | 488.1608 | 62.5893 | 977.4155 | 56.3116 | -225.6974 | 419.8973 | 24.1284 | 136.8916 | -39.6384 | -10.0023 | 34.0SusTEndura05Chighergeneric
34.1SusTEndura05Chighergeneric | SusT | Endura05C | higher | generic | 34.1 | Roof | Skillion roof, timber-framed, 290 mm rafters and battens | Pink® Batts® Skillion Roof R3.2 insulation, steel battens | 19.5721 | 3.7475 | 67.3456 | 8.917 | -24.5183 | 855.9823 | 83.319 | 1114.3071 | 19.816 | -227.0672 | 491.6347 | 62.2343 | 977.4155 | 50.9659 | -221.5978 | 364.3476 | 21.0847 | 136.8916 | -31.1499 | -5.4694 | 34.1SusTEndura05Chighergeneric
34.2SusTEndura05Chighergeneric | SusT | Endura05C | higher | generic | 34.2 | Roof | Skillion roof, timber-framed, 290 mm rafters and battens | Pink® Batts® Ultra® R5.0 Ceiling insulation, 70 x 35 mm timber battens | 16.1253 | 3.9487 | 67.3456 | 10.1405 | -24.9678 | 923.0848 | 91.94 | 1114.3071 | 16.8024 | -236.451 | 502.1554 | 67.5991 | 977.4155 | 56.4373 | -226.3971 | 420.9294 | 24.3409 | 136.8916 | -39.6349 | -10.0539 | 34.2SusTEndura05Chighergeneric
40.0SusTEndura05Chighergeneric | SusT | Endura05C | higher | generic | 40.0 | Roof | Low slope timber-framed, 140 mm rafters and battens | Pink® Batts® Classic R3.2 Ceiling insulation, 70 x 35 mm timber battens | 18.9902 | 3.2968 | 58.9174 | 7.1602 | -20.9797 | 714.3857 | 70.8156 | 979.9899 | 19.7186 | -191.5625 | 431.7897 | 54.059 | 861.4974 | 41.4902 | -189.5463 | 282.5961 | 16.7566 | 118.4925 | -21.7716 | -2.0162 | 40.0SusTEndura05Chighergeneric
40.1SusTEndura05Chighergeneric | SusT | Endura05C | higher | generic | 40.1 | Roof | Low slope timber-framed, 140 mm rafters and battens | Pink® Batts® Classic R3.2 Ceiling insulation, steel battens | 23.0026 | 3.3971 | 58.9174 | 5.9843 | -20.5776 | 664.3235 | 67.6339 | 979.9899 | 22.7811 | -183.2188 | 435.3546 | 53.8142 | 861.4974 | 36.3465 | -185.5839 | 228.9689 | 13.8197 | 118.4925 | -13.5655 | 2.3651 | 40.1SusTEndura05Chighergeneric
41.0SusTEndura05Chighergeneric | SusT | Endura05C | higher | generic | 41.0 | Roof | Low slope timber-framed, 190 mm rafters and battens | Pink® Batts® Classic R3.2 Ceiling insulation, 70 x 35 mm timber battens | 16.972 | 3.3925 | 58.9174 | 7.9922 | -21.2532 | 754.3414 | 75.2222 | 979.9899 | 18.1727 | -197.2383 | 433.8642 | 56.3582 | 861.4974 | 45.4914 | -192.2417 | 320.4772 | 18.864 | 118.4925 | -27.3187 | -4.9965 | 41.0SusTEndura05Chighergeneric
41.1SusTEndura05Chighergeneric | SusT | Endura05C | higher | generic | 41.1 | Roof | Low slope timber-framed, 190 mm rafters and battens | Pink® Batts® Classic R3.2 Ceiling insulation, steel battens | 20.9845 | 3.4927 | 58.9174 | 6.8163 | -20.8511 | 704.2792 | 72.0405 | 979.9899 | 21.2351 | -188.8946 | 437.4292 | 56.1134 | 861.4974 | 40.3477 | -188.2793 | 266.85 | 15.9271 | 118.4925 | -19.1126 | -0.61529 | 41.1SusTEndura05Chighergeneric
41.2SusTEndura05Chighergeneric | SusT | Endura05C | higher | generic | 41.2 | Roof | Low slope timber-framed, 190 mm rafters and battens | Pink® Batts® Ultra® R5.0 Ceiling insulation, 70 x 35 mm timber battens | 17.6201 | 3.6796 | 58.9174 | 7.9974 | -21.2856 | 768.8644 | 80.2695 | 979.9899 | 18.2975 | -197.9644 | 447.3897 | 61.2001 | 861.4974 | 45.6129 | -192.918 | 321.4747 | 19.0693 | 118.4925 | -27.3154 | -5.0464 | 41.2SusTEndura05Chighergeneric
42.0SusTEndura05Chighergeneric | SusT | Endura05C | higher | generic | 42.0 | Roof | Low slope timber-framed, 240 mm rafters and battens | Pink® Batts® Classic R3.2 Ceiling insulation, 70 x 35 mm timber battens | 14.9539 | 3.4881 | 58.9174 | 8.8242 | -21.5267 | 794.2971 | 79.6288 | 979.9899 | 16.6267 | -202.9141 | 435.9388 | 58.6574 | 861.4974 | 49.4926 | -194.9372 | 358.3583 | 20.9714 | 118.4925 | -32.8658 | -7.9769 | 42.0SusTEndura05Chighergeneric
42.1SusTEndura05Chighergeneric | SusT | Endura05C | higher | generic | 42.1 | Roof | Low slope timber-framed, 240 mm rafters and battens | Pink® Batts® Classic R3.2 Ceiling insulation, steel battens | 18.9663 | 3.5883 | 58.9174 | 7.6483 | -21.1246 | 744.2349 | 76.4471 | 979.9899 | 19.6892 | -194.5704 | 439.5038 | 58.4126 | 861.4974 | 44.3489 | -190.9748 | 304.7311 | 18.0345 | 118.4925 | -24.6597 | -3.5956 | 42.1SusTEndura05Chighergeneric
42.2SusTEndura05Chighergeneric | SusT | Endura05C | higher | generic | 42.2 | Roof | Low slope timber-framed, 240 mm rafters and battens | Pink® Batts® Ultra® R5.0 Ceiling insulation, 70 x 35 mm timber battens | 15.602 | 3.7752 | 58.9174 | 8.8294 | -21.5591 | 808.82 | 84.676 | 979.9899 | 16.7516 | -203.6402 | 449.4643 | 63.4993 | 861.4974 | 49.6141 | -195.6135 | 359.3558 | 21.1767 | 118.4925 | -32.8625 | -8.0268 | 42.2SusTEndura05Chighergeneric
43.0SusTEndura05Chighergeneric | SusT | Endura05C | higher | generic | 43.0 | Roof | Low slope timber-framed, 290 mm rafters and battens | Pink® Batts® Classic R3.2 Ceiling insulation, 70 x 35 mm timber battens | 12.9357 | 3.5837 | 58.9174 | 9.6562 | -21.8002 | 834.2527 | 84.0354 | 979.9899 | 15.0808 | -208.5899 | 438.0134 | 60.9566 | 861.4974 | 53.4937 | -197.6326 | 396.2393 | 23.0788 | 118.4925 | -38.413 | -10.9572 | 43.0SusTEndura05Chighergeneric
43.1SusTEndura05Chighergeneric | SusT | Endura05C | higher | generic | 43.1 | Roof | Low slope timber-framed, 290 mm rafters and battens | Pink® Batts® Classic R3.2 Ceiling insulation, steel battens | 16.9482 | 3.6839 | 58.9174 | 8.4803 | -21.3981 | 784.1905 | 80.8537 | 979.9899 | 18.1432 | -200.2462 | 441.5783 | 60.7118 | 861.4974 | 48.3501 | -193.6702 | 342.6122 | 20.1419 | 118.4925 | -30.2068 | -6.576 | 43.1SusTEndura05Chighergeneric
43.2SusTEndura05Chighergeneric | SusT | Endura05C | higher | generic | 43.2 | Roof | Low slope timber-framed, 290 mm rafters and battens | Pink® Batts® Ultra® R5.0 Ceiling insulation, 70 x 35 mm timber battens | 13.5838 | 3.8708 | 58.9174 | 9.6614 | -21.8326 | 848.7757 | 89.0826 | 979.9899 | 15.2056 | -209.316 | 451.5389 | 65.7985 | 861.4974 | 53.6153 | -198.3089 | 397.2368 | 23.2841 | 118.4925 | -38.4096 | -11.0071 | 43.2SusTEndura05Chighergeneric
R-N.1SusTEndura05Chighergeneric | SusT | Endura05C | higher | generic | R-N.1 | Roof | HPCD ELEMENT N.1 SKILLION ROOF 190 RAFTER, NO COUNTERBATTENS OR EXTRA OUTER MEMBRANE LAYER, R3.2 | a | 7.0852 | 3.3839 | 48.8605 | 10.0942 | -18.0205 | 795.5252 | 83.4181 | 832.4593 | 12.0177 | -178.9454 | 388.7166 | 59.0749 | 734.5151 | 54.4354 | -163.7623 | 406.8086 | 24.3432 | 97.9442 | -42.4177 | -15.183 | R-N.1SusTEndura05Chighergeneric
R-N.2SusTEndura05Chighergeneric | SusT | Endura05C | higher | generic | R-N.2 | Roof | HPCD ELEMENT N.2 SKILLION ROOF 190 RAFTER, COUNTERBATTENS EXTRA OUTER MEMBRANE, R4.0+ R1.2 | a | 7.1999 | 3.5775 | 49.6236 | 10.4871 | -18.1355 | 845.0241 | 89.0253 | 857.1792 | 11.4759 | -181.3276 | 418.7512 | 63.4599 | 756.0808 | 56.2716 | -164.8683 | 426.2729 | 25.5653 | 101.0984 | -44.7957 | -16.4593 | R-N.2SusTEndura05Chighergeneric
R-N.3SusTEndura05Chighergeneric | SusT | Endura05C | higher | generic | R-N.3 | Roof | HPCD ELEMENT N.3 SKILLION ROOF 240 RAFTER, COUNTERBATTENS EXTRA OUTER MEMBRANE, R4.0+ R2.6 | a | 4.8383 | 3.5166 | 49.6236 | 11.4899 | -18.469 | 896.6899 | 92.0403 | 857.1792 | 9.6333 | -188.3458 | 418.8551 | 63.0997 | 756.0808 | 61.1106 | -167.9988 | 477.8348 | 28.9406 | 101.0984 | -51.4773 | -20.347 | R-N.3SusTEndura05Chighergeneric
R-N.4SusTEndura05Chighergeneric | SusT | Endura05C | higher | generic | R-N.4 | Roof | HPCD ELEMENT N.4 SKILLION ROOF 290 RAFTER, COUNTERBATTENS EXTRA OUTER MEMBRANE 2 x R4.0 | a | 2.4575 | 3.952 | 49.6236 | 12.567 | -18.8344 | 951.7387 | 102.4302 | 857.1792 | 7.6631 | -195.8569 | 430.3925 | 71.5038 | 756.0808 | 66.3137 | -171.929 | 521.3462 | 30.9264 | 101.0984 | -58.6506 | -23.9279 | R-N.4SusTEndura05Chighergeneric
R-O.2SusTEndura05Chighergeneric | SusT | Endura05C | higher | generic | R-O.2 | Roof | HPCD ELEMENT O.2 SKILLION ROOF 240x63 I-JOISTS, COUNTERBATTENS EXTRA OUTER MEMBRANE R4.0 + R2.6 | a | 3.6253 | 3.98 | 49.6236 | 9.79 | -16.9319 | 1242.6909 | 125.136 | 857.1792 | 57.4467 | -157.6298 | 603.378 | 83.603 | 756.0808 | 74.389 | -153.0316 | 639.3129 | 41.5331 | 101.0984 | -16.9423 | -4.5982 | R-O.2SusTEndura05Chighergeneric
R-O.3SusTEndura05Chighergeneric | SusT | Endura05C | higher | generic | R-O.3 | Roof | HPCD ELEMENT O.3 SKILLION ROOF 300x63 I-JOISTS, COUNTERBATTENS EXTRA OUTER MEMBRANE 2xR4.0 | a | 3.859 | 4.3077 | 49.6236 | 9.7679 | -16.9309 | 1247.3269 | 130.1207 | 857.1792 | 57.8016 | -157.5389 | 613.7177 | 89.3845 | 756.0808 | 74.4517 | -153.3753 | 633.6091 | 40.7363 | 101.0984 | -16.6501 | -4.1635 | R-O.3SusTEndura05Chighergeneric
R-P.1SusTEndura05Chighergeneric | SusT | Endura05C | higher | generic | R-P.1 | Roof | HPCD ELEMENT P.1 RAISED HEEL TRUSSES NO COUNTERBATTENS OR EXTRA MEMBRANE LAYERS | a | 9.3007 | 3.4811 | 48.303 | 9.7252 | -17.9848 | 772.9447 | 81.9298 | 814.2064 | 13.7668 | -176.9507 | 385.1008 | 58.7519 | 719.1377 | 53.3785 | -163.3176 | 387.8439 | 23.1779 | 95.0686 | -39.6118 | -13.6331 | R-P.1SusTEndura05Chighergeneric
R-P.1aSusTEndura05Chighergeneric | SusT | Endura05C | higher | generic | R-P.1a | Roof | HPCD ELEMENT P.1a STANDARD TRUSS ROOF, NO RAISED HEEL, NO SERVICE CAVITY | a | 9.2814 | 3.4216 | 48.303 | 9.4737 | -17.8452 | 752.8648 | 80.2037 | 814.2064 | 14.0335 | -174.7932 | 376.3623 | 57.6502 | 719.1377 | 52.0511 | -161.9791 | 376.5025 | 22.5535 | 95.0686 | -38.0176 | -12.8141 | R-P.1aSusTEndura05Chighergeneric
R-P.2SusTEndura05Chighergeneric | SusT | Endura05C | higher | generic | R-P.2 | Roof | HPCD ELEMENT P.2 WITH COUNTERBATTENS, SERVICE CAV 2 EXTRA MEMBRANES , R3.2 | a | 6.6312 | 3.9632 | 50.2863 | 11.5359 | -18.5586 | 911.4018 | 98.4887 | 878.2076 | 10.704 | -188.885 | 436.9279 | 70.1593 | 775.6795 | 61.9886 | -168.9752 | 474.4739 | 28.3294 | 102.5281 | -51.2847 | -19.9099 | R-P.2SusTEndura05Chighergeneric
R-P.2aSusTEndura05Chighergeneric | SusT | Endura05C | higher | generic | R-P.2a | Roof | HPCD ELEMENT P.2a AS P.2. BUT WITH SERVICE CAV BATTENS @ 600 CS AND NO RONDO SYSTEM | a | 3.3235 | 3.8085 | 50.2863 | 12.1772 | -18.6874 | 928.4811 | 98.9645 | 878.2076 | 8.4876 | -192.7801 | 424.6092 | 69.0244 | 775.6795 | 64.4732 | -170.3041 | 503.8718 | 29.9401 | 102.5281 | -55.9855 | -22.476 | R-P.2aSusTEndura05Chighergeneric
R-P.3SusTEndura05Chighergeneric | SusT | Endura05C | higher | generic | R-P.3 | Roof | HPCD ELEMENT P.3 RAISED HEEL TRUSSES WITH COUNTERBATTENS, TWO EXTRA MEMBRANE LAYERS, R2.6 + R 3.6 | a | 6.5046 | 4.39 | 50.2863 | 11.9405 | -18.7352 | 950.2047 | 107.3464 | 878.2076 | 10.0873 | -192.618 | 456.2046 | 77.7235 | 775.6795 | 64.0383 | -171.2037 | 494.0001 | 29.6229 | 102.5281 | -53.951 | -21.4143 | R-P.3SusTEndura05Chighergeneric
R-P.4SusTEndura05Chighergeneric | SusT | Endura05C | higher | generic | R-P.4 | Roof | HPCD ELEMENT P.4 RAISED HEEL TRUSSES WITH COUNTERBATTENS, TWO EXTRA MEMBRANE LAYERS, R2.6 + R 3.6 | a | 9.9899 | 3.9165 | 50.2863 | 10.8524 | -18.4189 | 923.3526 | 98.2523 | 878.2076 | 12.3028 | -186.4534 | 457.6425 | 68.2994 | 775.6795 | 58.9495 | -167.8788 | 465.71 | 29.953 | 102.5281 | -46.6467 | -18.5745 | R-P.4SusTEndura05Chighergeneric
101.0SusTEndura05Chigherpinkbatts | SusT | Endura05C | higher | pinkbatts | 101.0 | Wall | Timber-framed, direct-fixed, 90 mm frame | studs @ 400 mm centres, dwangs 800 mm centres (18% framing ratio), Pink® Batts® Ultra® R2.8 Wall insulation | 17.8583 | 2.5714 | 150.3455 | 8.2465 | -45.4467 | 806.9593 | 64.7877 | 2383.1045 | 16.2658 | -396.4495 | 450.3903 | 43.1681 | 2051.371 | 45.3099 | -407.2196 | 356.5691 | 21.6196 | 331.7336 | -29.2434 | 10.7593 | 101.0SusTEndura05Chigherpinkbatts
101.1SusTEndura05Chigherpinkbatts | SusT | Endura05C | higher | pinkbatts | 101.1 | Wall | Timber-framed, direct-fixed, 90 mm frame | double studs @ 600 mm centres, dwangs 800 mm centres (approx. 22% framing ratio), Pink® Batts® Ultra® R2.8 Wall insulation | 15.1728 | 2.6857 | 150.3455 | 9.324 | -45.7963 | 856.5866 | 70.2101 | 2383.1045 | 14.2592 | -403.686 | 451.8017 | 45.9904 | 2051.371 | 50.4866 | -410.6404 | 404.7849 | 24.2197 | 331.7336 | -36.4266 | 6.9437 | 101.1SusTEndura05Chigherpinkbatts
102.0SusTEndura05Chigherpinkbatts | SusT | Endura05C | higher | pinkbatts | 102.0 | Wall | Timber-framed, direct-fixed, 140 mm frame | studs @ 400 mm centres, dwangs 800 mm centres (18% framing ratio), Pink® Batts® Ultra® R3.2 140 mm Wall insulation | 9.7114 | 2.7512 | 150.3455 | 11.1517 | -46.3485 | 920.2746 | 76.3113 | 2383.1045 | 10.742 | -414.9353 | 441.7446 | 48.915 | 2051.371 | 59.0985 | -415.8045 | 478.53 | 27.3963 | 331.7336 | -48.6664 | 0.85254 | 102.0SusTEndura05Chigherpinkbatts
102.1SusTEndura05Chigherpinkbatts | SusT | Endura05C | higher | pinkbatts | 102.1 | Wall | Timber-framed, direct-fixed, 140 mm frame | double studs @ 600 mm centres, dwangs 800 mm centres (approx. 22% framing ratio), Pink® Batts® Ultra® R3.2 140 mm Wall insulation | 5.6075 | 2.9382 | 150.3455 | 12.8277 | -46.8977 | 999.8375 | 85.0472 | 2383.1045 | 7.6193 | -426.3238 | 445.3479 | 53.4594 | 2051.371 | 67.1523 | -421.2065 | 554.4896 | 31.5878 | 331.7336 | -59.8429 | -5.1341 | 102.1SusTEndura05Chigherpinkbatts
102.2SusTEndura05Chigherpinkbatts | SusT | Endura05C | higher | pinkbatts | 102.2 | Wall | Timber-framed, direct-fixed, 140 mm frame | studs @ 400 mm centres, dwangs 800 mm centres (18% framing ratio), Pink® Batts® Ultra® R4.0 140 mm Wall insulation | 11.0619 | 2.9572 | 150.3455 | 11.1634 | -46.4161 | 953.9674 | 81.4205 | 2383.1045 | 11.0253 | -416.6199 | 462.4245 | 52.0715 | 2051.371 | 59.3742 | -416.8385 | 491.5428 | 29.349 | 331.7336 | -48.6588 | 0.2019 | 102.2SusTEndura05Chigherpinkbatts
102.3SusTEndura05Chigherpinkbatts | SusT | Endura05C | higher | pinkbatts | 102.3 | Wall | Timber-framed, direct-fixed, 140 mm frame | double studs @ 600 mm centres, dwangs 800 mm centres (approx. 22% framing ratio), Pink® Batts® Ultra® R4.0 140 mm Wall insulation | 6.8922 | 3.1341 | 150.3455 | 12.8388 | -46.962 | 1031.8867 | 89.9072 | 2383.1045 | 7.8888 | -427.9263 | 465.0191 | 56.462 | 2051.371 | 67.4146 | -422.19 | 566.8677 | 33.4453 | 331.7336 | -59.8357 | -5.753 | 102.3SusTEndura05Chigherpinkbatts
103.0SusTEndura05Chigherpinkbatts | SusT | Endura05C | higher | pinkbatts | 103.0 | Wall | Steel-framed, direct-fixed, 90 mm frame | studs @ 600 mm centres, dwangs 800 mm centres (14.4% framing ratio), Pink® Batts® Ultra® R2.8 Wall insulation | 45.6883 | 2.2443 | 150.3455 | 3.2427 | -47.1219 | 724.7782 | 40.6539 | 2383.1045 | 33.2641 | -388.983 | 610.0516 | 32.6475 | 2051.371 | 25.7663 | -421.6479 | 114.7266 | 8.0064 | 331.7336 | 7.2986 | 32.6542 | 103.0SusTEndura05Chigherpinkbatts
104.0SusTEndura05Chigherpinkbatts | SusT | Endura05C | higher | pinkbatts | 104.0 | Wall | Timber-framed, cavity, 90 mm frame | studs @ 400 mm centres, dwangs 800 mm centres (18% framing ratio), Pink® Batts® Ultra® R2.8 Wall insulation | 17.8583 | 2.5714 | 150.3455 | 8.2465 | -45.4467 | 806.9593 | 64.7877 | 2383.1045 | 16.2658 | -396.4495 | 450.3903 | 43.1681 | 2051.371 | 45.3099 | -407.2196 | 356.5691 | 21.6196 | 331.7336 | -29.2434 | 10.7593 | 104.0SusTEndura05Chigherpinkbatts
104.1SusTEndura05Chigherpinkbatts | SusT | Endura05C | higher | pinkbatts | 104.1 | Wall | Timber-framed, cavity, 90 mm frame | double studs @ 600 mm centres, dwangs 800 mm centres (approx. 22% framing ratio), Pink® Batts® Ultra® R2.8 Wall insulation | 15.1728 | 2.6857 | 150.3455 | 9.324 | -45.7963 | 856.5866 | 70.2101 | 2383.1045 | 14.2592 | -403.686 | 451.8017 | 45.9904 | 2051.371 | 50.4866 | -410.6404 | 404.7849 | 24.2197 | 331.7336 | -36.4266 | 6.9437 | 104.1SusTEndura05Chigherpinkbatts
105.0SusTEndura05Chigherpinkbatts | SusT | Endura05C | higher | pinkbatts | 105.0 | Wall | Timber-framed, cavity, 140 mm frame | studs @ 400 mm centres, dwangs 800 mm centres (18% framing ratio), Pink® Batts® Ultra® R3.2 140 mm Wall insulation | 9.7114 | 2.7512 | 150.3455 | 11.1517 | -46.3485 | 920.2746 | 76.3113 | 2383.1045 | 10.742 | -414.9353 | 441.7446 | 48.915 | 2051.371 | 59.0985 | -415.8045 | 478.53 | 27.3963 | 331.7336 | -48.6664 | 0.85254 | 105.0SusTEndura05Chigherpinkbatts
105.1SusTEndura05Chigherpinkbatts | SusT | Endura05C | higher | pinkbatts | 105.1 | Wall | Timber-framed, cavity, 140 mm frame | double studs @ 600 mm centres, dwangs 800 mm centres (approx. 22% framing ratio), Pink® Batts® Ultra® R3.2 140 mm Wall insulation | 5.6075 | 2.9382 | 150.3455 | 12.8277 | -46.8977 | 999.8375 | 85.0472 | 2383.1045 | 7.6193 | -426.3238 | 445.3479 | 53.4594 | 2051.371 | 67.1523 | -421.2065 | 554.4896 | 31.5878 | 331.7336 | -59.8429 | -5.1341 | 105.1SusTEndura05Chigherpinkbatts
105.2SusTEndura05Chigherpinkbatts | SusT | Endura05C | higher | pinkbatts | 105.2 | Wall | Timber-framed, cavity, 140 mm frame | studs @ 400 mm centres, dwangs 800 mm centres (18% framing ratio), Pink® Batts® Ultra® R4.0 140 mm Wall insulation | 11.0619 | 2.9572 | 150.3455 | 11.1634 | -46.4161 | 953.9674 | 81.4205 | 2383.1045 | 11.0253 | -416.6199 | 462.4245 | 52.0715 | 2051.371 | 59.3742 | -416.8385 | 491.5428 | 29.349 | 331.7336 | -48.6588 | 0.2019 | 105.2SusTEndura05Chigherpinkbatts
105.3SusTEndura05Chigherpinkbatts | SusT | Endura05C | higher | pinkbatts | 105.3 | Wall | Timber-framed, cavity, 140 mm frame | double studs @ 600 mm centres, dwangs 800 mm centres (approx. 22% framing ratio), Pink® Batts® Ultra® R4.0 140 mm Wall insulation | 6.8922 | 3.1341 | 150.3455 | 12.8388 | -46.962 | 1031.8867 | 89.9072 | 2383.1045 | 7.8888 | -427.9263 | 465.0191 | 56.462 | 2051.371 | 67.4146 | -422.19 | 566.8677 | 33.4453 | 331.7336 | -59.8357 | -5.753 | 105.3SusTEndura05Chigherpinkbatts
106.0SusTEndura05Chigherpinkbatts | SusT | Endura05C | higher | pinkbatts | 106.0 | Wall | Steel-framed, cavity, 90 mm frame | studs @ 600 mm centres, dwangs 800 mm centres (14.4% framing ratio), Pink® Batts® Ultra® R2.8 Wall insulation | 44.6557 | 2.3072 | 150.3455 | 3.7652 | -47.2924 | 754.1517 | 43.4447 | 2383.1045 | 32.3188 | -392.5209 | 615.6893 | 34.1233 | 2051.371 | 28.2782 | -423.328 | 138.4624 | 9.3213 | 331.7336 | 3.8414 | 30.7964 | 106.0SusTEndura05Chigherpinkbatts
29.0SusTEndura05Chigherpinkbatts | SusT | Endura05C | higher | pinkbatts | 29.0 | Roof | Timber-framed roof with roof space, 90 mm ceiling joists or bottom chords | 15 degree pitch, timber trusses, Pink® Batts® Classic R3.2 Ceiling insulation, 70 x 35 mm timber battens @ 600 mm centres | 17.4283 | 2.6804 | 67.1374 | 8.8222 | -24.4706 | 825.4266 | 66.7118 | 1109.2231 | 18.4632 | -226.1347 | 454.7134 | 44.8813 | 972.3315 | 49.8722 | -220.1888 | 370.7132 | 21.8306 | 136.8915 | -31.409 | -5.9458 | 29.0SusTEndura05Chigherpinkbatts
29.1SusTEndura05Chigherpinkbatts | SusT | Endura05C | higher | pinkbatts | 29.1 | Roof | Timber-framed roof with roof space, 90 mm ceiling joists or bottom chords | 15 degree pitch, timber trusses, Pink® Batts® Classic R3.2 Ceiling insulation, steel battens @ 600 mm centres | 21.4448 | 2.782 | 67.1374 | 7.6474 | -24.0688 | 775.4504 | 63.5528 | 1109.2231 | 21.5287 | -217.7963 | 458.3177 | 44.6563 | 972.3315 | 44.7364 | -216.2289 | 317.1327 | 18.8965 | 136.8915 | -23.2077 | -1.5674 | 29.1SusTEndura05Chigherpinkbatts
29.2SusTEndura05Chigherpinkbatts | SusT | Endura05C | higher | pinkbatts | 29.2 | Roof | Timber-framed roof with roof space, 90 mm ceiling joists or bottom chords | 30 degree pitch, timber trusses, Pink® Batts® Classic R3.2 Ceiling insulation, 70 x 35 mm timber battens @ 600 mm centres | 19.3671 | 2.8365 | 74.2011 | 9.458 | -27.2396 | 902.7384 | 71.1307 | 1220.5486 | 19.3612 | -251.085 | 499.4521 | 47.7882 | 1067.867 | 53.5752 | -245.0223 | 403.2863 | 23.3426 | 152.6816 | -34.214 | -6.0627 | 29.2SusTEndura05Chigherpinkbatts
29.3SusTEndura05Chigherpinkbatts | SusT | Endura05C | higher | pinkbatts | 29.3 | Roof | Timber-framed roof with roof space, 90 mm ceiling joists or bottom chords | 30 degree pitch, timber trusses, Pink® Batts® Classic R3.2 Ceiling insulation, steel battens @ 600 mm centres | 23.3833 | 2.9381 | 74.2011 | 8.2831 | -26.8378 | 852.7598 | 67.9708 | 1220.5486 | 22.4264 | -242.7466 | 503.0545 | 47.5623 | 1067.867 | 48.4391 | -241.0624 | 349.7052 | 20.4085 | 152.6816 | -26.0127 | -1.6842 | 29.3SusTEndura05Chigherpinkbatts
29.4SusTEndura05Chigherpinkbatts | SusT | Endura05C | higher | pinkbatts | 29.4 | Roof | Timber-framed roof with roof space, 90 mm ceiling joists or bottom chords | 15 degree pitch, timber trusses, no insulation, 70 x 35 mm timber battens @ 600 mm centres, 13 mm GIB® Standard board (for over-garage situations) | 16.269 | 2.5036 | 67.1374 | 8.8122 | -24.4127 | 796.5062 | 62.3263 | 1109.2231 | 18.22 | -224.6887 | 436.9627 | 42.1719 | 972.3315 | 49.6355 | -219.3013 | 359.5435 | 20.1544 | 136.8915 | -31.4155 | -5.3874 | 29.4SusTEndura05Chigherpinkbatts
29.6SusTEndura05Chigherpinkbatts | SusT | Endura05C | higher | pinkbatts | 29.6 | Roof | Timber-framed roof with roof space, 90 mm ceiling joists or bottom chords | 15 degree pitch, timber trusses, Pink® Batts® Classic R3.2 Ceiling insulation, 70 x 35 mm timber battens @ 400 mm centres | 15.4227 | 2.5583 | 67.1374 | 9.2031 | -24.6716 | 845.8478 | 66.9548 | 1109.2231 | 14.2823 | -230.3039 | 448.3671 | 43.8749 | 972.3315 | 50.0169 | -222.1688 | 397.4807 | 23.08 | 136.8915 | -35.7346 | -8.1351 | 29.6SusTEndura05Chigherpinkbatts
29.7SusTEndura05Chigherpinkbatts | SusT | Endura05C | higher | pinkbatts | 29.7 | Roof | Timber-framed roof with roof space, 90 mm ceiling joists or bottom chords | 15 degree pitch, steel trusses with thermal breaks, Pink® Batts® Classic R3.2 Ceiling insulation, steel battens @ 600 mm centres | 50.8538 | 2.7623 | 67.1374 | 4.4887 | -27.6362 | 834.1719 | 49.168 | 1109.2231 | 38.3279 | -232.8039 | 681.191 | 39.7439 | 972.3315 | 36.0188 | -248.1602 | 152.9809 | 9.4241 | 136.8915 | 2.3091 | 15.3564 | 29.7SusTEndura05Chigherpinkbatts
29.8SusTEndura05Chigherpinkbatts | SusT | Endura05C | higher | pinkbatts | 29.8 | Roof | Timber-framed roof with roof space, 90 mm ceiling joists or bottom chords | 15 degree pitch, timber trusses, Pink® Batts® Ultra® R5.0 Ceiling insulation, 70 x 35 mm timber battens @ 600 mm centres | 18.3959 | 2.828 | 67.1374 | 8.8306 | -24.519 | 849.5668 | 70.3725 | 1109.2231 | 18.6662 | -227.3417 | 469.5301 | 47.1428 | 972.3315 | 50.0697 | -220.9297 | 380.0366 | 23.2297 | 136.8915 | -31.4036 | -6.412 | 29.8SusTEndura05Chigherpinkbatts
31.0SusTEndura05Chigherpinkbatts | SusT | Endura05C | higher | pinkbatts | 31.0 | Roof | Skillion roof, timber-framed, 140 mm rafters and battens | Pink® Batts® Skillion Roof R3.2 insulation, 70 x 35 mm timber battens | 20.7937 | 2.5515 | 67.3456 | 7.5462 | -24.0391 | 766.7428 | 60.409 | 1114.3071 | 21.3167 | -217.2174 | 454.8834 | 41.5853 | 977.4155 | 43.7412 | -215.9889 | 311.8594 | 18.8237 | 136.8916 | -22.4245 | -1.2285 | 31.0SusTEndura05Chigherpinkbatts
31.1SusTEndura05Chigherpinkbatts | SusT | Endura05C | higher | pinkbatts | 31.1 | Roof | Skillion roof, timber-framed, 140 mm rafters and battens | Pink® Batts® Skillion Roof R3.2 insulation, steel battens | 24.9111 | 2.6473 | 67.3456 | 6.3281 | -23.6231 | 714.6669 | 57.0103 | 1114.3071 | 24.4596 | -208.585 | 458.3573 | 41.2304 | 977.4155 | 38.3956 | -211.8893 | 256.3096 | 15.7799 | 136.8916 | -13.936 | 3.3043 | 31.1SusTEndura05Chigherpinkbatts
32.0SusTEndura05Chigherpinkbatts | SusT | Endura05C | higher | pinkbatts | 32.0 | Roof | Skillion roof, timber-framed, 190 mm rafters and battens | Pink® Batts® Skillion Roof R3.2 insulation, 70 x 35 mm timber battens | 18.7056 | 2.6504 | 67.3456 | 8.4071 | -24.3221 | 808.0832 | 64.9683 | 1114.3071 | 19.7172 | -223.0899 | 457.0299 | 43.9642 | 977.4155 | 47.881 | -218.7778 | 351.0533 | 21.0041 | 136.8916 | -28.1638 | -4.3122 | 32.0SusTEndura05Chigherpinkbatts
32.1SusTEndura05Chigherpinkbatts | SusT | Endura05C | higher | pinkbatts | 32.1 | Roof | Skillion roof, timber-framed, 190 mm rafters and battens | Pink® Batts® Skillion Roof R3.2 insulation, steel battens | 22.823 | 2.7463 | 67.3456 | 7.1889 | -23.9061 | 756.0073 | 61.5696 | 1114.3071 | 22.8601 | -214.4575 | 460.5038 | 43.6093 | 977.4155 | 42.5354 | -214.6782 | 295.5035 | 17.9603 | 136.8916 | -19.6754 | 0.22069 | 32.1SusTEndura05Chigherpinkbatts
32.2SusTEndura05Chigherpinkbatts | SusT | Endura05C | higher | pinkbatts | 32.2 | Roof | Skillion roof, timber-framed, 190 mm rafters and battens | Pink® Batts® Ultra® R5.0 Ceiling insulation, 70 x 35 mm timber battens | 19.8364 | 2.8229 | 67.3456 | 8.4169 | -24.3786 | 836.2932 | 69.2461 | 1114.3071 | 19.9544 | -224.5004 | 474.3446 | 46.6071 | 977.4155 | 48.1119 | -219.6435 | 361.9486 | 22.639 | 136.8916 | -28.1575 | -4.8569 | 32.2SusTEndura05Chigherpinkbatts
33.0SusTEndura05Chigherpinkbatts | SusT | Endura05C | higher | pinkbatts | 33.0 | Roof | Skillion roof, timber-framed, 240 mm rafters and battens | Pink® Batts® Skillion Roof R3.2 insulation, 70 x 35 mm timber battens | 16.6175 | 2.7493 | 67.3456 | 9.2679 | -24.6051 | 849.4235 | 69.5276 | 1114.3071 | 18.1177 | -228.9624 | 459.1764 | 46.3431 | 977.4155 | 52.0209 | -221.5666 | 390.2472 | 23.1845 | 136.8916 | -33.9032 | -7.3958 | 33.0SusTEndura05Chigherpinkbatts
33.1SusTEndura05Chigherpinkbatts | SusT | Endura05C | higher | pinkbatts | 33.1 | Roof | Skillion roof, timber-framed, 240 mm rafters and battens | Pink® Batts® Skillion Roof R3.2 insulation, steel battens | 20.7349 | 2.8452 | 67.3456 | 8.0498 | -24.1891 | 797.3476 | 66.1289 | 1114.3071 | 21.2605 | -220.33 | 462.6503 | 45.9882 | 977.4155 | 46.6752 | -217.4671 | 334.6974 | 20.1407 | 136.8916 | -25.4147 | -2.8629 | 33.1SusTEndura05Chigherpinkbatts
33.2SusTEndura05Chigherpinkbatts | SusT | Endura05C | higher | pinkbatts | 33.2 | Roof | Skillion roof, timber-framed, 240 mm rafters and battens | Pink® Batts® Ultra® R5.0 Ceiling insulation, 70 x 35 mm timber battens | 17.7483 | 2.9218 | 67.3456 | 9.2777 | -24.6616 | 877.6336 | 73.8054 | 1114.3071 | 18.3549 | -230.3729 | 476.4911 | 48.9859 | 977.4155 | 52.2517 | -222.4324 | 401.1425 | 24.8194 | 136.8916 | -33.8968 | -7.9406 | 33.2SusTEndura05Chigherpinkbatts
34.0SusTEndura05Chigherpinkbatts | SusT | Endura05C | higher | pinkbatts | 34.0 | Roof | Skillion roof, timber-framed, 290 mm rafters and battens | Pink® Batts® Skillion Roof R3.2 insulation, 70 x 35 mm timber battens | 14.5294 | 2.8483 | 67.3456 | 10.1287 | -24.8881 | 890.7639 | 74.0869 | 1114.3071 | 16.5182 | -234.8349 | 461.3229 | 48.722 | 977.4155 | 56.1607 | -224.3555 | 429.441 | 25.3649 | 136.8916 | -39.6425 | -10.4794 | 34.0SusTEndura05Chigherpinkbatts
34.1SusTEndura05Chigherpinkbatts | SusT | Endura05C | higher | pinkbatts | 34.1 | Roof | Skillion roof, timber-framed, 290 mm rafters and battens | Pink® Batts® Skillion Roof R3.2 insulation, steel battens | 18.6468 | 2.9441 | 67.3456 | 8.9106 | -24.4721 | 838.688 | 70.6882 | 1114.3071 | 19.661 | -226.2025 | 464.7967 | 48.367 | 977.4155 | 50.8151 | -220.2559 | 373.8912 | 22.3211 | 136.8916 | -31.1541 | -5.9466 | 34.1SusTEndura05Chigherpinkbatts
34.2SusTEndura05Chigherpinkbatts | SusT | Endura05C | higher | pinkbatts | 34.2 | Roof | Skillion roof, timber-framed, 290 mm rafters and battens | Pink® Batts® Ultra® R5.0 Ceiling insulation, 70 x 35 mm timber battens | 15.6602 | 3.0207 | 67.3456 | 10.1385 | -24.9446 | 918.9739 | 78.3647 | 1114.3071 | 16.7554 | -236.2454 | 478.6376 | 51.3648 | 977.4155 | 56.3916 | -225.2212 | 440.3363 | 26.9999 | 136.8916 | -39.6362 | -11.0242 | 34.2SusTEndura05Chigherpinkbatts
40.0SusTEndura05Chigherpinkbatts | SusT | Endura05C | higher | pinkbatts | 40.0 | Roof | Low slope timber-framed, 140 mm rafters and battens | Pink® Batts® Classic R3.2 Ceiling insulation, 70 x 35 mm timber battens | 18.0959 | 2.5204 | 58.9174 | 7.1541 | -20.935 | 697.6711 | 58.6081 | 979.9899 | 19.5688 | -190.7267 | 405.8512 | 40.6565 | 861.4974 | 41.3444 | -188.2494 | 291.8199 | 17.9516 | 118.4925 | -21.7756 | -2.4774 | 40.0SusTEndura05Chigherpinkbatts
40.1SusTEndura05Chigherpinkbatts | SusT | Endura05C | higher | pinkbatts | 40.1 | Roof | Low slope timber-framed, 140 mm rafters and battens | Pink® Batts® Classic R3.2 Ceiling insulation, steel battens | 22.1084 | 2.6206 | 58.9174 | 5.9781 | -20.5329 | 647.6089 | 55.4264 | 979.9899 | 22.6313 | -182.3831 | 409.4161 | 40.4116 | 861.4974 | 36.2007 | -184.2869 | 238.1927 | 15.0148 | 118.4925 | -13.5695 | 1.9039 | 40.1SusTEndura05Chigherpinkbatts
41.0SusTEndura05Chigherpinkbatts | SusT | Endura05C | higher | pinkbatts | 41.0 | Roof | Low slope timber-framed, 190 mm rafters and battens | Pink® Batts® Classic R3.2 Ceiling insulation, 70 x 35 mm timber battens | 16.0778 | 2.616 | 58.9174 | 7.986 | -21.2085 | 737.6267 | 63.0147 | 979.9899 | 18.0229 | -196.4025 | 407.9258 | 42.9557 | 861.4974 | 45.3456 | -190.9448 | 329.701 | 20.059 | 118.4925 | -27.3227 | -5.4577 | 41.0SusTEndura05Chigherpinkbatts
41.1SusTEndura05Chigherpinkbatts | SusT | Endura05C | higher | pinkbatts | 41.1 | Roof | Low slope timber-framed, 190 mm rafters and battens | Pink® Batts® Classic R3.2 Ceiling insulation, steel battens | 20.0902 | 2.7162 | 58.9174 | 6.8101 | -20.8064 | 687.5645 | 59.833 | 979.9899 | 21.0853 | -188.0589 | 411.4907 | 42.7109 | 861.4974 | 40.2019 | -186.9824 | 276.0738 | 17.1221 | 118.4925 | -19.1166 | -1.0765 | 41.1SusTEndura05Chigherpinkbatts
41.2SusTEndura05Chigherpinkbatts | SusT | Endura05C | higher | pinkbatts | 41.2 | Roof | Low slope timber-framed, 190 mm rafters and battens | Pink® Batts® Ultra® R5.0 Ceiling insulation, 70 x 35 mm timber battens | 17.1706 | 2.7827 | 58.9174 | 7.9955 | -21.2631 | 764.8913 | 67.1491 | 979.9899 | 18.2521 | -197.7658 | 424.6602 | 45.5099 | 861.4974 | 45.5687 | -191.7815 | 340.2311 | 21.6392 | 118.4925 | -27.3166 | -5.9842 | 41.2SusTEndura05Chigherpinkbatts
42.0SusTEndura05Chigherpinkbatts | SusT | Endura05C | higher | pinkbatts | 42.0 | Roof | Low slope timber-framed, 240 mm rafters and battens | Pink® Batts® Classic R3.2 Ceiling insulation, 70 x 35 mm timber battens | 14.0596 | 2.7116 | 58.9174 | 8.818 | -21.482 | 777.5824 | 67.4213 | 979.9899 | 16.4769 | -202.0783 | 410.0003 | 45.2549 | 861.4974 | 49.3468 | -193.6403 | 367.5821 | 22.1664 | 118.4925 | -32.8698 | -8.4381 | 42.0SusTEndura05Chigherpinkbatts
42.1SusTEndura05Chigherpinkbatts | SusT | Endura05C | higher | pinkbatts | 42.1 | Roof | Low slope timber-framed, 240 mm rafters and battens | Pink® Batts® Classic R3.2 Ceiling insulation, steel battens | 18.0721 | 2.8118 | 58.9174 | 7.6421 | -21.0799 | 727.5202 | 64.2396 | 979.9899 | 19.5394 | -193.7347 | 413.5653 | 45.0101 | 861.4974 | 44.2031 | -189.6778 | 313.9549 | 19.2295 | 118.4925 | -24.6637 | -4.0568 | 42.1SusTEndura05Chigherpinkbatts
42.2SusTEndura05Chigherpinkbatts | SusT | Endura05C | higher | pinkbatts | 42.2 | Roof | Low slope timber-framed, 240 mm rafters and battens | Pink® Batts® Ultra® R5.0 Ceiling insulation, 70 x 35 mm timber battens | 15.1525 | 2.8783 | 58.9174 | 8.8275 | -21.5366 | 804.8469 | 71.5557 | 979.9899 | 16.7062 | -203.4416 | 426.7347 | 47.8092 | 861.4974 | 49.5699 | -194.477 | 378.1122 | 23.7466 | 118.4925 | -32.8637 | -8.9646 | 42.2SusTEndura05Chigherpinkbatts
43.0SusTEndura05Chigherpinkbatts | SusT | Endura05C | higher | pinkbatts | 43.0 | Roof | Low slope timber-framed, 290 mm rafters and battens | Pink® Batts® Classic R3.2 Ceiling insulation, 70 x 35 mm timber battens | 12.0415 | 2.8073 | 58.9174 | 9.65 | -21.7555 | 817.5381 | 71.8279 | 979.9899 | 14.931 | -207.7541 | 412.0749 | 47.5541 | 861.4974 | 53.3479 | -196.3357 | 405.4631 | 24.2738 | 118.4925 | -38.417 | -11.4184 | 43.0SusTEndura05Chigherpinkbatts
43.1SusTEndura05Chigherpinkbatts | SusT | Endura05C | higher | pinkbatts | 43.1 | Roof | Low slope timber-framed, 290 mm rafters and battens | Pink® Batts® Classic R3.2 Ceiling insulation, steel battens | 16.0539 | 2.9075 | 58.9174 | 8.4741 | -21.3534 | 767.4759 | 68.6462 | 979.9899 | 17.9934 | -199.4105 | 415.6399 | 47.3093 | 861.4974 | 48.2043 | -192.3733 | 351.836 | 21.3369 | 118.4925 | -30.2108 | -7.0372 | 43.1SusTEndura05Chigherpinkbatts
43.2SusTEndura05Chigherpinkbatts | SusT | Endura05C | higher | pinkbatts | 43.2 | Roof | Low slope timber-framed, 290 mm rafters and battens | Pink® Batts® Ultra® R5.0 Ceiling insulation, 70 x 35 mm timber battens | 13.1343 | 2.9739 | 58.9174 | 9.6595 | -21.8101 | 844.8026 | 75.9623 | 979.9899 | 15.1602 | -209.1174 | 428.8093 | 50.1084 | 861.4974 | 53.5711 | -197.1724 | 415.9933 | 25.854 | 118.4925 | -38.4108 | -11.9449 | 43.2SusTEndura05Chigherpinkbatts
R-N.1SusTEndura05Chigherpinkbatts | SusT | Endura05C | higher | pinkbatts | R-N.1 | Roof | HPCD ELEMENT N.1 SKILLION ROOF 190 RAFTER, NO COUNTERBATTENS OR EXTRA OUTER MEMBRANE LAYER, R3.2 | a | 6.4182 | 2.8047 | 48.8605 | 10.0896 | -17.9872 | 783.0586 | 74.3132 | 832.4593 | 11.9059 | -178.322 | 369.3705 | 49.0787 | 734.5151 | 54.3266 | -162.795 | 413.6881 | 25.2345 | 97.9442 | -42.4207 | -15.527 | R-N.1SusTEndura05Chigherpinkbatts
R-N.2SusTEndura05Chigherpinkbatts | SusT | Endura05C | higher | pinkbatts | R-N.2 | Roof | HPCD ELEMENT N.2 SKILLION ROOF 190 RAFTER, COUNTERBATTENS EXTRA OUTER MEMBRANE, R4.0+ R1.2 | a | 7.8484 | 3.2134 | 49.6236 | 10.4938 | -18.1679 | 865.2507 | 85.0957 | 857.1792 | 11.6393 | -182.339 | 419.8243 | 56.7929 | 756.0808 | 56.4306 | -164.922 | 445.4264 | 28.3027 | 101.0984 | -44.7913 | -17.417 | R-N.2SusTEndura05Chigherpinkbatts
R-N.3SusTEndura05Chigherpinkbatts | SusT | Endura05C | higher | pinkbatts | R-N.3 | Roof | HPCD ELEMENT N.3 SKILLION ROOF 240 RAFTER, COUNTERBATTENS EXTRA OUTER MEMBRANE, R4.0+ R2.6 | a | 5.443 | 3.3316 | 49.6236 | 11.4958 | -18.4992 | 914.1981 | 90.5072 | 857.1792 | 9.7765 | -189.2212 | 422.8124 | 59.615 | 756.0808 | 61.25 | -168.1967 | 491.3857 | 30.8922 | 101.0984 | -51.4734 | -21.0245 | R-N.3SusTEndura05Chigherpinkbatts
R-N.4SusTEndura05Chigherpinkbatts | SusT | Endura05C | higher | pinkbatts | R-N.4 | Roof | HPCD ELEMENT N.4 SKILLION ROOF 290 RAFTER, COUNTERBATTENS EXTRA OUTER MEMBRANE 2 x R4.0 | a | 3.6669 | 3.5821 | 49.6236 | 12.5789 | -18.8949 | 986.7551 | 99.3639 | 857.1792 | 7.9495 | -197.6077 | 438.3072 | 64.5344 | 756.0808 | 66.5925 | -172.3247 | 548.4479 | 34.8295 | 101.0984 | -58.6429 | -25.283 | R-N.4SusTEndura05Chigherpinkbatts
R-O.1SusTEndura05Chigherpinkbatts | SusT | Endura05C | higher | pinkbatts | R-O.1 | Roof | HPCD ELEMENT O.1 SKILLION ROOF 200 I-JOISTS, COUNTERBATTENS EXTRA OUTER MEMBRANE R4.0 | a | 6.8025 | 3.4307 | 49.6236 | 8.9464 | -16.9077 | 1079.8979 | 107.1285 | 857.1792 | 45.4033 | -156.7751 | 536.8327 | 70.3644 | 756.0808 | 63.3763 | -152.3046 | 543.0652 | 36.7641 | 101.0984 | -17.973 | -4.4704 | R-O.1SusTEndura05Chigherpinkbatts
R-O.2SusTEndura05Chigherpinkbatts | SusT | Endura05C | higher | pinkbatts | R-O.2 | Roof | HPCD ELEMENT O.2 SKILLION ROOF 240x63 I-JOISTS, COUNTERBATTENS EXTRA OUTER MEMBRANE R4.0 + R2.6 | a | 4.2751 | 3.7813 | 49.6236 | 9.7964 | -16.9644 | 1261.5055 | 123.4885 | 857.1792 | 57.6005 | -158.5706 | 607.6306 | 79.8582 | 756.0808 | 74.5388 | -153.2443 | 653.8749 | 43.6303 | 101.0984 | -16.9382 | -5.3263 | R-O.2SusTEndura05Chigherpinkbatts
R-O.3SusTEndura05Chigherpinkbatts | SusT | Endura05C | higher | pinkbatts | R-O.3 | Roof | HPCD ELEMENT O.3 SKILLION ROOF 300x63 I-JOISTS, COUNTERBATTENS EXTRA OUTER MEMBRANE 2xR4.0 | a | 5.1586 | 3.9103 | 49.6236 | 9.7806 | -16.9959 | 1284.9561 | 126.8256 | 857.1792 | 58.1094 | -159.4203 | 622.223 | 81.895 | 756.0808 | 74.7513 | -153.8006 | 662.7331 | 44.9306 | 101.0984 | -16.6419 | -5.6197 | R-O.3SusTEndura05Chigherpinkbatts
R-O.4SusTEndura05Chigherpinkbatts | SusT | Endura05C | higher | pinkbatts | R-O.4 | Roof | HPCD ELEMENT O.4 SKILLION ROOF 360x63 I-JOISTS, COUNTERBATTENS EXTRA OUTER MEMBRANE DENSE PACK 28kg/m3 INSULN | a | 12.9725 | 8.4447 | 49.6236 | 9.9464 | -17.3956 | 1489.4017 | 204.4091 | 857.1792 | 60.6332 | -167.9798 | 821.9553 | 159.7372 | 756.0808 | 76.9966 | -163.0977 | 667.4464 | 44.6719 | 101.0984 | -16.3634 | -4.8821 | R-O.4SusTEndura05Chigherpinkbatts
R-P.1SusTEndura05Chigherpinkbatts | SusT | Endura05C | higher | pinkbatts | R-P.1 | Roof | HPCD ELEMENT P.1 RAISED HEEL TRUSSES NO COUNTERBATTENS OR EXTRA MEMBRANE LAYERS | a | 8.6562 | 2.9215 | 48.303 | 9.7207 | -17.9526 | 760.8983 | 73.1318 | 814.2064 | 13.6588 | -176.3484 | 366.4067 | 49.0926 | 719.1377 | 53.2735 | -162.3829 | 394.4916 | 24.0392 | 95.0686 | -39.6147 | -13.9655 | R-P.1SusTEndura05Chigherpinkbatts
R-P.1aSusTEndura05Chigherpinkbatts | SusT | Endura05C | higher | pinkbatts | R-P.1a | Roof | HPCD ELEMENT P.1a STANDARD TRUSS ROOF, NO RAISED HEEL, NO SERVICE CAVITY | a | 8.6369 | 2.862 | 48.303 | 9.4692 | -17.8129 | 740.8184 | 71.4056 | 814.2064 | 13.9255 | -174.1909 | 357.6682 | 47.9909 | 719.1377 | 51.946 | -161.0444 | 383.1502 | 23.4148 | 95.0686 | -38.0205 | -13.1465 | R-P.1aSusTEndura05Chigherpinkbatts
R-P.2SusTEndura05Chigherpinkbatts | SusT | Endura05C | higher | pinkbatts | R-P.2 | Roof | HPCD ELEMENT P.2 WITH COUNTERBATTENS, SERVICE CAV 2 EXTRA MEMBRANES , R3.2 | a | 5.9867 | 3.4035 | 50.2863 | 11.5315 | -18.5264 | 899.3553 | 89.6906 | 878.2076 | 10.596 | -188.2827 | 418.2338 | 60.5 | 775.6795 | 61.8836 | -168.0405 | 481.1216 | 29.1906 | 102.5281 | -51.2875 | -20.2423 | R-P.2SusTEndura05Chigherpinkbatts
R-P.2aSusTEndura05Chigherpinkbatts | SusT | Endura05C | higher | pinkbatts | R-P.2a | Roof | HPCD ELEMENT P.2a AS P.2. BUT WITH SERVICE CAV BATTENS @ 600 CS AND NO RONDO SYSTEM | a | 2.679 | 3.2488 | 50.2863 | 12.1727 | -18.6552 | 916.4346 | 90.1664 | 878.2076 | 8.3797 | -192.1778 | 405.9151 | 59.3651 | 775.6795 | 64.3681 | -169.3694 | 510.5195 | 30.8013 | 102.5281 | -55.9884 | -22.8083 | R-P.2aSusTEndura05Chigherpinkbatts
R-P.3SusTEndura05Chigherpinkbatts | SusT | Endura05C | higher | pinkbatts | R-P.3 | Roof | HPCD ELEMENT P.3 RAISED HEEL TRUSSES WITH COUNTERBATTENS, TWO EXTRA MEMBRANE LAYERS, R2.6 + R 3.6 | a | 5.9552 | 3.5883 | 50.2863 | 11.9377 | -18.7077 | 942.9571 | 95.3993 | 878.2076 | 10.0182 | -192.2556 | 434.1274 | 63.7631 | 775.6795 | 63.971 | -170.0998 | 508.8297 | 31.6362 | 102.5281 | -53.9528 | -22.1558 | R-P.3SusTEndura05Chigherpinkbatts
R-P.4SusTEndura05Chigherpinkbatts | SusT | Endura05C | higher | pinkbatts | R-P.4 | Roof | HPCD ELEMENT P.4 RAISED HEEL TRUSSES WITH COUNTERBATTENS, TWO EXTRA MEMBRANE LAYERS, R2.6 + R 3.6 | a | 10.0818 | 3.6832 | 50.2863 | 10.8538 | -18.4235 | 927.8076 | 95.191 | 878.2076 | 12.3367 | -186.6761 | 454.3195 | 64.1439 | 775.6795 | 58.9824 | -167.7127 | 473.4881 | 31.0471 | 102.5281 | -46.6458 | -18.9634 | R-P.4SusTEndura05Chigherpinkbatts
101.0SusTMaxx04Bhighergeneric | SusT | Maxx04B | higher | generic | 101.0 | Wall | Timber-framed, direct-fixed, 90 mm frame | studs @ 400 mm centres, dwangs 800 mm centres (18% framing ratio), Pink® Batts® Ultra® R2.8 Wall insulation | 11.8815 | 2.5163 | 36.4805 | 8.0694 | -12.7941 | 713.3774 | 62.1204 | 689.2102 | 10.5645 | -129.4034 | 378.8609 | 43.028 | 631.163 | 42.8364 | -117.1799 | 334.5166 | 19.0924 | 58.0472 | -32.4711 | -12.2342 | 101.0SusTMaxx04Bhighergeneric
101.1SusTMaxx04Bhighergeneric | SusT | Maxx04B | higher | generic | 101.1 | Wall | Timber-framed, direct-fixed, 90 mm frame | double studs @ 600 mm centres, dwangs 800 mm centres (approx. 22% framing ratio), Pink® Batts® Ultra® R2.8 Wall insulation | 9.2468 | 2.6267 | 36.4805 | 9.1474 | -13.1463 | 764.3745 | 67.5727 | 689.2102 | 8.5693 | -136.7084 | 380.8249 | 45.7611 | 631.163 | 48.0242 | -120.6284 | 383.5497 | 21.8116 | 58.0472 | -39.6541 | -16.0908 | 101.1SusTMaxx04Bhighergeneric
102.0SusTMaxx04Bhighergeneric | SusT | Maxx04B | higher | generic | 102.0 | Wall | Timber-framed, direct-fixed, 140 mm frame | studs @ 400 mm centres, dwangs 800 mm centres (18% framing ratio), Pink® Batts® Ultra® R3.2 140 mm Wall insulation | 5.3091 | 3.0711 | 36.4805 | 10.988 | -13.7747 | 864.7945 | 81.458 | 689.2102 | 5.3631 | -149.7943 | 396.9019 | 54.8362 | 631.163 | 56.9387 | -127.0992 | 467.8926 | 26.6219 | 58.0472 | -51.8856 | -22.7118 | 102.0SusTMaxx04Bhighergeneric
102.1SusTMaxx04Bhighergeneric | SusT | Maxx04B | higher | generic | 102.1 | Wall | Timber-framed, direct-fixed, 140 mm frame | double studs @ 600 mm centres, dwangs 800 mm centres (approx. 22% framing ratio), Pink® Batts® Ultra® R3.2 140 mm Wall insulation | 1.1795 | 3.2357 | 36.4805 | 12.6638 | -14.3226 | 943.8768 | 89.8429 | 689.2102 | 2.2361 | -161.1588 | 399.7593 | 58.9952 | 631.163 | 64.9884 | -132.4638 | 544.1175 | 30.8477 | 58.0472 | -63.0622 | -28.7117 | 102.1SusTMaxx04Bhighergeneric
102.2SusTMaxx04Bhighergeneric | SusT | Maxx04B | higher | generic | 102.2 | Wall | Timber-framed, direct-fixed, 140 mm frame | studs @ 400 mm centres, dwangs 800 mm centres (18% framing ratio), Pink® Batts® Ultra® R4.0 140 mm Wall insulation | 5.3091 | 3.0711 | 36.4805 | 10.988 | -13.7747 | 864.7945 | 81.458 | 689.2102 | 5.3631 | -149.7943 | 396.9019 | 54.8362 | 631.163 | 56.9387 | -127.0992 | 467.8926 | 26.6219 | 58.0472 | -51.8856 | -22.7118 | 102.2SusTMaxx04Bhighergeneric
102.3SusTMaxx04Bhighergeneric | SusT | Maxx04B | higher | generic | 102.3 | Wall | Timber-framed, direct-fixed, 140 mm frame | double studs @ 600 mm centres, dwangs 800 mm centres (approx. 22% framing ratio), Pink® Batts® Ultra® R4.0 140 mm Wall insulation | 1.1795 | 3.2357 | 36.4805 | 12.6638 | -14.3226 | 943.8768 | 89.8429 | 689.2102 | 2.2361 | -161.1588 | 399.7593 | 58.9952 | 631.163 | 64.9884 | -132.4638 | 544.1175 | 30.8477 | 58.0472 | -63.0622 | -28.7117 | 102.3SusTMaxx04Bhighergeneric
103.0SusTMaxx04Bhighergeneric | SusT | Maxx04B | higher | generic | 103.0 | Wall | Steel-framed, direct-fixed, 90 mm frame | studs @ 600 mm centres, dwangs 800 mm centres (14.4% framing ratio), Pink® Batts® Ultra® R2.8 Wall insulation | 39.6605 | 2.1933 | 36.4805 | 3.0652 | -14.4669 | 629.8217 | 37.9566 | 689.2102 | 27.5515 | -121.8682 | 537.9677 | 32.597 | 631.163 | 23.2818 | -131.5805 | 91.854 | 5.3596 | 58.0472 | 4.0705 | 9.7016 | 103.0SusTMaxx04Bhighergeneric
104.0SusTMaxx04Bhighergeneric | SusT | Maxx04B | higher | generic | 104.0 | Wall | Timber-framed, cavity, 90 mm frame | studs @ 400 mm centres, dwangs 800 mm centres (18% framing ratio), Pink® Batts® Ultra® R2.8 Wall insulation | 11.8815 | 2.5163 | 36.4805 | 8.0694 | -12.7941 | 713.3774 | 62.1204 | 689.2102 | 10.5645 | -129.4034 | 378.8609 | 43.028 | 631.163 | 42.8364 | -117.1799 | 334.5166 | 19.0924 | 58.0472 | -32.4711 | -12.2342 | 104.0SusTMaxx04Bhighergeneric
104.1SusTMaxx04Bhighergeneric | SusT | Maxx04B | higher | generic | 104.1 | Wall | Timber-framed, cavity, 90 mm frame | double studs @ 600 mm centres, dwangs 800 mm centres (approx. 22% framing ratio), Pink® Batts® Ultra® R2.8 Wall insulation | 9.2468 | 2.6267 | 36.4805 | 9.1474 | -13.1463 | 764.3745 | 67.5727 | 689.2102 | 8.5693 | -136.7084 | 380.8249 | 45.7611 | 631.163 | 48.0242 | -120.6284 | 383.5497 | 21.8116 | 58.0472 | -39.6541 | -16.0908 | 104.1SusTMaxx04Bhighergeneric
105.0SusTMaxx04Bhighergeneric | SusT | Maxx04B | higher | generic | 105.0 | Wall | Timber-framed, cavity, 140 mm frame | studs @ 400 mm centres, dwangs 800 mm centres (18% framing ratio), Pink® Batts® Ultra® R3.2 140 mm Wall insulation | 5.3091 | 3.0711 | 36.4805 | 10.988 | -13.7747 | 864.7945 | 81.458 | 689.2102 | 5.3631 | -149.7943 | 396.9019 | 54.8362 | 631.163 | 56.9387 | -127.0992 | 467.8926 | 26.6219 | 58.0472 | -51.8856 | -22.7118 | 105.0SusTMaxx04Bhighergeneric
105.1SusTMaxx04Bhighergeneric | SusT | Maxx04B | higher | generic | 105.1 | Wall | Timber-framed, cavity, 140 mm frame | double studs @ 600 mm centres, dwangs 800 mm centres (approx. 22% framing ratio), Pink® Batts® Ultra® R3.2 140 mm Wall insulation | 1.1795 | 3.2357 | 36.4805 | 12.6638 | -14.3226 | 943.8768 | 89.8429 | 689.2102 | 2.2361 | -161.1588 | 399.7593 | 58.9952 | 631.163 | 64.9884 | -132.4638 | 544.1175 | 30.8477 | 58.0472 | -63.0622 | -28.7117 | 105.1SusTMaxx04Bhighergeneric
105.2SusTMaxx04Bhighergeneric | SusT | Maxx04B | higher | generic | 105.2 | Wall | Timber-framed, cavity, 140 mm frame | studs @ 400 mm centres, dwangs 800 mm centres (18% framing ratio), Pink® Batts® Ultra® R4.0 140 mm Wall insulation | 5.3091 | 3.0711 | 36.4805 | 10.988 | -13.7747 | 864.7945 | 81.458 | 689.2102 | 5.3631 | -149.7943 | 396.9019 | 54.8362 | 631.163 | 56.9387 | -127.0992 | 467.8926 | 26.6219 | 58.0472 | -51.8856 | -22.7118 | 105.2SusTMaxx04Bhighergeneric
105.3SusTMaxx04Bhighergeneric | SusT | Maxx04B | higher | generic | 105.3 | Wall | Timber-framed, cavity, 140 mm frame | double studs @ 600 mm centres, dwangs 800 mm centres (approx. 22% framing ratio), Pink® Batts® Ultra® R4.0 140 mm Wall insulation | 1.1795 | 3.2357 | 36.4805 | 12.6638 | -14.3226 | 943.8768 | 89.8429 | 689.2102 | 2.2361 | -161.1588 | 399.7593 | 58.9952 | 631.163 | 64.9884 | -132.4638 | 544.1175 | 30.8477 | 58.0472 | -63.0622 | -28.7117 | 105.3SusTMaxx04Bhighergeneric
106.0SusTMaxx04Bhighergeneric | SusT | Maxx04B | higher | generic | 106.0 | Wall | Steel-framed, cavity, 90 mm frame | studs @ 600 mm centres, dwangs 800 mm centres (14.4% framing ratio), Pink® Batts® Ultra® R2.8 Wall insulation | 38.6279 | 2.2562 | 36.4805 | 3.5876 | -14.6374 | 659.1951 | 40.7473 | 689.2102 | 26.6062 | -125.4061 | 543.6054 | 34.0728 | 631.163 | 25.7937 | -133.2607 | 115.5897 | 6.6745 | 58.0472 | 0.61327 | 7.8439 | 106.0SusTMaxx04Bhighergeneric
29.0SusTMaxx04Bhighergeneric | SusT | Maxx04B | higher | generic | 29.0 | Roof | Timber-framed roof with roof space, 90 mm ceiling joists or bottom chords | 15 degree pitch, timber trusses, Pink® Batts® Classic R3.2 Ceiling insulation, 70 x 35 mm timber battens @ 600 mm centres | 13.1401 | 3.2257 | 36.6167 | 8.6552 | -13.3152 | 772.8978 | 75.4078 | 686.3827 | 12.9617 | -136.1357 | 415.7097 | 54.7074 | 626.5629 | 47.687 | -122.5075 | 357.1881 | 20.7004 | 59.8198 | -34.7253 | -13.6282 | 29.0SusTMaxx04Bhighergeneric
29.1SusTMaxx04Bhighergeneric | SusT | Maxx04B | higher | generic | 29.1 | Roof | Timber-framed roof with roof space, 90 mm ceiling joists or bottom chords | 15 degree pitch, timber trusses, Pink® Batts® Classic R3.2 Ceiling insulation, steel battens @ 600 mm centres | 17.1566 | 3.3274 | 36.6167 | 7.4803 | -12.9133 | 722.9215 | 72.2488 | 686.3827 | 16.0272 | -127.7973 | 419.314 | 54.4824 | 626.5629 | 42.5512 | -118.5476 | 303.6076 | 17.7664 | 59.8198 | -26.524 | -9.2497 | 29.1SusTMaxx04Bhighergeneric
29.2SusTMaxx04Bhighergeneric | SusT | Maxx04B | higher | generic | 29.2 | Roof | Timber-framed roof with roof space, 90 mm ceiling joists or bottom chords | 30 degree pitch, timber trusses, Pink® Batts® Classic R3.2 Ceiling insulation, 70 x 35 mm timber battens @ 600 mm centres | 14.4929 | 3.3655 | 40.1598 | 9.271 | -14.7928 | 842.4434 | 79.583 | 748.9341 | 13.2098 | -150.6194 | 453.3002 | 57.3789 | 682.2144 | 51.1231 | -135.9411 | 389.1432 | 22.2041 | 66.7197 | -37.9132 | -14.6783 | 29.2SusTMaxx04Bhighergeneric
29.3SusTMaxx04Bhighergeneric | SusT | Maxx04B | higher | generic | 29.3 | Roof | Timber-framed roof with roof space, 90 mm ceiling joists or bottom chords | 30 degree pitch, timber trusses, Pink® Batts® Classic R3.2 Ceiling insulation, steel battens @ 600 mm centres | 18.5091 | 3.4671 | 40.1598 | 8.0962 | -14.3909 | 792.4647 | 76.4231 | 748.9341 | 16.2751 | -142.281 | 456.9027 | 57.1531 | 682.2144 | 45.9871 | -131.9812 | 335.5621 | 19.27 | 66.7197 | -29.7119 | -10.2998 | 29.3SusTMaxx04Bhighergeneric
29.6SusTMaxx04Bhighergeneric | SusT | Maxx04B | higher | generic | 29.6 | Roof | Timber-framed roof with roof space, 90 mm ceiling joists or bottom chords | 15 degree pitch, timber trusses, Pink® Batts® Classic R3.2 Ceiling insulation, 70 x 35 mm timber battens @ 400 mm centres | 11.1345 | 3.1037 | 36.6167 | 9.0361 | -13.5161 | 793.3189 | 75.6508 | 686.3827 | 8.7809 | -140.3049 | 409.3634 | 53.701 | 626.5629 | 47.8318 | -124.4875 | 383.9556 | 21.9498 | 59.8198 | -39.0509 | -15.8174 | 29.6SusTMaxx04Bhighergeneric
29.7SusTMaxx04Bhighergeneric | SusT | Maxx04B | higher | generic | 29.7 | Roof | Timber-framed roof with roof space, 90 mm ceiling joists or bottom chords | 15 degree pitch, steel trusses with thermal breaks, Pink® Batts® Classic R3.2 Ceiling insulation, steel battens @ 600 mm centres | 46.5656 | 3.3076 | 36.6167 | 4.3217 | -16.4807 | 781.6431 | 57.864 | 686.3827 | 32.8265 | -142.8049 | 642.1873 | 49.57 | 626.5629 | 33.8337 | -150.4789 | 139.4558 | 8.294 | 59.8198 | -1.0072 | 7.674 | 29.7SusTMaxx04Bhighergeneric
29.8SusTMaxx04Bhighergeneric | SusT | Maxx04B | higher | generic | 29.8 | Roof | Timber-framed roof with roof space, 90 mm ceiling joists or bottom chords | 15 degree pitch, timber trusses, Pink® Batts® Ultra® R5.0 Ceiling insulation, 70 x 35 mm timber battens @ 600 mm centres | 13.7139 | 3.4799 | 36.6167 | 8.6598 | -13.3439 | 785.7565 | 79.8767 | 686.3827 | 13.0723 | -136.7786 | 427.6852 | 58.9945 | 626.5629 | 47.7946 | -123.1063 | 358.0713 | 20.8822 | 59.8198 | -34.7224 | -13.6723 | 29.8SusTMaxx04Bhighergeneric
31.0SusTMaxx04Bhighergeneric | SusT | Maxx04B | higher | generic | 31.0 | Roof | Skillion roof, timber-framed, 140 mm rafters and battens | Pink® Batts® Skillion Roof R3.2 insulation, 70 x 35 mm timber battens | 16.639 | 3.2127 | 36.8248 | 7.3801 | -12.8903 | 716.7091 | 70.9272 | 691.4668 | 15.8377 | -127.3432 | 419.7517 | 53.4121 | 631.6469 | 41.5778 | -118.5012 | 296.9574 | 17.5151 | 59.8198 | -25.7401 | -8.842 | 31.0SusTMaxx04Bhighergeneric
31.1SusTMaxx04Bhighergeneric | SusT | Maxx04B | higher | generic | 31.1 | Roof | Skillion roof, timber-framed, 140 mm rafters and battens | Pink® Batts® Skillion Roof R3.2 insulation, steel battens | 20.7564 | 3.3086 | 36.8248 | 6.162 | -12.4743 | 664.6332 | 67.5285 | 691.4668 | 18.9805 | -118.7108 | 423.2255 | 53.0571 | 631.6469 | 36.2322 | -114.4016 | 241.4076 | 14.4714 | 59.8198 | -17.2517 | -4.3092 | 31.1SusTMaxx04Bhighergeneric
32.0SusTMaxx04Bhighergeneric | SusT | Maxx04B | higher | generic | 32.0 | Roof | Skillion roof, timber-framed, 190 mm rafters and battens | Pink® Batts® Skillion Roof R3.2 insulation, 70 x 35 mm timber battens | 14.5509 | 3.3117 | 36.8248 | 8.241 | -13.1733 | 758.0494 | 75.4865 | 691.4668 | 14.2382 | -133.2157 | 421.8981 | 55.791 | 631.6469 | 45.7177 | -121.29 | 336.1513 | 19.6955 | 59.8198 | -31.4795 | -11.9257 | 32.0SusTMaxx04Bhighergeneric
32.1SusTMaxx04Bhighergeneric | SusT | Maxx04B | higher | generic | 32.1 | Roof | Skillion roof, timber-framed, 190 mm rafters and battens | Pink® Batts® Skillion Roof R3.2 insulation, steel battens | 18.6683 | 3.4075 | 36.8248 | 7.0228 | -12.7573 | 705.9735 | 72.0878 | 691.4668 | 17.381 | -124.5833 | 425.372 | 55.436 | 631.6469 | 40.372 | -117.1905 | 280.6015 | 16.6518 | 59.8198 | -22.991 | -7.3928 | 32.1SusTMaxx04Bhighergeneric
32.2SusTMaxx04Bhighergeneric | SusT | Maxx04B | higher | generic | 32.2 | Roof | Skillion roof, timber-framed, 190 mm rafters and battens | Pink® Batts® Ultra® R5.0 Ceiling insulation, 70 x 35 mm timber battens | 15.2215 | 3.6087 | 36.8248 | 8.2463 | -13.2068 | 773.076 | 80.7088 | 691.4668 | 14.3673 | -133.967 | 435.8927 | 60.8008 | 631.6469 | 45.8434 | -121.9898 | 337.1834 | 19.908 | 59.8198 | -31.476 | -11.9773 | 32.2SusTMaxx04Bhighergeneric
33.0SusTMaxx04Bhighergeneric | SusT | Maxx04B | higher | generic | 33.0 | Roof | Skillion roof, timber-framed, 240 mm rafters and battens | Pink® Batts® Skillion Roof R3.2 insulation, 70 x 35 mm timber battens | 12.4628 | 3.4106 | 36.8248 | 9.1018 | -13.4563 | 799.3898 | 80.0458 | 691.4668 | 12.6386 | -139.0882 | 424.0446 | 58.1698 | 631.6469 | 49.8575 | -124.0789 | 375.3452 | 21.876 | 59.8198 | -37.2189 | -15.0093 | 33.0SusTMaxx04Bhighergeneric
33.1SusTMaxx04Bhighergeneric | SusT | Maxx04B | higher | generic | 33.1 | Roof | Skillion roof, timber-framed, 240 mm rafters and battens | Pink® Batts® Skillion Roof R3.2 insulation, steel battens | 16.5802 | 3.5065 | 36.8248 | 7.8837 | -13.0403 | 747.3139 | 76.6471 | 691.4668 | 15.7815 | -130.4558 | 427.5185 | 57.8149 | 631.6469 | 44.5119 | -119.9793 | 319.7954 | 18.8322 | 59.8198 | -28.7304 | -10.4764 | 33.1SusTMaxx04Bhighergeneric
33.2SusTMaxx04Bhighergeneric | SusT | Maxx04B | higher | generic | 33.2 | Roof | Skillion roof, timber-framed, 240 mm rafters and battens | Pink® Batts® Ultra® R5.0 Ceiling insulation, 70 x 35 mm timber battens | 13.1334 | 3.7077 | 36.8248 | 9.1071 | -13.4898 | 814.4164 | 85.2681 | 691.4668 | 12.7678 | -139.8395 | 438.0391 | 63.1797 | 631.6469 | 49.9832 | -124.7786 | 376.3773 | 22.0884 | 59.8198 | -37.2154 | -15.0609 | 33.2SusTMaxx04Bhighergeneric
34.0SusTMaxx04Bhighergeneric | SusT | Maxx04B | higher | generic | 34.0 | Roof | Skillion roof, timber-framed, 290 mm rafters and battens | Pink® Batts® Skillion Roof R3.2 insulation, 70 x 35 mm timber battens | 10.3747 | 3.5095 | 36.8248 | 9.9626 | -13.7393 | 840.7301 | 84.6051 | 691.4668 | 11.0391 | -144.9607 | 426.1911 | 60.5487 | 631.6469 | 53.9973 | -126.8678 | 414.539 | 24.0564 | 59.8198 | -42.9582 | -18.0929 | 34.0SusTMaxx04Bhighergeneric
34.1SusTMaxx04Bhighergeneric | SusT | Maxx04B | higher | generic | 34.1 | Roof | Skillion roof, timber-framed, 290 mm rafters and battens | Pink® Batts® Skillion Roof R3.2 insulation, steel battens | 14.4921 | 3.6054 | 36.8248 | 8.7445 | -13.3233 | 788.6542 | 81.2064 | 691.4668 | 14.1819 | -136.3283 | 429.665 | 60.1938 | 631.6469 | 48.6517 | -122.7682 | 358.9892 | 21.0126 | 59.8198 | -34.4698 | -13.5601 | 34.1SusTMaxx04Bhighergeneric
34.2SusTMaxx04Bhighergeneric | SusT | Maxx04B | higher | generic | 34.2 | Roof | Skillion roof, timber-framed, 290 mm rafters and battens | Pink® Batts® Ultra® R5.0 Ceiling insulation, 70 x 35 mm timber battens | 11.0453 | 3.8066 | 36.8248 | 9.968 | -13.7728 | 855.7567 | 89.8274 | 691.4668 | 11.1683 | -145.712 | 440.1856 | 65.5586 | 631.6469 | 54.1231 | -127.5675 | 415.5711 | 24.2688 | 59.8198 | -42.9548 | -18.1445 | 34.2SusTMaxx04Bhighergeneric
R-N.1SusTMaxx04Bhighergeneric | SusT | Maxx04B | higher | generic | R-N.1 | Roof | HPCD ELEMENT N.1 SKILLION ROOF 190 RAFTER, NO COUNTERBATTENS OR EXTRA OUTER MEMBRANE LAYER, R3.2 | a | 3.5691 | 3.2855 | 27.7359 | 9.9748 | -10.2719 | 748.9246 | 81.9559 | 539.794 | 8.1181 | -116.1412 | 345.8248 | 57.6626 | 495.1944 | 52.8336 | -95.3582 | 403.0998 | 24.2933 | 44.5997 | -44.7155 | -20.7829 | R-N.1SusTMaxx04Bhighergeneric
R-N.2SusTMaxx04Bhighergeneric | SusT | Maxx04B | higher | generic | R-N.2 | Roof | HPCD ELEMENT N.2 SKILLION ROOF 190 RAFTER, COUNTERBATTENS EXTRA OUTER MEMBRANE, R4.0+ R1.2 | a | 3.6838 | 3.4791 | 28.499 | 10.3676 | -10.3869 | 798.4235 | 87.563 | 564.5139 | 7.5763 | -118.5234 | 375.8593 | 62.0476 | 516.7601 | 54.6698 | -96.4642 | 422.5642 | 25.5155 | 47.7538 | -47.0935 | -22.0592 | R-N.2SusTMaxx04Bhighergeneric
R-N.3SusTMaxx04Bhighergeneric | SusT | Maxx04B | higher | generic | R-N.3 | Roof | HPCD ELEMENT N.3 SKILLION ROOF 240 RAFTER, COUNTERBATTENS EXTRA OUTER MEMBRANE, R4.0+ R2.6 | a | 1.3223 | 3.4182 | 28.499 | 11.3705 | -10.7204 | 850.0894 | 90.5781 | 564.5139 | 5.7337 | -125.5416 | 375.9633 | 61.6873 | 516.7601 | 59.5088 | -99.5947 | 474.1261 | 28.8908 | 47.7538 | -53.7751 | -25.9469 | R-N.3SusTMaxx04Bhighergeneric
R-N.4SusTMaxx04Bhighergeneric | SusT | Maxx04B | higher | generic | R-N.4 | Roof | HPCD ELEMENT N.4 SKILLION ROOF 290 RAFTER, COUNTERBATTENS EXTRA OUTER MEMBRANE 2 x R4.0 | a | -1.0586 | 3.8536 | 28.499 | 12.4476 | -11.0858 | 905.1381 | 100.968 | 564.5139 | 3.7635 | -133.0527 | 387.5006 | 70.0915 | 516.7601 | 64.7119 | -103.5249 | 517.6375 | 30.8765 | 47.7538 | -60.9484 | -29.5278 | R-N.4SusTMaxx04Bhighergeneric
R-O.2SusTMaxx04Bhighergeneric | SusT | Maxx04B | higher | generic | R-O.2 | Roof | HPCD ELEMENT O.2 SKILLION ROOF 240x63 I-JOISTS, COUNTERBATTENS EXTRA OUTER MEMBRANE R4.0 + R2.6 | a | 0.10926 | 3.8816 | 28.499 | 9.6706 | -9.1834 | 1196.0903 | 123.6738 | 564.5139 | 53.5471 | -94.8256 | 560.4861 | 82.1906 | 516.7601 | 72.7872 | -84.6276 | 635.6042 | 41.4832 | 47.7538 | -19.2401 | -10.1981 | R-O.2SusTMaxx04Bhighergeneric
R-O.3SusTMaxx04Bhighergeneric | SusT | Maxx04B | higher | generic | R-O.3 | Roof | HPCD ELEMENT O.3 SKILLION ROOF 300x63 I-JOISTS, COUNTERBATTENS EXTRA OUTER MEMBRANE 2xR4.0 | a | 0.34295 | 4.2093 | 28.499 | 9.6485 | -9.1824 | 1200.7263 | 128.6585 | 564.5139 | 53.902 | -94.7347 | 570.8259 | 87.9721 | 516.7601 | 72.8499 | -84.9713 | 629.9004 | 40.6864 | 47.7538 | -18.9479 | -9.7634 | R-O.3SusTMaxx04Bhighergeneric
R-P.1SusTMaxx04Bhighergeneric | SusT | Maxx04B | higher | generic | R-P.1 | Roof | HPCD ELEMENT P.1 RAISED HEEL TRUSSES NO COUNTERBATTENS OR EXTRA MEMBRANE LAYERS | a | 5.7847 | 3.3827 | 27.1783 | 9.6058 | -10.2362 | 726.3442 | 80.4676 | 521.541 | 9.8672 | -114.1465 | 342.209 | 57.3396 | 479.817 | 51.7768 | -94.9135 | 384.1352 | 23.128 | 41.7241 | -41.9096 | -19.233 | R-P.1SusTMaxx04Bhighergeneric
R-P.1aSusTMaxx04Bhighergeneric | SusT | Maxx04B | higher | generic | R-P.1a | Roof | HPCD ELEMENT P.1a STANDARD TRUSS ROOF, NO RAISED HEEL, NO SERVICE CAVITY | a | 5.7653 | 3.3232 | 27.1783 | 9.3543 | -10.0966 | 706.2643 | 78.7415 | 521.541 | 10.1339 | -111.989 | 333.4705 | 56.2379 | 479.817 | 50.4493 | -93.5751 | 372.7938 | 22.5036 | 41.7241 | -40.3154 | -18.414 | R-P.1aSusTMaxx04Bhighergeneric
R-P.2SusTMaxx04Bhighergeneric | SusT | Maxx04B | higher | generic | R-P.2 | Roof | HPCD ELEMENT P.2 WITH COUNTERBATTENS, SERVICE CAV 2 EXTRA MEMBRANES , R3.2 | a | 3.1151 | 3.8648 | 29.1616 | 11.4165 | -10.81 | 864.8012 | 97.0265 | 585.5423 | 6.8044 | -126.0809 | 394.0361 | 68.747 | 536.3587 | 60.3869 | -100.5711 | 470.7652 | 28.2795 | 49.1835 | -53.5825 | -25.5098 | R-P.2SusTMaxx04Bhighergeneric
R-P.2aSusTMaxx04Bhighergeneric | SusT | Maxx04B | higher | generic | R-P.2a | Roof | HPCD ELEMENT P.2a AS P.2. BUT WITH SERVICE CAV BATTENS @ 600 CS AND NO RONDO SYSTEM | a | -0.19257 | 3.7101 | 29.1616 | 12.0578 | -10.9388 | 881.8805 | 97.5022 | 585.5423 | 4.5881 | -129.9759 | 381.7174 | 67.612 | 536.3587 | 62.8714 | -101.9001 | 500.1631 | 29.8902 | 49.1835 | -58.2833 | -28.0758 | R-P.2aSusTMaxx04Bhighergeneric
R-P.3SusTMaxx04Bhighergeneric | SusT | Maxx04B | higher | generic | R-P.3 | Roof | HPCD ELEMENT P.3 RAISED HEEL TRUSSES WITH COUNTERBATTENS, TWO EXTRA MEMBRANE LAYERS, R2.6 + R 3.6 | a | 2.9886 | 4.2916 | 29.1616 | 11.8211 | -10.9866 | 903.6041 | 105.8842 | 585.5423 | 6.1877 | -129.8138 | 413.3128 | 76.3112 | 536.3587 | 62.4365 | -102.7996 | 490.2914 | 29.573 | 49.1835 | -56.2488 | -27.0142 | R-P.3SusTMaxx04Bhighergeneric
R-P.4SusTMaxx04Bhighergeneric | SusT | Maxx04B | higher | generic | R-P.4 | Roof | HPCD ELEMENT P.4 RAISED HEEL TRUSSES WITH COUNTERBATTENS, TWO EXTRA MEMBRANE LAYERS, R2.6 + R 3.6 | a | 6.4738 | 3.8181 | 29.1616 | 10.733 | -10.6704 | 876.752 | 96.7901 | 585.5423 | 8.4032 | -123.6492 | 414.7507 | 66.887 | 536.3587 | 57.3477 | -99.4747 | 462.0013 | 29.9031 | 49.1835 | -48.9445 | -24.1744 | R-P.4SusTMaxx04Bhighergeneric
101.0SusTMaxx04Bhigherpinkbatts | SusT | Maxx04B | higher | pinkbatts | 101.0 | Wall | Timber-framed, direct-fixed, 90 mm frame | studs @ 400 mm centres, dwangs 800 mm centres (18% framing ratio), Pink® Batts® Ultra® R2.8 Wall insulation | 12.9288 | 2.4334 | 36.4805 | 8.079 | -12.8465 | 741.6254 | 62.7377 | 689.2102 | 10.7986 | -130.8158 | 390.2559 | 41.188 | 631.163 | 43.0642 | -117.7497 | 351.3695 | 21.5496 | 58.0472 | -32.4649 | -13.0769 | 101.0SusTMaxx04Bhigherpinkbatts
101.1SusTMaxx04Bhigherpinkbatts | SusT | Maxx04B | higher | pinkbatts | 101.1 | Wall | Timber-framed, direct-fixed, 90 mm frame | double studs @ 600 mm centres, dwangs 800 mm centres (approx. 22% framing ratio), Pink® Batts® Ultra® R2.8 Wall insulation | 10.2433 | 2.5478 | 36.4805 | 9.1566 | -13.1961 | 791.2527 | 68.1601 | 689.2102 | 8.792 | -138.0523 | 391.6673 | 44.0103 | 631.163 | 48.2409 | -121.1705 | 399.5853 | 24.1498 | 58.0472 | -39.6481 | -16.8926 | 101.1SusTMaxx04Bhigherpinkbatts
102.0SusTMaxx04Bhigherpinkbatts | SusT | Maxx04B | higher | pinkbatts | 102.0 | Wall | Timber-framed, direct-fixed, 140 mm frame | studs @ 400 mm centres, dwangs 800 mm centres (18% framing ratio), Pink® Batts® Ultra® R3.2 140 mm Wall insulation | 4.7819 | 2.6133 | 36.4805 | 10.9843 | -13.7484 | 854.9406 | 74.2613 | 689.2102 | 5.2748 | -149.3016 | 381.6103 | 46.9349 | 631.163 | 56.8528 | -126.3346 | 473.3303 | 27.3264 | 58.0472 | -51.8879 | -22.9837 | 102.0SusTMaxx04Bhigherpinkbatts
102.1SusTMaxx04Bhigherpinkbatts | SusT | Maxx04B | higher | pinkbatts | 102.1 | Wall | Timber-framed, direct-fixed, 140 mm frame | double studs @ 600 mm centres, dwangs 800 mm centres (approx. 22% framing ratio), Pink® Batts® Ultra® R3.2 140 mm Wall insulation | 0.67804 | 2.8002 | 36.4805 | 12.6603 | -14.2976 | 934.5035 | 82.9972 | 689.2102 | 2.1521 | -160.6901 | 385.2136 | 51.4793 | 631.163 | 64.9066 | -131.7365 | 549.29 | 31.5178 | 58.0472 | -63.0644 | -28.9703 | 102.1SusTMaxx04Bhigherpinkbatts
102.2SusTMaxx04Bhigherpinkbatts | SusT | Maxx04B | higher | pinkbatts | 102.2 | Wall | Timber-framed, direct-fixed, 140 mm frame | studs @ 400 mm centres, dwangs 800 mm centres (18% framing ratio), Pink® Batts® Ultra® R4.0 140 mm Wall insulation | 6.1324 | 2.8193 | 36.4805 | 10.996 | -13.8159 | 888.6334 | 79.3705 | 689.2102 | 5.5581 | -150.9862 | 402.2902 | 50.0914 | 631.163 | 57.1285 | -127.3686 | 486.3432 | 29.2791 | 58.0472 | -51.8803 | -23.6343 | 102.2SusTMaxx04Bhigherpinkbatts
102.3SusTMaxx04Bhigherpinkbatts | SusT | Maxx04B | higher | pinkbatts | 102.3 | Wall | Timber-framed, direct-fixed, 140 mm frame | double studs @ 600 mm centres, dwangs 800 mm centres (approx. 22% framing ratio), Pink® Batts® Ultra® R4.0 140 mm Wall insulation | 1.9627 | 2.9962 | 36.4805 | 12.6714 | -14.3618 | 966.5528 | 87.8572 | 689.2102 | 2.4216 | -162.2926 | 404.8847 | 54.4819 | 631.163 | 65.1689 | -132.7201 | 561.6681 | 33.3753 | 58.0472 | -63.0572 | -29.5892 | 102.3SusTMaxx04Bhigherpinkbatts
103.0SusTMaxx04Bhigherpinkbatts | SusT | Maxx04B | higher | pinkbatts | 103.0 | Wall | Steel-framed, direct-fixed, 90 mm frame | studs @ 600 mm centres, dwangs 800 mm centres (14.4% framing ratio), Pink® Batts® Ultra® R2.8 Wall insulation | 40.7587 | 2.1064 | 36.4805 | 3.0753 | -14.5218 | 659.4443 | 38.6039 | 689.2102 | 27.7969 | -123.3493 | 549.9172 | 30.6674 | 631.163 | 23.5206 | -132.178 | 109.527 | 7.9365 | 58.0472 | 4.077 | 8.8179 | 103.0SusTMaxx04Bhigherpinkbatts
104.0SusTMaxx04Bhigherpinkbatts | SusT | Maxx04B | higher | pinkbatts | 104.0 | Wall | Timber-framed, cavity, 90 mm frame | studs @ 400 mm centres, dwangs 800 mm centres (18% framing ratio), Pink® Batts® Ultra® R2.8 Wall insulation | 12.9288 | 2.4334 | 36.4805 | 8.079 | -12.8465 | 741.6254 | 62.7377 | 689.2102 | 10.7986 | -130.8158 | 390.2559 | 41.188 | 631.163 | 43.0642 | -117.7497 | 351.3695 | 21.5496 | 58.0472 | -32.4649 | -13.0769 | 104.0SusTMaxx04Bhigherpinkbatts
104.1SusTMaxx04Bhigherpinkbatts | SusT | Maxx04B | higher | pinkbatts | 104.1 | Wall | Timber-framed, cavity, 90 mm frame | double studs @ 600 mm centres, dwangs 800 mm centres (approx. 22% framing ratio), Pink® Batts® Ultra® R2.8 Wall insulation | 10.2433 | 2.5478 | 36.4805 | 9.1566 | -13.1961 | 791.2527 | 68.1601 | 689.2102 | 8.792 | -138.0523 | 391.6673 | 44.0103 | 631.163 | 48.2409 | -121.1705 | 399.5853 | 24.1498 | 58.0472 | -39.6481 | -16.8926 | 104.1SusTMaxx04Bhigherpinkbatts
105.0SusTMaxx04Bhigherpinkbatts | SusT | Maxx04B | higher | pinkbatts | 105.0 | Wall | Timber-framed, cavity, 140 mm frame | studs @ 400 mm centres, dwangs 800 mm centres (18% framing ratio), Pink® Batts® Ultra® R3.2 140 mm Wall insulation | 4.7819 | 2.6133 | 36.4805 | 10.9843 | -13.7484 | 854.9406 | 74.2613 | 689.2102 | 5.2748 | -149.3016 | 381.6103 | 46.9349 | 631.163 | 56.8528 | -126.3346 | 473.3303 | 27.3264 | 58.0472 | -51.8879 | -22.9837 | 105.0SusTMaxx04Bhigherpinkbatts
105.1SusTMaxx04Bhigherpinkbatts | SusT | Maxx04B | higher | pinkbatts | 105.1 | Wall | Timber-framed, cavity, 140 mm frame | double studs @ 600 mm centres, dwangs 800 mm centres (approx. 22% framing ratio), Pink® Batts® Ultra® R3.2 140 mm Wall insulation | 0.67804 | 2.8002 | 36.4805 | 12.6603 | -14.2976 | 934.5035 | 82.9972 | 689.2102 | 2.1521 | -160.6901 | 385.2136 | 51.4793 | 631.163 | 64.9066 | -131.7365 | 549.29 | 31.5178 | 58.0472 | -63.0644 | -28.9703 | 105.1SusTMaxx04Bhigherpinkbatts
105.2SusTMaxx04Bhigherpinkbatts | SusT | Maxx04B | higher | pinkbatts | 105.2 | Wall | Timber-framed, cavity, 140 mm frame | studs @ 400 mm centres, dwangs 800 mm centres (18% framing ratio), Pink® Batts® Ultra® R4.0 140 mm Wall insulation | 6.1324 | 2.8193 | 36.4805 | 10.996 | -13.8159 | 888.6334 | 79.3705 | 689.2102 | 5.5581 | -150.9862 | 402.2902 | 50.0914 | 631.163 | 57.1285 | -127.3686 | 486.3432 | 29.2791 | 58.0472 | -51.8803 | -23.6343 | 105.2SusTMaxx04Bhigherpinkbatts
105.3SusTMaxx04Bhigherpinkbatts | SusT | Maxx04B | higher | pinkbatts | 105.3 | Wall | Timber-framed, cavity, 140 mm frame | double studs @ 600 mm centres, dwangs 800 mm centres (approx. 22% framing ratio), Pink® Batts® Ultra® R4.0 140 mm Wall insulation | 1.9627 | 2.9962 | 36.4805 | 12.6714 | -14.3618 | 966.5528 | 87.8572 | 689.2102 | 2.4216 | -162.2926 | 404.8847 | 54.4819 | 631.163 | 65.1689 | -132.7201 | 561.6681 | 33.3753 | 58.0472 | -63.0572 | -29.5892 | 105.3SusTMaxx04Bhigherpinkbatts
106.0SusTMaxx04Bhigherpinkbatts | SusT | Maxx04B | higher | pinkbatts | 106.0 | Wall | Steel-framed, cavity, 90 mm frame | studs @ 600 mm centres, dwangs 800 mm centres (14.4% framing ratio), Pink® Batts® Ultra® R2.8 Wall insulation | 39.7262 | 2.1693 | 36.4805 | 3.5978 | -14.6923 | 688.8177 | 41.3946 | 689.2102 | 26.8516 | -126.8872 | 555.5549 | 32.1432 | 631.163 | 26.0325 | -133.8581 | 133.2628 | 9.2514 | 58.0472 | 0.61984 | 6.9602 | 106.0SusTMaxx04Bhigherpinkbatts
29.0SusTMaxx04Bhigherpinkbatts | SusT | Maxx04B | higher | pinkbatts | 29.0 | Roof | Timber-framed roof with roof space, 90 mm ceiling joists or bottom chords | 15 degree pitch, timber trusses, Pink® Batts® Classic R3.2 Ceiling insulation, 70 x 35 mm timber battens @ 600 mm centres | 12.3483 | 2.5382 | 36.6167 | 8.6497 | -13.2756 | 758.0985 | 64.5992 | 686.3827 | 12.8291 | -135.3957 | 392.7437 | 42.8407 | 626.5629 | 47.558 | -121.3592 | 365.3549 | 21.7585 | 59.8198 | -34.7289 | -14.0365 | 29.0SusTMaxx04Bhigherpinkbatts
29.1SusTMaxx04Bhigherpinkbatts | SusT | Maxx04B | higher | pinkbatts | 29.1 | Roof | Timber-framed roof with roof space, 90 mm ceiling joists or bottom chords | 15 degree pitch, timber trusses, Pink® Batts® Classic R3.2 Ceiling insulation, steel battens @ 600 mm centres | 16.3648 | 2.6399 | 36.6167 | 7.4748 | -12.8738 | 708.1223 | 61.4402 | 686.3827 | 15.8946 | -127.0573 | 396.3479 | 42.6158 | 626.5629 | 42.4221 | -117.3993 | 311.7744 | 18.8245 | 59.8198 | -26.5276 | -9.658 | 29.1SusTMaxx04Bhigherpinkbatts
29.2SusTMaxx04Bhigherpinkbatts | SusT | Maxx04B | higher | pinkbatts | 29.2 | Roof | Timber-framed roof with roof space, 90 mm ceiling joists or bottom chords | 30 degree pitch, timber trusses, Pink® Batts® Classic R3.2 Ceiling insulation, 70 x 35 mm timber battens @ 600 mm centres | 13.7011 | 2.678 | 40.1598 | 9.2656 | -14.7532 | 827.6441 | 68.7744 | 748.9341 | 13.0772 | -149.8794 | 430.3342 | 45.5123 | 682.2144 | 50.994 | -134.7928 | 397.31 | 23.2622 | 66.7197 | -37.9168 | -15.0866 | 29.2SusTMaxx04Bhigherpinkbatts
29.3SusTMaxx04Bhigherpinkbatts | SusT | Maxx04B | higher | pinkbatts | 29.3 | Roof | Timber-framed roof with roof space, 90 mm ceiling joists or bottom chords | 30 degree pitch, timber trusses, Pink® Batts® Classic R3.2 Ceiling insulation, steel battens @ 600 mm centres | 17.7173 | 2.7796 | 40.1598 | 8.0907 | -14.3514 | 777.6655 | 65.6145 | 748.9341 | 16.1425 | -141.541 | 433.9366 | 45.2864 | 682.2144 | 45.858 | -130.8329 | 343.7289 | 20.3281 | 66.7197 | -29.7155 | -10.7082 | 29.3SusTMaxx04Bhigherpinkbatts
29.4SusTMaxx04Bhigherpinkbatts | SusT | Maxx04B | higher | pinkbatts | 29.4 | Roof | Timber-framed roof with roof space, 90 mm ceiling joists or bottom chords | 15 degree pitch, timber trusses, no insulation, 70 x 35 mm timber battens @ 600 mm centres, 13 mm GIB® Standard board (for over-garage situations) | 11.1891 | 2.3614 | 36.6167 | 8.6397 | -13.2176 | 729.1782 | 60.2137 | 686.3827 | 12.5859 | -133.9497 | 374.993 | 40.1313 | 626.5629 | 47.3213 | -120.4717 | 354.1852 | 20.0824 | 59.8198 | -34.7354 | -13.478 | 29.4SusTMaxx04Bhigherpinkbatts
29.6SusTMaxx04Bhigherpinkbatts | SusT | Maxx04B | higher | pinkbatts | 29.6 | Roof | Timber-framed roof with roof space, 90 mm ceiling joists or bottom chords | 15 degree pitch, timber trusses, Pink® Batts® Classic R3.2 Ceiling insulation, 70 x 35 mm timber battens @ 400 mm centres | 10.3427 | 2.4162 | 36.6167 | 9.0306 | -13.4765 | 778.5197 | 64.8422 | 686.3827 | 8.6483 | -139.565 | 386.3973 | 41.8343 | 626.5629 | 47.7027 | -123.3392 | 392.1224 | 23.0079 | 59.8198 | -39.0544 | -16.2258 | 29.6SusTMaxx04Bhigherpinkbatts
29.7SusTMaxx04Bhigherpinkbatts | SusT | Maxx04B | higher | pinkbatts | 29.7 | Roof | Timber-framed roof with roof space, 90 mm ceiling joists or bottom chords | 15 degree pitch, steel trusses with thermal breaks, Pink® Batts® Classic R3.2 Ceiling insulation, steel battens @ 600 mm centres | 45.7738 | 2.6201 | 36.6167 | 4.3162 | -16.4411 | 766.8438 | 47.0554 | 686.3827 | 32.6938 | -142.0649 | 619.2212 | 37.7034 | 626.5629 | 33.7046 | -149.3306 | 147.6226 | 9.352 | 59.8198 | -1.0107 | 7.2657 | 29.7SusTMaxx04Bhigherpinkbatts
29.8SusTMaxx04Bhigherpinkbatts | SusT | Maxx04B | higher | pinkbatts | 29.8 | Roof | Timber-framed roof with roof space, 90 mm ceiling joists or bottom chords | 15 degree pitch, timber trusses, Pink® Batts® Ultra® R5.0 Ceiling insulation, 70 x 35 mm timber battens @ 600 mm centres | 13.3159 | 2.6858 | 36.6167 | 8.6581 | -13.324 | 782.2387 | 68.2599 | 686.3827 | 13.0321 | -136.6028 | 407.5604 | 45.1023 | 626.5629 | 47.7555 | -122.1001 | 374.6783 | 23.1576 | 59.8198 | -34.7234 | -14.5027 | 29.8SusTMaxx04Bhigherpinkbatts
31.0SusTMaxx04Bhigherpinkbatts | SusT | Maxx04B | higher | pinkbatts | 31.0 | Roof | Skillion roof, timber-framed, 140 mm rafters and battens | Pink® Batts® Skillion Roof R3.2 insulation, 70 x 35 mm timber battens | 15.7138 | 2.4093 | 36.8248 | 7.3737 | -12.844 | 699.4148 | 58.2963 | 691.4668 | 15.6827 | -126.4785 | 392.9137 | 39.5448 | 631.6469 | 41.427 | -117.1593 | 306.5011 | 18.7516 | 59.8198 | -25.7443 | -9.3192 | 31.0SusTMaxx04Bhigherpinkbatts
31.1SusTMaxx04Bhigherpinkbatts | SusT | Maxx04B | higher | pinkbatts | 31.1 | Roof | Skillion roof, timber-framed, 140 mm rafters and battens | Pink® Batts® Skillion Roof R3.2 insulation, steel battens | 19.8312 | 2.5052 | 36.8248 | 6.1556 | -12.428 | 647.3389 | 54.8977 | 691.4668 | 18.8255 | -117.8461 | 396.3876 | 39.1898 | 631.6469 | 36.0813 | -113.0597 | 250.9513 | 15.7078 | 59.8198 | -17.2558 | -4.7863 | 31.1SusTMaxx04Bhigherpinkbatts
32.0SusTMaxx04Bhigherpinkbatts | SusT | Maxx04B | higher | pinkbatts | 32.0 | Roof | Skillion roof, timber-framed, 190 mm rafters and battens | Pink® Batts® Skillion Roof R3.2 insulation, 70 x 35 mm timber battens | 13.6257 | 2.5083 | 36.8248 | 8.2346 | -13.127 | 740.7551 | 62.8557 | 691.4668 | 14.0831 | -132.351 | 395.0602 | 41.9237 | 631.6469 | 45.5668 | -119.9481 | 345.695 | 20.932 | 59.8198 | -31.4836 | -12.4028 | 32.0SusTMaxx04Bhigherpinkbatts
32.1SusTMaxx04Bhigherpinkbatts | SusT | Maxx04B | higher | pinkbatts | 32.1 | Roof | Skillion roof, timber-framed, 190 mm rafters and battens | Pink® Batts® Skillion Roof R3.2 insulation, steel battens | 17.7431 | 2.6041 | 36.8248 | 7.0164 | -12.711 | 688.6792 | 59.457 | 691.4668 | 17.226 | -123.7186 | 398.534 | 41.5687 | 631.6469 | 40.2212 | -115.8486 | 290.1452 | 17.8882 | 59.8198 | -22.9952 | -7.87 | 32.1SusTMaxx04Bhigherpinkbatts
32.2SusTMaxx04Bhigherpinkbatts | SusT | Maxx04B | higher | pinkbatts | 32.2 | Roof | Skillion roof, timber-framed, 190 mm rafters and battens | Pink® Batts® Ultra® R5.0 Ceiling insulation, 70 x 35 mm timber battens | 14.7564 | 2.6807 | 36.8248 | 8.2444 | -13.1835 | 768.9652 | 67.1335 | 691.4668 | 14.3204 | -133.7615 | 412.3749 | 44.5665 | 631.6469 | 45.7977 | -120.8139 | 356.5903 | 22.567 | 59.8198 | -31.4773 | -12.9476 | 32.2SusTMaxx04Bhigherpinkbatts
33.0SusTMaxx04Bhigherpinkbatts | SusT | Maxx04B | higher | pinkbatts | 33.0 | Roof | Skillion roof, timber-framed, 240 mm rafters and battens | Pink® Batts® Skillion Roof R3.2 insulation, 70 x 35 mm timber battens | 11.5376 | 2.6072 | 36.8248 | 9.0954 | -13.41 | 782.0955 | 67.415 | 691.4668 | 12.4836 | -138.2235 | 397.2066 | 44.3025 | 631.6469 | 49.7066 | -122.737 | 384.8888 | 23.1124 | 59.8198 | -37.223 | -15.4865 | 33.0SusTMaxx04Bhigherpinkbatts
33.1SusTMaxx04Bhigherpinkbatts | SusT | Maxx04B | higher | pinkbatts | 33.1 | Roof | Skillion roof, timber-framed, 240 mm rafters and battens | Pink® Batts® Skillion Roof R3.2 insulation, steel battens | 15.655 | 2.7031 | 36.8248 | 7.8772 | -12.994 | 730.0196 | 64.0163 | 691.4668 | 15.6265 | -129.5911 | 400.6805 | 43.9476 | 631.6469 | 44.361 | -118.6374 | 329.339 | 20.0687 | 59.8198 | -28.7345 | -10.9536 | 33.1SusTMaxx04Bhigherpinkbatts
33.2SusTMaxx04Bhigherpinkbatts | SusT | Maxx04B | higher | pinkbatts | 33.2 | Roof | Skillion roof, timber-framed, 240 mm rafters and battens | Pink® Batts® Ultra® R5.0 Ceiling insulation, 70 x 35 mm timber battens | 12.6683 | 2.7797 | 36.8248 | 9.1052 | -13.4665 | 810.3055 | 71.6928 | 691.4668 | 12.7208 | -139.634 | 414.5213 | 46.9454 | 631.6469 | 49.9375 | -123.6027 | 395.7842 | 24.7474 | 59.8198 | -37.2167 | -16.0312 | 33.2SusTMaxx04Bhigherpinkbatts
34.0SusTMaxx04Bhigherpinkbatts | SusT | Maxx04B | higher | pinkbatts | 34.0 | Roof | Skillion roof, timber-framed, 290 mm rafters and battens | Pink® Batts® Skillion Roof R3.2 insulation, 70 x 35 mm timber battens | 9.4495 | 2.7061 | 36.8248 | 9.9562 | -13.693 | 823.4358 | 71.9743 | 691.4668 | 10.8841 | -144.096 | 399.3531 | 46.6814 | 631.6469 | 53.8465 | -125.5259 | 424.0827 | 25.2928 | 59.8198 | -42.9624 | -18.5701 | 34.0SusTMaxx04Bhigherpinkbatts
34.1SusTMaxx04Bhigherpinkbatts | SusT | Maxx04B | higher | pinkbatts | 34.1 | Roof | Skillion roof, timber-framed, 290 mm rafters and battens | Pink® Batts® Skillion Roof R3.2 insulation, steel battens | 13.5669 | 2.802 | 36.8248 | 8.7381 | -13.277 | 771.3599 | 68.5756 | 691.4668 | 14.0269 | -135.4636 | 402.827 | 46.3265 | 631.6469 | 48.5008 | -121.4263 | 368.5329 | 22.2491 | 59.8198 | -34.4739 | -14.0373 | 34.1SusTMaxx04Bhigherpinkbatts
34.2SusTMaxx04Bhigherpinkbatts | SusT | Maxx04B | higher | pinkbatts | 34.2 | Roof | Skillion roof, timber-framed, 290 mm rafters and battens | Pink® Batts® Ultra® R5.0 Ceiling insulation, 70 x 35 mm timber battens | 10.5802 | 2.8786 | 36.8248 | 9.966 | -13.7495 | 851.6458 | 76.2521 | 691.4668 | 11.1213 | -145.5065 | 416.6678 | 49.3243 | 631.6469 | 54.0773 | -126.3916 | 434.978 | 26.9278 | 59.8198 | -42.956 | -19.1149 | 34.2SusTMaxx04Bhigherpinkbatts
R-N.1SusTMaxx04Bhigherpinkbatts | SusT | Maxx04B | higher | pinkbatts | R-N.1 | Roof | HPCD ELEMENT N.1 SKILLION ROOF 190 RAFTER, NO COUNTERBATTENS OR EXTRA OUTER MEMBRANE LAYER, R3.2 | a | 2.9021 | 2.7064 | 27.7359 | 9.9702 | -10.2386 | 736.4581 | 72.851 | 539.794 | 8.0064 | -115.5178 | 326.4787 | 47.6664 | 495.1944 | 52.7249 | -94.3909 | 409.9794 | 25.1846 | 44.5997 | -44.7185 | -21.1269 | R-N.1SusTMaxx04Bhigherpinkbatts
R-N.2SusTMaxx04Bhigherpinkbatts | SusT | Maxx04B | higher | pinkbatts | R-N.2 | Roof | HPCD ELEMENT N.2 SKILLION ROOF 190 RAFTER, COUNTERBATTENS EXTRA OUTER MEMBRANE, R4.0+ R1.2 | a | 4.3324 | 3.115 | 28.499 | 10.3744 | -10.4194 | 818.6501 | 83.6335 | 564.5139 | 7.7397 | -119.5348 | 376.9325 | 55.3806 | 516.7601 | 54.8288 | -96.5179 | 441.7177 | 28.2528 | 47.7538 | -47.0891 | -23.0169 | R-N.2SusTMaxx04Bhigherpinkbatts
R-N.3SusTMaxx04Bhigherpinkbatts | SusT | Maxx04B | higher | pinkbatts | R-N.3 | Roof | HPCD ELEMENT N.3 SKILLION ROOF 240 RAFTER, COUNTERBATTENS EXTRA OUTER MEMBRANE, R4.0+ R2.6 | a | 1.927 | 3.2333 | 28.499 | 11.3764 | -10.7506 | 867.5976 | 89.0449 | 564.5139 | 5.877 | -126.417 | 379.9206 | 58.2026 | 516.7601 | 59.6482 | -99.7926 | 487.677 | 30.8423 | 47.7538 | -53.7712 | -26.6244 | R-N.3SusTMaxx04Bhigherpinkbatts
R-N.4SusTMaxx04Bhigherpinkbatts | SusT | Maxx04B | higher | pinkbatts | R-N.4 | Roof | HPCD ELEMENT N.4 SKILLION ROOF 290 RAFTER, COUNTERBATTENS EXTRA OUTER MEMBRANE 2 x R4.0 | a | 0.15081 | 3.4837 | 28.499 | 12.4595 | -11.1463 | 940.1545 | 97.9017 | 564.5139 | 4.05 | -134.8035 | 395.4153 | 63.122 | 516.7601 | 64.9907 | -103.9207 | 544.7392 | 34.7796 | 47.7538 | -60.9407 | -30.8829 | R-N.4SusTMaxx04Bhigherpinkbatts
R-O.1SusTMaxx04Bhigherpinkbatts | SusT | Maxx04B | higher | pinkbatts | R-O.1 | Roof | HPCD ELEMENT O.1 SKILLION ROOF 200 I-JOISTS, COUNTERBATTENS EXTRA OUTER MEMBRANE R4.0 | a | 3.2865 | 3.3323 | 28.499 | 8.827 | -9.1591 | 1033.2974 | 105.6663 | 564.5139 | 41.5037 | -93.9709 | 493.9408 | 68.952 | 516.7601 | 61.7745 | -83.9006 | 539.3565 | 36.7142 | 47.7538 | -20.2708 | -10.0703 | R-O.1SusTMaxx04Bhigherpinkbatts
R-O.2SusTMaxx04Bhigherpinkbatts | SusT | Maxx04B | higher | pinkbatts | R-O.2 | Roof | HPCD ELEMENT O.2 SKILLION ROOF 240x63 I-JOISTS, COUNTERBATTENS EXTRA OUTER MEMBRANE R4.0 + R2.6 | a | 0.75906 | 3.6829 | 28.499 | 9.6769 | -9.2159 | 1214.905 | 122.0262 | 564.5139 | 53.701 | -95.7664 | 564.7388 | 78.4459 | 516.7601 | 72.937 | -84.8402 | 650.1662 | 43.5804 | 47.7538 | -19.236 | -10.9262 | R-O.2SusTMaxx04Bhigherpinkbatts
R-O.3SusTMaxx04Bhigherpinkbatts | SusT | Maxx04B | higher | pinkbatts | R-O.3 | Roof | HPCD ELEMENT O.3 SKILLION ROOF 300x63 I-JOISTS, COUNTERBATTENS EXTRA OUTER MEMBRANE 2xR4.0 | a | 1.6426 | 3.8119 | 28.499 | 9.6612 | -9.2473 | 1238.3556 | 125.3634 | 564.5139 | 54.2098 | -96.6161 | 579.3312 | 80.4826 | 516.7601 | 73.1495 | -85.3965 | 659.0244 | 44.8808 | 47.7538 | -18.9397 | -11.2196 | R-O.3SusTMaxx04Bhigherpinkbatts
R-O.4SusTMaxx04Bhigherpinkbatts | SusT | Maxx04B | higher | pinkbatts | R-O.4 | Roof | HPCD ELEMENT O.4 SKILLION ROOF 360x63 I-JOISTS, COUNTERBATTENS EXTRA OUTER MEMBRANE DENSE PACK 28kg/m3 INSULN | a | 9.4564 | 8.3463 | 28.499 | 9.827 | -9.647 | 1442.8011 | 202.9469 | 564.5139 | 56.7336 | -105.1756 | 779.0635 | 158.3249 | 516.7601 | 75.3948 | -94.6936 | 663.7377 | 44.622 | 47.7538 | -18.6612 | -10.482 | R-O.4SusTMaxx04Bhigherpinkbatts
R-P.1SusTMaxx04Bhigherpinkbatts | SusT | Maxx04B | higher | pinkbatts | R-P.1 | Roof | HPCD ELEMENT P.1 RAISED HEEL TRUSSES NO COUNTERBATTENS OR EXTRA MEMBRANE LAYERS | a | 5.1402 | 2.8231 | 27.1783 | 9.6013 | -10.204 | 714.2977 | 71.6695 | 521.541 | 9.7592 | -113.5442 | 323.5148 | 47.6803 | 479.817 | 51.6717 | -93.9788 | 390.7829 | 23.9893 | 41.7241 | -41.9125 | -19.5654 | R-P.1SusTMaxx04Bhigherpinkbatts
R-P.1aSusTMaxx04Bhigherpinkbatts | SusT | Maxx04B | higher | pinkbatts | R-P.1a | Roof | HPCD ELEMENT P.1a STANDARD TRUSS ROOF, NO RAISED HEEL, NO SERVICE CAVITY | a | 5.1208 | 2.7636 | 27.1783 | 9.3498 | -10.0644 | 694.2179 | 69.9434 | 521.541 | 10.026 | -111.3867 | 314.7763 | 46.5785 | 479.817 | 50.3442 | -92.6404 | 379.4415 | 23.3649 | 41.7241 | -40.3183 | -18.7463 | R-P.1aSusTMaxx04Bhigherpinkbatts
R-P.2SusTMaxx04Bhigherpinkbatts | SusT | Maxx04B | higher | pinkbatts | R-P.2 | Roof | HPCD ELEMENT P.2 WITH COUNTERBATTENS, SERVICE CAV 2 EXTRA MEMBRANES , R3.2 | a | 2.4706 | 3.3052 | 29.1616 | 11.4121 | -10.7778 | 852.7548 | 88.2284 | 585.5423 | 6.6964 | -125.4785 | 375.3419 | 59.0876 | 536.3587 | 60.2818 | -99.6364 | 477.4129 | 29.1407 | 49.1835 | -53.5853 | -25.8421 | R-P.2SusTMaxx04Bhigherpinkbatts
R-P.2aSusTMaxx04Bhigherpinkbatts | SusT | Maxx04B | higher | pinkbatts | R-P.2a | Roof | HPCD ELEMENT P.2a AS P.2. BUT WITH SERVICE CAV BATTENS @ 600 CS AND NO RONDO SYSTEM | a | -0.83707 | 3.1505 | 29.1616 | 12.0533 | -10.9066 | 869.8341 | 88.7041 | 585.5423 | 4.4801 | -129.3736 | 363.0233 | 57.9527 | 536.3587 | 62.7663 | -100.9654 | 506.8108 | 30.7514 | 49.1835 | -58.2862 | -28.4082 | R-P.2aSusTMaxx04Bhigherpinkbatts
R-P.3SusTMaxx04Bhigherpinkbatts | SusT | Maxx04B | higher | pinkbatts | R-P.3 | Roof | HPCD ELEMENT P.3 RAISED HEEL TRUSSES WITH COUNTERBATTENS, TWO EXTRA MEMBRANE LAYERS, R2.6 + R 3.6 | a | 2.4391 | 3.4899 | 29.1616 | 11.8183 | -10.9592 | 896.3566 | 93.937 | 585.5423 | 6.1187 | -129.4514 | 391.2355 | 62.3508 | 536.3587 | 62.3693 | -101.6957 | 505.121 | 31.5863 | 49.1835 | -56.2506 | -27.7557 | R-P.3SusTMaxx04Bhigherpinkbatts
R-P.4SusTMaxx04Bhigherpinkbatts | SusT | Maxx04B | higher | pinkbatts | R-P.4 | Roof | HPCD ELEMENT P.4 RAISED HEEL TRUSSES WITH COUNTERBATTENS, TWO EXTRA MEMBRANE LAYERS, R2.6 + R 3.6 | a | 6.5657 | 3.5848 | 29.1616 | 10.7344 | -10.675 | 881.207 | 93.7287 | 585.5423 | 8.4371 | -123.8719 | 411.4276 | 62.7315 | 536.3587 | 57.3807 | -99.3086 | 469.7794 | 30.9972 | 49.1835 | -48.9436 | -24.5633 | R-P.4SusTMaxx04Bhigherpinkbatts
101.0SusTMaxx04Chighergeneric | SusT | Maxx04C | higher | generic | 101.0 | Wall | Timber-framed, direct-fixed, 90 mm frame | studs @ 400 mm centres, dwangs 800 mm centres (18% framing ratio), Pink® Batts® Ultra® R2.8 Wall insulation | 11.8815 | 2.5163 | 124.1712 | 8.0694 | -34.5405 | 713.3774 | 62.1204 | 2018.8485 | 10.5645 | -308.4649 | 378.8609 | 43.028 | 1729.5702 | 42.8364 | -312.5097 | 334.5166 | 19.0924 | 289.2782 | -32.4711 | 4.034 | 101.0SusTMaxx04Chighergeneric
101.1SusTMaxx04Chighergeneric | SusT | Maxx04C | higher | generic | 101.1 | Wall | Timber-framed, direct-fixed, 90 mm frame | double studs @ 600 mm centres, dwangs 800 mm centres (approx. 22% framing ratio), Pink® Batts® Ultra® R2.8 Wall insulation | 9.2468 | 2.6267 | 124.1712 | 9.1474 | -34.8927 | 764.3745 | 67.5727 | 2018.8485 | 8.5693 | -315.7699 | 380.8249 | 45.7611 | 1729.5702 | 48.0242 | -315.9581 | 383.5497 | 21.8116 | 289.2782 | -39.6541 | 0.17748 | 101.1SusTMaxx04Chighergeneric
102.0SusTMaxx04Chighergeneric | SusT | Maxx04C | higher | generic | 102.0 | Wall | Timber-framed, direct-fixed, 140 mm frame | studs @ 400 mm centres, dwangs 800 mm centres (18% framing ratio), Pink® Batts® Ultra® R3.2 140 mm Wall insulation | 5.3091 | 3.0711 | 124.1712 | 10.988 | -35.5211 | 864.7945 | 81.458 | 2018.8485 | 5.3631 | -328.8558 | 396.9019 | 54.8362 | 1729.5702 | 56.9387 | -322.429 | 467.8926 | 26.6219 | 289.2782 | -51.8856 | -6.4435 | 102.0SusTMaxx04Chighergeneric
102.1SusTMaxx04Chighergeneric | SusT | Maxx04C | higher | generic | 102.1 | Wall | Timber-framed, direct-fixed, 140 mm frame | double studs @ 600 mm centres, dwangs 800 mm centres (approx. 22% framing ratio), Pink® Batts® Ultra® R3.2 140 mm Wall insulation | 1.1795 | 3.2357 | 124.1712 | 12.6638 | -36.069 | 943.8768 | 89.8429 | 2018.8485 | 2.2361 | -340.2203 | 399.7593 | 58.9952 | 1729.5702 | 64.9884 | -327.7936 | 544.1175 | 30.8477 | 289.2782 | -63.0622 | -12.4434 | 102.1SusTMaxx04Chighergeneric
102.2SusTMaxx04Chighergeneric | SusT | Maxx04C | higher | generic | 102.2 | Wall | Timber-framed, direct-fixed, 140 mm frame | studs @ 400 mm centres, dwangs 800 mm centres (18% framing ratio), Pink® Batts® Ultra® R4.0 140 mm Wall insulation | 5.3091 | 3.0711 | 124.1712 | 10.988 | -35.5211 | 864.7945 | 81.458 | 2018.8485 | 5.3631 | -328.8558 | 396.9019 | 54.8362 | 1729.5702 | 56.9387 | -322.429 | 467.8926 | 26.6219 | 289.2782 | -51.8856 | -6.4435 | 102.2SusTMaxx04Chighergeneric
102.3SusTMaxx04Chighergeneric | SusT | Maxx04C | higher | generic | 102.3 | Wall | Timber-framed, direct-fixed, 140 mm frame | double studs @ 600 mm centres, dwangs 800 mm centres (approx. 22% framing ratio), Pink® Batts® Ultra® R4.0 140 mm Wall insulation | 1.1795 | 3.2357 | 124.1712 | 12.6638 | -36.069 | 943.8768 | 89.8429 | 2018.8485 | 2.2361 | -340.2203 | 399.7593 | 58.9952 | 1729.5702 | 64.9884 | -327.7936 | 544.1175 | 30.8477 | 289.2782 | -63.0622 | -12.4434 | 102.3SusTMaxx04Chighergeneric
103.0SusTMaxx04Chighergeneric | SusT | Maxx04C | higher | generic | 103.0 | Wall | Steel-framed, direct-fixed, 90 mm frame | studs @ 600 mm centres, dwangs 800 mm centres (14.4% framing ratio), Pink® Batts® Ultra® R2.8 Wall insulation | 39.6605 | 2.1933 | 124.1712 | 3.0652 | -36.2132 | 629.8217 | 37.9566 | 2018.8485 | 27.5515 | -300.9297 | 537.9677 | 32.597 | 1729.5702 | 23.2818 | -326.9103 | 91.854 | 5.3596 | 289.2782 | 4.0705 | 25.9698 | 103.0SusTMaxx04Chighergeneric
104.0SusTMaxx04Chighergeneric | SusT | Maxx04C | higher | generic | 104.0 | Wall | Timber-framed, cavity, 90 mm frame | studs @ 400 mm centres, dwangs 800 mm centres (18% framing ratio), Pink® Batts® Ultra® R2.8 Wall insulation | 11.8815 | 2.5163 | 124.1712 | 8.0694 | -34.5405 | 713.3774 | 62.1204 | 2018.8485 | 10.5645 | -308.4649 | 378.8609 | 43.028 | 1729.5702 | 42.8364 | -312.5097 | 334.5166 | 19.0924 | 289.2782 | -32.4711 | 4.034 | 104.0SusTMaxx04Chighergeneric
104.1SusTMaxx04Chighergeneric | SusT | Maxx04C | higher | generic | 104.1 | Wall | Timber-framed, cavity, 90 mm frame | double studs @ 600 mm centres, dwangs 800 mm centres (approx. 22% framing ratio), Pink® Batts® Ultra® R2.8 Wall insulation | 9.2468 | 2.6267 | 124.1712 | 9.1474 | -34.8927 | 764.3745 | 67.5727 | 2018.8485 | 8.5693 | -315.7699 | 380.8249 | 45.7611 | 1729.5702 | 48.0242 | -315.9581 | 383.5497 | 21.8116 | 289.2782 | -39.6541 | 0.17748 | 104.1SusTMaxx04Chighergeneric
105.0SusTMaxx04Chighergeneric | SusT | Maxx04C | higher | generic | 105.0 | Wall | Timber-framed, cavity, 140 mm frame | studs @ 400 mm centres, dwangs 800 mm centres (18% framing ratio), Pink® Batts® Ultra® R3.2 140 mm Wall insulation | 5.3091 | 3.0711 | 124.1712 | 10.988 | -35.5211 | 864.7945 | 81.458 | 2018.8485 | 5.3631 | -328.8558 | 396.9019 | 54.8362 | 1729.5702 | 56.9387 | -322.429 | 467.8926 | 26.6219 | 289.2782 | -51.8856 | -6.4435 | 105.0SusTMaxx04Chighergeneric
105.1SusTMaxx04Chighergeneric | SusT | Maxx04C | higher | generic | 105.1 | Wall | Timber-framed, cavity, 140 mm frame | double studs @ 600 mm centres, dwangs 800 mm centres (approx. 22% framing ratio), Pink® Batts® Ultra® R3.2 140 mm Wall insulation | 1.1795 | 3.2357 | 124.1712 | 12.6638 | -36.069 | 943.8768 | 89.8429 | 2018.8485 | 2.2361 | -340.2203 | 399.7593 | 58.9952 | 1729.5702 | 64.9884 | -327.7936 | 544.1175 | 30.8477 | 289.2782 | -63.0622 | -12.4434 | 105.1SusTMaxx04Chighergeneric
105.2SusTMaxx04Chighergeneric | SusT | Maxx04C | higher | generic | 105.2 | Wall | Timber-framed, cavity, 140 mm frame | studs @ 400 mm centres, dwangs 800 mm centres (18% framing ratio), Pink® Batts® Ultra® R4.0 140 mm Wall insulation | 5.3091 | 3.0711 | 124.1712 | 10.988 | -35.5211 | 864.7945 | 81.458 | 2018.8485 | 5.3631 | -328.8558 | 396.9019 | 54.8362 | 1729.5702 | 56.9387 | -322.429 | 467.8926 | 26.6219 | 289.2782 | -51.8856 | -6.4435 | 105.2SusTMaxx04Chighergeneric
105.3SusTMaxx04Chighergeneric | SusT | Maxx04C | higher | generic | 105.3 | Wall | Timber-framed, cavity, 140 mm frame | double studs @ 600 mm centres, dwangs 800 mm centres (approx. 22% framing ratio), Pink® Batts® Ultra® R4.0 140 mm Wall insulation | 1.1795 | 3.2357 | 124.1712 | 12.6638 | -36.069 | 943.8768 | 89.8429 | 2018.8485 | 2.2361 | -340.2203 | 399.7593 | 58.9952 | 1729.5702 | 64.9884 | -327.7936 | 544.1175 | 30.8477 | 289.2782 | -63.0622 | -12.4434 | 105.3SusTMaxx04Chighergeneric
106.0SusTMaxx04Chighergeneric | SusT | Maxx04C | higher | generic | 106.0 | Wall | Steel-framed, cavity, 90 mm frame | studs @ 600 mm centres, dwangs 800 mm centres (14.4% framing ratio), Pink® Batts® Ultra® R2.8 Wall insulation | 38.6279 | 2.2562 | 124.1712 | 3.5876 | -36.3837 | 659.1951 | 40.7473 | 2018.8485 | 26.6062 | -304.4676 | 543.6054 | 34.0728 | 1729.5702 | 25.7937 | -328.5904 | 115.5897 | 6.6745 | 289.2782 | 0.61327 | 24.1121 | 106.0SusTMaxx04Chighergeneric
29.0SusTMaxx04Chighergeneric | SusT | Maxx04C | higher | generic | 29.0 | Roof | Timber-framed roof with roof space, 90 mm ceiling joists or bottom chords | 15 degree pitch, timber trusses, Pink® Batts® Classic R3.2 Ceiling insulation, 70 x 35 mm timber battens @ 600 mm centres | 13.1401 | 3.2257 | 56.3482 | 8.6552 | -18.9177 | 772.8978 | 75.4078 | 959.0735 | 12.9617 | -182.2674 | 415.7097 | 54.7074 | 839.6825 | 47.687 | -172.8304 | 357.1881 | 20.7004 | 119.3911 | -34.7253 | -9.437 | 29.0SusTMaxx04Chighergeneric
29.1SusTMaxx04Chighergeneric | SusT | Maxx04C | higher | generic | 29.1 | Roof | Timber-framed roof with roof space, 90 mm ceiling joists or bottom chords | 15 degree pitch, timber trusses, Pink® Batts® Classic R3.2 Ceiling insulation, steel battens @ 600 mm centres | 17.1566 | 3.3274 | 56.3482 | 7.4803 | -18.5159 | 722.9215 | 72.2488 | 959.0735 | 16.0272 | -173.929 | 419.314 | 54.4824 | 839.6825 | 42.5512 | -168.8705 | 303.6076 | 17.7664 | 119.3911 | -26.524 | -5.0585 | 29.1SusTMaxx04Chighergeneric
29.2SusTMaxx04Chighergeneric | SusT | Maxx04C | higher | generic | 29.2 | Roof | Timber-framed roof with roof space, 90 mm ceiling joists or bottom chords | 30 degree pitch, timber trusses, Pink® Batts® Classic R3.2 Ceiling insulation, 70 x 35 mm timber battens @ 600 mm centres | 14.4929 | 3.3655 | 62.1673 | 9.271 | -21.0415 | 842.4434 | 79.583 | 1053.0795 | 13.2098 | -202.0723 | 453.3002 | 57.3789 | 919.917 | 51.1231 | -192.0687 | 389.1432 | 22.2041 | 133.1625 | -37.9132 | -10.0037 | 29.2SusTMaxx04Chighergeneric
29.3SusTMaxx04Chighergeneric | SusT | Maxx04C | higher | generic | 29.3 | Roof | Timber-framed roof with roof space, 90 mm ceiling joists or bottom chords | 30 degree pitch, timber trusses, Pink® Batts® Classic R3.2 Ceiling insulation, steel battens @ 600 mm centres | 18.5091 | 3.4671 | 62.1673 | 8.0962 | -20.6397 | 792.4647 | 76.4231 | 1053.0795 | 16.2751 | -193.7339 | 456.9027 | 57.1531 | 919.917 | 45.9871 | -188.1088 | 335.5621 | 19.27 | 133.1625 | -29.7119 | -5.6252 | 29.3SusTMaxx04Chighergeneric
29.6SusTMaxx04Chighergeneric | SusT | Maxx04C | higher | generic | 29.6 | Roof | Timber-framed roof with roof space, 90 mm ceiling joists or bottom chords | 15 degree pitch, timber trusses, Pink® Batts® Classic R3.2 Ceiling insulation, 70 x 35 mm timber battens @ 400 mm centres | 11.1345 | 3.1037 | 56.3482 | 9.0361 | -19.1186 | 793.3189 | 75.6508 | 959.0735 | 8.7809 | -186.4366 | 409.3634 | 53.701 | 839.6825 | 47.8318 | -174.8104 | 383.9556 | 21.9498 | 119.3911 | -39.0509 | -11.6262 | 29.6SusTMaxx04Chighergeneric
29.7SusTMaxx04Chighergeneric | SusT | Maxx04C | higher | generic | 29.7 | Roof | Timber-framed roof with roof space, 90 mm ceiling joists or bottom chords | 15 degree pitch, steel trusses with thermal breaks, Pink® Batts® Classic R3.2 Ceiling insulation, steel battens @ 600 mm centres | 46.5656 | 3.3076 | 56.3482 | 4.3217 | -22.0832 | 781.6431 | 57.864 | 959.0735 | 32.8265 | -188.9366 | 642.1873 | 49.57 | 839.6825 | 33.8337 | -200.8018 | 139.4558 | 8.294 | 119.3911 | -1.0072 | 11.8652 | 29.7SusTMaxx04Chighergeneric
29.8SusTMaxx04Chighergeneric | SusT | Maxx04C | higher | generic | 29.8 | Roof | Timber-framed roof with roof space, 90 mm ceiling joists or bottom chords | 15 degree pitch, timber trusses, Pink® Batts® Ultra® R5.0 Ceiling insulation, 70 x 35 mm timber battens @ 600 mm centres | 13.7139 | 3.4799 | 56.3482 | 8.6598 | -18.9464 | 785.7565 | 79.8767 | 959.0735 | 13.0723 | -182.9103 | 427.6852 | 58.9945 | 839.6825 | 47.7946 | -173.4292 | 358.0713 | 20.8822 | 119.3911 | -34.7224 | -9.4811 | 29.8SusTMaxx04Chighergeneric
31.0SusTMaxx04Chighergeneric | SusT | Maxx04C | higher | generic | 31.0 | Roof | Skillion roof, timber-framed, 140 mm rafters and battens | Pink® Batts® Skillion Roof R3.2 insulation, 70 x 35 mm timber battens | 16.639 | 3.2127 | 56.5563 | 7.3801 | -18.4928 | 716.7091 | 70.9272 | 964.1576 | 15.8377 | -173.4749 | 419.7517 | 53.4121 | 844.7665 | 41.5778 | -168.8241 | 296.9574 | 17.5151 | 119.3911 | -25.7401 | -4.6508 | 31.0SusTMaxx04Chighergeneric
31.1SusTMaxx04Chighergeneric | SusT | Maxx04C | higher | generic | 31.1 | Roof | Skillion roof, timber-framed, 140 mm rafters and battens | Pink® Batts® Skillion Roof R3.2 insulation, steel battens | 20.7564 | 3.3086 | 56.5563 | 6.162 | -18.0768 | 664.6332 | 67.5285 | 964.1576 | 18.9805 | -164.8425 | 423.2255 | 53.0571 | 844.7665 | 36.2322 | -164.7245 | 241.4076 | 14.4714 | 119.3911 | -17.2517 | -0.11797 | 31.1SusTMaxx04Chighergeneric
32.0SusTMaxx04Chighergeneric | SusT | Maxx04C | higher | generic | 32.0 | Roof | Skillion roof, timber-framed, 190 mm rafters and battens | Pink® Batts® Skillion Roof R3.2 insulation, 70 x 35 mm timber battens | 14.5509 | 3.3117 | 56.5563 | 8.241 | -18.7758 | 758.0494 | 75.4865 | 964.1576 | 14.2382 | -179.3474 | 421.8981 | 55.791 | 844.7665 | 45.7177 | -171.6129 | 336.1513 | 19.6955 | 119.3911 | -31.4795 | -7.7345 | 32.0SusTMaxx04Chighergeneric
32.1SusTMaxx04Chighergeneric | SusT | Maxx04C | higher | generic | 32.1 | Roof | Skillion roof, timber-framed, 190 mm rafters and battens | Pink® Batts® Skillion Roof R3.2 insulation, steel battens | 18.6683 | 3.4075 | 56.5563 | 7.0228 | -18.3598 | 705.9735 | 72.0878 | 964.1576 | 17.381 | -170.715 | 425.372 | 55.436 | 844.7665 | 40.372 | -167.5134 | 280.6015 | 16.6518 | 119.3911 | -22.991 | -3.2016 | 32.1SusTMaxx04Chighergeneric
32.2SusTMaxx04Chighergeneric | SusT | Maxx04C | higher | generic | 32.2 | Roof | Skillion roof, timber-framed, 190 mm rafters and battens | Pink® Batts® Ultra® R5.0 Ceiling insulation, 70 x 35 mm timber battens | 15.2215 | 3.6087 | 56.5563 | 8.2463 | -18.8093 | 773.076 | 80.7088 | 964.1576 | 14.3673 | -180.0987 | 435.8927 | 60.8008 | 844.7665 | 45.8434 | -172.3126 | 337.1834 | 19.908 | 119.3911 | -31.476 | -7.7861 | 32.2SusTMaxx04Chighergeneric
33.0SusTMaxx04Chighergeneric | SusT | Maxx04C | higher | generic | 33.0 | Roof | Skillion roof, timber-framed, 240 mm rafters and battens | Pink® Batts® Skillion Roof R3.2 insulation, 70 x 35 mm timber battens | 12.4628 | 3.4106 | 56.5563 | 9.1018 | -19.0588 | 799.3898 | 80.0458 | 964.1576 | 12.6386 | -185.2199 | 424.0446 | 58.1698 | 844.7665 | 49.8575 | -174.4018 | 375.3452 | 21.876 | 119.3911 | -37.2189 | -10.8181 | 33.0SusTMaxx04Chighergeneric
33.1SusTMaxx04Chighergeneric | SusT | Maxx04C | higher | generic | 33.1 | Roof | Skillion roof, timber-framed, 240 mm rafters and battens | Pink® Batts® Skillion Roof R3.2 insulation, steel battens | 16.5802 | 3.5065 | 56.5563 | 7.8837 | -18.6428 | 747.3139 | 76.6471 | 964.1576 | 15.7815 | -176.5875 | 427.5185 | 57.8149 | 844.7665 | 44.5119 | -170.3022 | 319.7954 | 18.8322 | 119.3911 | -28.7304 | -6.2852 | 33.1SusTMaxx04Chighergeneric
33.2SusTMaxx04Chighergeneric | SusT | Maxx04C | higher | generic | 33.2 | Roof | Skillion roof, timber-framed, 240 mm rafters and battens | Pink® Batts® Ultra® R5.0 Ceiling insulation, 70 x 35 mm timber battens | 13.1334 | 3.7077 | 56.5563 | 9.1071 | -19.0923 | 814.4164 | 85.2681 | 964.1576 | 12.7678 | -185.9712 | 438.0391 | 63.1797 | 844.7665 | 49.9832 | -175.1015 | 376.3773 | 22.0884 | 119.3911 | -37.2154 | -10.8697 | 33.2SusTMaxx04Chighergeneric
34.0SusTMaxx04Chighergeneric | SusT | Maxx04C | higher | generic | 34.0 | Roof | Skillion roof, timber-framed, 290 mm rafters and battens | Pink® Batts® Skillion Roof R3.2 insulation, 70 x 35 mm timber battens | 10.3747 | 3.5095 | 56.5563 | 9.9626 | -19.3418 | 840.7301 | 84.6051 | 964.1576 | 11.0391 | -191.0924 | 426.1911 | 60.5487 | 844.7665 | 53.9973 | -177.1907 | 414.539 | 24.0564 | 119.3911 | -42.9582 | -13.9017 | 34.0SusTMaxx04Chighergeneric
34.1SusTMaxx04Chighergeneric | SusT | Maxx04C | higher | generic | 34.1 | Roof | Skillion roof, timber-framed, 290 mm rafters and battens | Pink® Batts® Skillion Roof R3.2 insulation, steel battens | 14.4921 | 3.6054 | 56.5563 | 8.7445 | -18.9258 | 788.6542 | 81.2064 | 964.1576 | 14.1819 | -182.46 | 429.665 | 60.1938 | 844.7665 | 48.6517 | -173.0911 | 358.9892 | 21.0126 | 119.3911 | -34.4698 | -9.3689 | 34.1SusTMaxx04Chighergeneric
34.2SusTMaxx04Chighergeneric | SusT | Maxx04C | higher | generic | 34.2 | Roof | Skillion roof, timber-framed, 290 mm rafters and battens | Pink® Batts® Ultra® R5.0 Ceiling insulation, 70 x 35 mm timber battens | 11.0453 | 3.8066 | 56.5563 | 9.968 | -19.3753 | 855.7567 | 89.8274 | 964.1576 | 11.1683 | -191.8437 | 440.1856 | 65.5586 | 844.7665 | 54.1231 | -177.8904 | 415.5711 | 24.2688 | 119.3911 | -42.9548 | -13.9533 | 34.2SusTMaxx04Chighergeneric
R-N.1SusTMaxx04Chighergeneric | SusT | Maxx04C | higher | generic | R-N.1 | Roof | HPCD ELEMENT N.1 SKILLION ROOF 190 RAFTER, NO COUNTERBATTENS OR EXTRA OUTER MEMBRANE LAYER, R3.2 | a | 3.5691 | 3.2855 | 41.3929 | 9.9748 | -14.1497 | 748.9246 | 81.9559 | 728.5346 | 8.1181 | -148.0708 | 345.8248 | 57.6626 | 642.7032 | 52.8336 | -130.1888 | 403.0998 | 24.2933 | 85.8314 | -44.7155 | -17.882 | R-N.1SusTMaxx04Chighergeneric
R-N.2SusTMaxx04Chighergeneric | SusT | Maxx04C | higher | generic | R-N.2 | Roof | HPCD ELEMENT N.2 SKILLION ROOF 190 RAFTER, COUNTERBATTENS EXTRA OUTER MEMBRANE, R4.0+ R1.2 | a | 3.6838 | 3.4791 | 42.1559 | 10.3676 | -14.2647 | 798.4235 | 87.563 | 753.2545 | 7.5763 | -150.4531 | 375.8593 | 62.0476 | 664.2689 | 54.6698 | -131.2948 | 422.5642 | 25.5155 | 88.9856 | -47.0935 | -19.1583 | R-N.2SusTMaxx04Chighergeneric
R-N.3SusTMaxx04Chighergeneric | SusT | Maxx04C | higher | generic | R-N.3 | Roof | HPCD ELEMENT N.3 SKILLION ROOF 240 RAFTER, COUNTERBATTENS EXTRA OUTER MEMBRANE, R4.0+ R2.6 | a | 1.3223 | 3.4182 | 42.1559 | 11.3705 | -14.5981 | 850.0894 | 90.5781 | 753.2545 | 5.7337 | -157.4713 | 375.9633 | 61.6873 | 664.2689 | 59.5088 | -134.4253 | 474.1261 | 28.8908 | 88.9856 | -53.7751 | -23.046 | R-N.3SusTMaxx04Chighergeneric
R-N.4SusTMaxx04Chighergeneric | SusT | Maxx04C | higher | generic | R-N.4 | Roof | HPCD ELEMENT N.4 SKILLION ROOF 290 RAFTER, COUNTERBATTENS EXTRA OUTER MEMBRANE 2 x R4.0 | a | -1.0586 | 3.8536 | 42.1559 | 12.4476 | -14.9636 | 905.1381 | 100.968 | 753.2545 | 3.7635 | -164.9824 | 387.5006 | 70.0915 | 664.2689 | 64.7119 | -138.3555 | 517.6375 | 30.8765 | 88.9856 | -60.9484 | -26.6269 | R-N.4SusTMaxx04Chighergeneric
R-O.2SusTMaxx04Chighergeneric | SusT | Maxx04C | higher | generic | R-O.2 | Roof | HPCD ELEMENT O.2 SKILLION ROOF 240x63 I-JOISTS, COUNTERBATTENS EXTRA OUTER MEMBRANE R4.0 + R2.6 | a | 0.10926 | 3.8816 | 42.1559 | 9.6706 | -13.0611 | 1196.0903 | 123.6738 | 753.2545 | 53.5471 | -126.7553 | 560.4861 | 82.1906 | 664.2689 | 72.7872 | -119.4581 | 635.6042 | 41.4832 | 88.9856 | -19.2401 | -7.2972 | R-O.2SusTMaxx04Chighergeneric
R-O.3SusTMaxx04Chighergeneric | SusT | Maxx04C | higher | generic | R-O.3 | Roof | HPCD ELEMENT O.3 SKILLION ROOF 300x63 I-JOISTS, COUNTERBATTENS EXTRA OUTER MEMBRANE 2xR4.0 | a | 0.34295 | 4.2093 | 42.1559 | 9.6485 | -13.0601 | 1200.7263 | 128.6585 | 753.2545 | 53.902 | -126.6643 | 570.8259 | 87.9721 | 664.2689 | 72.8499 | -119.8018 | 629.9004 | 40.6864 | 88.9856 | -18.9479 | -6.8625 | R-O.3SusTMaxx04Chighergeneric
R-P.1SusTMaxx04Chighergeneric | SusT | Maxx04C | higher | generic | R-P.1 | Roof | HPCD ELEMENT P.1 RAISED HEEL TRUSSES NO COUNTERBATTENS OR EXTRA MEMBRANE LAYERS | a | 5.7847 | 3.3827 | 40.8353 | 9.6058 | -14.1139 | 726.3442 | 80.4676 | 710.2817 | 9.8672 | -146.0762 | 342.209 | 57.3396 | 627.3258 | 51.7768 | -129.7441 | 384.1352 | 23.128 | 82.9559 | -41.9096 | -16.3321 | R-P.1SusTMaxx04Chighergeneric
R-P.1aSusTMaxx04Chighergeneric | SusT | Maxx04C | higher | generic | R-P.1a | Roof | HPCD ELEMENT P.1a STANDARD TRUSS ROOF, NO RAISED HEEL, NO SERVICE CAVITY | a | 5.7653 | 3.3232 | 40.8353 | 9.3543 | -13.9743 | 706.2643 | 78.7415 | 710.2817 | 10.1339 | -143.9187 | 333.4705 | 56.2379 | 627.3258 | 50.4493 | -128.4056 | 372.7938 | 22.5036 | 82.9559 | -40.3154 | -15.5131 | R-P.1aSusTMaxx04Chighergeneric
R-P.2SusTMaxx04Chighergeneric | SusT | Maxx04C | higher | generic | R-P.2 | Roof | HPCD ELEMENT P.2 WITH COUNTERBATTENS, SERVICE CAV 2 EXTRA MEMBRANES , R3.2 | a | 3.1151 | 3.8648 | 42.8186 | 11.4165 | -14.6878 | 864.8012 | 97.0265 | 774.2829 | 6.8044 | -158.0105 | 394.0361 | 68.747 | 683.8676 | 60.3869 | -135.4017 | 470.7652 | 28.2795 | 90.4153 | -53.5825 | -22.6089 | R-P.2SusTMaxx04Chighergeneric
R-P.2aSusTMaxx04Chighergeneric | SusT | Maxx04C | higher | generic | R-P.2a | Roof | HPCD ELEMENT P.2a AS P.2. BUT WITH SERVICE CAV BATTENS @ 600 CS AND NO RONDO SYSTEM | a | -0.19257 | 3.7101 | 42.8186 | 12.0578 | -14.8166 | 881.8805 | 97.5022 | 774.2829 | 4.5881 | -161.9056 | 381.7174 | 67.612 | 683.8676 | 62.8714 | -136.7306 | 500.1631 | 29.8902 | 90.4153 | -58.2833 | -25.1749 | R-P.2aSusTMaxx04Chighergeneric
R-P.3SusTMaxx04Chighergeneric | SusT | Maxx04C | higher | generic | R-P.3 | Roof | HPCD ELEMENT P.3 RAISED HEEL TRUSSES WITH COUNTERBATTENS, TWO EXTRA MEMBRANE LAYERS, R2.6 + R 3.6 | a | 2.9886 | 4.2916 | 42.8186 | 11.8211 | -14.8644 | 903.6041 | 105.8842 | 774.2829 | 6.1877 | -161.7434 | 413.3128 | 76.3112 | 683.8676 | 62.4365 | -137.6302 | 490.2914 | 29.573 | 90.4153 | -56.2488 | -24.1133 | R-P.3SusTMaxx04Chighergeneric
R-P.4SusTMaxx04Chighergeneric | SusT | Maxx04C | higher | generic | R-P.4 | Roof | HPCD ELEMENT P.4 RAISED HEEL TRUSSES WITH COUNTERBATTENS, TWO EXTRA MEMBRANE LAYERS, R2.6 + R 3.6 | a | 6.4738 | 3.8181 | 42.8186 | 10.733 | -14.5481 | 876.752 | 96.7901 | 774.2829 | 8.4032 | -155.5788 | 414.7507 | 66.887 | 683.8676 | 57.3477 | -134.3053 | 462.0013 | 29.9031 | 90.4153 | -48.9445 | -21.2735 | R-P.4SusTMaxx04Chighergeneric
101.0SusTMaxx04Chigherpinkbatts | SusT | Maxx04C | higher | pinkbatts | 101.0 | Wall | Timber-framed, direct-fixed, 90 mm frame | studs @ 400 mm centres, dwangs 800 mm centres (18% framing ratio), Pink® Batts® Ultra® R2.8 Wall insulation | 12.9288 | 2.4334 | 124.1712 | 8.079 | -34.5928 | 741.6254 | 62.7377 | 2018.8485 | 10.7986 | -309.8773 | 390.2559 | 41.188 | 1729.5702 | 43.0642 | -313.0795 | 351.3695 | 21.5496 | 289.2782 | -32.4649 | 3.1914 | 101.0SusTMaxx04Chigherpinkbatts
101.1SusTMaxx04Chigherpinkbatts | SusT | Maxx04C | higher | pinkbatts | 101.1 | Wall | Timber-framed, direct-fixed, 90 mm frame | double studs @ 600 mm centres, dwangs 800 mm centres (approx. 22% framing ratio), Pink® Batts® Ultra® R2.8 Wall insulation | 10.2433 | 2.5478 | 124.1712 | 9.1566 | -34.9425 | 791.2527 | 68.1601 | 2018.8485 | 8.792 | -317.1138 | 391.6673 | 44.0103 | 1729.5702 | 48.2409 | -316.5003 | 399.5853 | 24.1498 | 289.2782 | -39.6481 | -0.62431 | 101.1SusTMaxx04Chigherpinkbatts
102.0SusTMaxx04Chigherpinkbatts | SusT | Maxx04C | higher | pinkbatts | 102.0 | Wall | Timber-framed, direct-fixed, 140 mm frame | studs @ 400 mm centres, dwangs 800 mm centres (18% framing ratio), Pink® Batts® Ultra® R3.2 140 mm Wall insulation | 4.7819 | 2.6133 | 124.1712 | 10.9843 | -35.4947 | 854.9406 | 74.2613 | 2018.8485 | 5.2748 | -328.3631 | 381.6103 | 46.9349 | 1729.5702 | 56.8528 | -321.6644 | 473.3303 | 27.3264 | 289.2782 | -51.8879 | -6.7154 | 102.0SusTMaxx04Chigherpinkbatts
102.1SusTMaxx04Chigherpinkbatts | SusT | Maxx04C | higher | pinkbatts | 102.1 | Wall | Timber-framed, direct-fixed, 140 mm frame | double studs @ 600 mm centres, dwangs 800 mm centres (approx. 22% framing ratio), Pink® Batts® Ultra® R3.2 140 mm Wall insulation | 0.67804 | 2.8002 | 124.1712 | 12.6603 | -36.0439 | 934.5035 | 82.9972 | 2018.8485 | 2.1521 | -339.7517 | 385.2136 | 51.4793 | 1729.5702 | 64.9066 | -327.0663 | 549.29 | 31.5178 | 289.2782 | -63.0644 | -12.7021 | 102.1SusTMaxx04Chigherpinkbatts
102.2SusTMaxx04Chigherpinkbatts | SusT | Maxx04C | higher | pinkbatts | 102.2 | Wall | Timber-framed, direct-fixed, 140 mm frame | studs @ 400 mm centres, dwangs 800 mm centres (18% framing ratio), Pink® Batts® Ultra® R4.0 140 mm Wall insulation | 6.1324 | 2.8193 | 124.1712 | 10.996 | -35.5622 | 888.6334 | 79.3705 | 2018.8485 | 5.5581 | -330.0477 | 402.2902 | 50.0914 | 1729.5702 | 57.1285 | -322.6984 | 486.3432 | 29.2791 | 289.2782 | -51.8803 | -7.3661 | 102.2SusTMaxx04Chigherpinkbatts
102.3SusTMaxx04Chigherpinkbatts | SusT | Maxx04C | higher | pinkbatts | 102.3 | Wall | Timber-framed, direct-fixed, 140 mm frame | double studs @ 600 mm centres, dwangs 800 mm centres (approx. 22% framing ratio), Pink® Batts® Ultra® R4.0 140 mm Wall insulation | 1.9627 | 2.9962 | 124.1712 | 12.6714 | -36.1081 | 966.5528 | 87.8572 | 2018.8485 | 2.4216 | -341.3541 | 404.8847 | 54.4819 | 1729.5702 | 65.1689 | -328.0499 | 561.6681 | 33.3753 | 289.2782 | -63.0572 | -13.321 | 102.3SusTMaxx04Chigherpinkbatts
103.0SusTMaxx04Chigherpinkbatts | SusT | Maxx04C | higher | pinkbatts | 103.0 | Wall | Steel-framed, direct-fixed, 90 mm frame | studs @ 600 mm centres, dwangs 800 mm centres (14.4% framing ratio), Pink® Batts® Ultra® R2.8 Wall insulation | 40.7587 | 2.1064 | 124.1712 | 3.0753 | -36.2681 | 659.4443 | 38.6039 | 2018.8485 | 27.7969 | -302.4108 | 549.9172 | 30.6674 | 1729.5702 | 23.5206 | -327.5078 | 109.527 | 7.9365 | 289.2782 | 4.077 | 25.0862 | 103.0SusTMaxx04Chigherpinkbatts
104.0SusTMaxx04Chigherpinkbatts | SusT | Maxx04C | higher | pinkbatts | 104.0 | Wall | Timber-framed, cavity, 90 mm frame | studs @ 400 mm centres, dwangs 800 mm centres (18% framing ratio), Pink® Batts® Ultra® R2.8 Wall insulation | 12.9288 | 2.4334 | 124.1712 | 8.079 | -34.5928 | 741.6254 | 62.7377 | 2018.8485 | 10.7986 | -309.8773 | 390.2559 | 41.188 | 1729.5702 | 43.0642 | -313.0795 | 351.3695 | 21.5496 | 289.2782 | -32.4649 | 3.1914 | 104.0SusTMaxx04Chigherpinkbatts
104.1SusTMaxx04Chigherpinkbatts | SusT | Maxx04C | higher | pinkbatts | 104.1 | Wall | Timber-framed, cavity, 90 mm frame | double studs @ 600 mm centres, dwangs 800 mm centres (approx. 22% framing ratio), Pink® Batts® Ultra® R2.8 Wall insulation | 10.2433 | 2.5478 | 124.1712 | 9.1566 | -34.9425 | 791.2527 | 68.1601 | 2018.8485 | 8.792 | -317.1138 | 391.6673 | 44.0103 | 1729.5702 | 48.2409 | -316.5003 | 399.5853 | 24.1498 | 289.2782 | -39.6481 | -0.62431 | 104.1SusTMaxx04Chigherpinkbatts
105.0SusTMaxx04Chigherpinkbatts | SusT | Maxx04C | higher | pinkbatts | 105.0 | Wall | Timber-framed, cavity, 140 mm frame | studs @ 400 mm centres, dwangs 800 mm centres (18% framing ratio), Pink® Batts® Ultra® R3.2 140 mm Wall insulation | 4.7819 | 2.6133 | 124.1712 | 10.9843 | -35.4947 | 854.9406 | 74.2613 | 2018.8485 | 5.2748 | -328.3631 | 381.6103 | 46.9349 | 1729.5702 | 56.8528 | -321.6644 | 473.3303 | 27.3264 | 289.2782 | -51.8879 | -6.7154 | 105.0SusTMaxx04Chigherpinkbatts
105.1SusTMaxx04Chigherpinkbatts | SusT | Maxx04C | higher | pinkbatts | 105.1 | Wall | Timber-framed, cavity, 140 mm frame | double studs @ 600 mm centres, dwangs 800 mm centres (approx. 22% framing ratio), Pink® Batts® Ultra® R3.2 140 mm Wall insulation | 0.67804 | 2.8002 | 124.1712 | 12.6603 | -36.0439 | 934.5035 | 82.9972 | 2018.8485 | 2.1521 | -339.7517 | 385.2136 | 51.4793 | 1729.5702 | 64.9066 | -327.0663 | 549.29 | 31.5178 | 289.2782 | -63.0644 | -12.7021 | 105.1SusTMaxx04Chigherpinkbatts
105.2SusTMaxx04Chigherpinkbatts | SusT | Maxx04C | higher | pinkbatts | 105.2 | Wall | Timber-framed, cavity, 140 mm frame | studs @ 400 mm centres, dwangs 800 mm centres (18% framing ratio), Pink® Batts® Ultra® R4.0 140 mm Wall insulation | 6.1324 | 2.8193 | 124.1712 | 10.996 | -35.5622 | 888.6334 | 79.3705 | 2018.8485 | 5.5581 | -330.0477 | 402.2902 | 50.0914 | 1729.5702 | 57.1285 | -322.6984 | 486.3432 | 29.2791 | 289.2782 | -51.8803 | -7.3661 | 105.2SusTMaxx04Chigherpinkbatts
105.3SusTMaxx04Chigherpinkbatts | SusT | Maxx04C | higher | pinkbatts | 105.3 | Wall | Timber-framed, cavity, 140 mm frame | double studs @ 600 mm centres, dwangs 800 mm centres (approx. 22% framing ratio), Pink® Batts® Ultra® R4.0 140 mm Wall insulation | 1.9627 | 2.9962 | 124.1712 | 12.6714 | -36.1081 | 966.5528 | 87.8572 | 2018.8485 | 2.4216 | -341.3541 | 404.8847 | 54.4819 | 1729.5702 | 65.1689 | -328.0499 | 561.6681 | 33.3753 | 289.2782 | -63.0572 | -13.321 | 105.3SusTMaxx04Chigherpinkbatts
106.0SusTMaxx04Chigherpinkbatts | SusT | Maxx04C | higher | pinkbatts | 106.0 | Wall | Steel-framed, cavity, 90 mm frame | studs @ 600 mm centres, dwangs 800 mm centres (14.4% framing ratio), Pink® Batts® Ultra® R2.8 Wall insulation | 39.7262 | 2.1693 | 124.1712 | 3.5978 | -36.4386 | 688.8177 | 41.3946 | 2018.8485 | 26.8516 | -305.9487 | 555.5549 | 32.1432 | 1729.5702 | 26.0325 | -329.1879 | 133.2628 | 9.2514 | 289.2782 | 0.61984 | 23.2285 | 106.0SusTMaxx04Chigherpinkbatts
29.0SusTMaxx04Chigherpinkbatts | SusT | Maxx04C | higher | pinkbatts | 29.0 | Roof | Timber-framed roof with roof space, 90 mm ceiling joists or bottom chords | 15 degree pitch, timber trusses, Pink® Batts® Classic R3.2 Ceiling insulation, 70 x 35 mm timber battens @ 600 mm centres | 12.3483 | 2.5382 | 56.3482 | 8.6497 | -18.8781 | 758.0985 | 64.5992 | 959.0735 | 12.8291 | -181.5274 | 392.7437 | 42.8407 | 839.6825 | 47.558 | -171.6821 | 365.3549 | 21.7585 | 119.3911 | -34.7289 | -9.8453 | 29.0SusTMaxx04Chigherpinkbatts
29.1SusTMaxx04Chigherpinkbatts | SusT | Maxx04C | higher | pinkbatts | 29.1 | Roof | Timber-framed roof with roof space, 90 mm ceiling joists or bottom chords | 15 degree pitch, timber trusses, Pink® Batts® Classic R3.2 Ceiling insulation, steel battens @ 600 mm centres | 16.3648 | 2.6399 | 56.3482 | 7.4748 | -18.4763 | 708.1223 | 61.4402 | 959.0735 | 15.8946 | -173.189 | 396.3479 | 42.6158 | 839.6825 | 42.4221 | -167.7222 | 311.7744 | 18.8245 | 119.3911 | -26.5276 | -5.4668 | 29.1SusTMaxx04Chigherpinkbatts
29.2SusTMaxx04Chigherpinkbatts | SusT | Maxx04C | higher | pinkbatts | 29.2 | Roof | Timber-framed roof with roof space, 90 mm ceiling joists or bottom chords | 30 degree pitch, timber trusses, Pink® Batts® Classic R3.2 Ceiling insulation, 70 x 35 mm timber battens @ 600 mm centres | 13.7011 | 2.678 | 62.1673 | 9.2656 | -21.0019 | 827.6441 | 68.7744 | 1053.0795 | 13.0772 | -201.3324 | 430.3342 | 45.5123 | 919.917 | 50.994 | -190.9204 | 397.31 | 23.2622 | 133.1625 | -37.9168 | -10.412 | 29.2SusTMaxx04Chigherpinkbatts
29.3SusTMaxx04Chigherpinkbatts | SusT | Maxx04C | higher | pinkbatts | 29.3 | Roof | Timber-framed roof with roof space, 90 mm ceiling joists or bottom chords | 30 degree pitch, timber trusses, Pink® Batts® Classic R3.2 Ceiling insulation, steel battens @ 600 mm centres | 17.7173 | 2.7796 | 62.1673 | 8.0907 | -20.6001 | 777.6655 | 65.6145 | 1053.0795 | 16.1425 | -192.994 | 433.9366 | 45.2864 | 919.917 | 45.858 | -186.9605 | 343.7289 | 20.3281 | 133.1625 | -29.7155 | -6.0335 | 29.3SusTMaxx04Chigherpinkbatts
29.4SusTMaxx04Chigherpinkbatts | SusT | Maxx04C | higher | pinkbatts | 29.4 | Roof | Timber-framed roof with roof space, 90 mm ceiling joists or bottom chords | 15 degree pitch, timber trusses, no insulation, 70 x 35 mm timber battens @ 600 mm centres, 13 mm GIB® Standard board (for over-garage situations) | 11.1891 | 2.3614 | 56.3482 | 8.6397 | -18.8201 | 729.1782 | 60.2137 | 959.0735 | 12.5859 | -180.0814 | 374.993 | 40.1313 | 839.6825 | 47.3213 | -170.7946 | 354.1852 | 20.0824 | 119.3911 | -34.7354 | -9.2868 | 29.4SusTMaxx04Chigherpinkbatts
29.6SusTMaxx04Chigherpinkbatts | SusT | Maxx04C | higher | pinkbatts | 29.6 | Roof | Timber-framed roof with roof space, 90 mm ceiling joists or bottom chords | 15 degree pitch, timber trusses, Pink® Batts® Classic R3.2 Ceiling insulation, 70 x 35 mm timber battens @ 400 mm centres | 10.3427 | 2.4162 | 56.3482 | 9.0306 | -19.079 | 778.5197 | 64.8422 | 959.0735 | 8.6483 | -185.6967 | 386.3973 | 41.8343 | 839.6825 | 47.7027 | -173.6621 | 392.1224 | 23.0079 | 119.3911 | -39.0544 | -12.0346 | 29.6SusTMaxx04Chigherpinkbatts
29.7SusTMaxx04Chigherpinkbatts | SusT | Maxx04C | higher | pinkbatts | 29.7 | Roof | Timber-framed roof with roof space, 90 mm ceiling joists or bottom chords | 15 degree pitch, steel trusses with thermal breaks, Pink® Batts® Classic R3.2 Ceiling insulation, steel battens @ 600 mm centres | 45.7738 | 2.6201 | 56.3482 | 4.3162 | -22.0436 | 766.8438 | 47.0554 | 959.0735 | 32.6938 | -188.1966 | 619.2212 | 37.7034 | 839.6825 | 33.7046 | -199.6535 | 147.6226 | 9.352 | 119.3911 | -1.0107 | 11.4569 | 29.7SusTMaxx04Chigherpinkbatts
29.8SusTMaxx04Chigherpinkbatts | SusT | Maxx04C | higher | pinkbatts | 29.8 | Roof | Timber-framed roof with roof space, 90 mm ceiling joists or bottom chords | 15 degree pitch, timber trusses, Pink® Batts® Ultra® R5.0 Ceiling insulation, 70 x 35 mm timber battens @ 600 mm centres | 13.3159 | 2.6858 | 56.3482 | 8.6581 | -18.9265 | 782.2387 | 68.2599 | 959.0735 | 13.0321 | -182.7344 | 407.5604 | 45.1023 | 839.6825 | 47.7555 | -172.423 | 374.6783 | 23.1576 | 119.3911 | -34.7234 | -10.3115 | 29.8SusTMaxx04Chigherpinkbatts
31.0SusTMaxx04Chigherpinkbatts | SusT | Maxx04C | higher | pinkbatts | 31.0 | Roof | Skillion roof, timber-framed, 140 mm rafters and battens | Pink® Batts® Skillion Roof R3.2 insulation, 70 x 35 mm timber battens | 15.7138 | 2.4093 | 56.5563 | 7.3737 | -18.4465 | 699.4148 | 58.2963 | 964.1576 | 15.6827 | -172.6102 | 392.9137 | 39.5448 | 844.7665 | 41.427 | -167.4822 | 306.5011 | 18.7516 | 119.3911 | -25.7443 | -5.128 | 31.0SusTMaxx04Chigherpinkbatts
31.1SusTMaxx04Chigherpinkbatts | SusT | Maxx04C | higher | pinkbatts | 31.1 | Roof | Skillion roof, timber-framed, 140 mm rafters and battens | Pink® Batts® Skillion Roof R3.2 insulation, steel battens | 19.8312 | 2.5052 | 56.5563 | 6.1556 | -18.0306 | 647.3389 | 54.8977 | 964.1576 | 18.8255 | -163.9778 | 396.3876 | 39.1898 | 844.7665 | 36.0813 | -163.3826 | 250.9513 | 15.7078 | 119.3911 | -17.2558 | -0.59515 | 31.1SusTMaxx04Chigherpinkbatts
32.0SusTMaxx04Chigherpinkbatts | SusT | Maxx04C | higher | pinkbatts | 32.0 | Roof | Skillion roof, timber-framed, 190 mm rafters and battens | Pink® Batts® Skillion Roof R3.2 insulation, 70 x 35 mm timber battens | 13.6257 | 2.5083 | 56.5563 | 8.2346 | -18.7295 | 740.7551 | 62.8557 | 964.1576 | 14.0831 | -178.4827 | 395.0602 | 41.9237 | 844.7665 | 45.5668 | -170.271 | 345.695 | 20.932 | 119.3911 | -31.4836 | -8.2116 | 32.0SusTMaxx04Chigherpinkbatts
32.1SusTMaxx04Chigherpinkbatts | SusT | Maxx04C | higher | pinkbatts | 32.1 | Roof | Skillion roof, timber-framed, 190 mm rafters and battens | Pink® Batts® Skillion Roof R3.2 insulation, steel battens | 17.7431 | 2.6041 | 56.5563 | 7.0164 | -18.3135 | 688.6792 | 59.457 | 964.1576 | 17.226 | -169.8503 | 398.534 | 41.5687 | 844.7665 | 40.2212 | -166.1715 | 290.1452 | 17.8882 | 119.3911 | -22.9952 | -3.6788 | 32.1SusTMaxx04Chigherpinkbatts
32.2SusTMaxx04Chigherpinkbatts | SusT | Maxx04C | higher | pinkbatts | 32.2 | Roof | Skillion roof, timber-framed, 190 mm rafters and battens | Pink® Batts® Ultra® R5.0 Ceiling insulation, 70 x 35 mm timber battens | 14.7564 | 2.6807 | 56.5563 | 8.2444 | -18.7861 | 768.9652 | 67.1335 | 964.1576 | 14.3204 | -179.8932 | 412.3749 | 44.5665 | 844.7665 | 45.7977 | -171.1368 | 356.5903 | 22.567 | 119.3911 | -31.4773 | -8.7564 | 32.2SusTMaxx04Chigherpinkbatts
33.0SusTMaxx04Chigherpinkbatts | SusT | Maxx04C | higher | pinkbatts | 33.0 | Roof | Skillion roof, timber-framed, 240 mm rafters and battens | Pink® Batts® Skillion Roof R3.2 insulation, 70 x 35 mm timber battens | 11.5376 | 2.6072 | 56.5563 | 9.0954 | -19.0125 | 782.0955 | 67.415 | 964.1576 | 12.4836 | -184.3552 | 397.2066 | 44.3025 | 844.7665 | 49.7066 | -173.0599 | 384.8888 | 23.1124 | 119.3911 | -37.223 | -11.2953 | 33.0SusTMaxx04Chigherpinkbatts
33.1SusTMaxx04Chigherpinkbatts | SusT | Maxx04C | higher | pinkbatts | 33.1 | Roof | Skillion roof, timber-framed, 240 mm rafters and battens | Pink® Batts® Skillion Roof R3.2 insulation, steel battens | 15.655 | 2.7031 | 56.5563 | 7.8772 | -18.5965 | 730.0196 | 64.0163 | 964.1576 | 15.6265 | -175.7228 | 400.6805 | 43.9476 | 844.7665 | 44.361 | -168.9603 | 329.339 | 20.0687 | 119.3911 | -28.7345 | -6.7624 | 33.1SusTMaxx04Chigherpinkbatts
33.2SusTMaxx04Chigherpinkbatts | SusT | Maxx04C | higher | pinkbatts | 33.2 | Roof | Skillion roof, timber-framed, 240 mm rafters and battens | Pink® Batts® Ultra® R5.0 Ceiling insulation, 70 x 35 mm timber battens | 12.6683 | 2.7797 | 56.5563 | 9.1052 | -19.0691 | 810.3055 | 71.6928 | 964.1576 | 12.7208 | -185.7657 | 414.5213 | 46.9454 | 844.7665 | 49.9375 | -173.9256 | 395.7842 | 24.7474 | 119.3911 | -37.2167 | -11.84 | 33.2SusTMaxx04Chigherpinkbatts
34.0SusTMaxx04Chigherpinkbatts | SusT | Maxx04C | higher | pinkbatts | 34.0 | Roof | Skillion roof, timber-framed, 290 mm rafters and battens | Pink® Batts® Skillion Roof R3.2 insulation, 70 x 35 mm timber battens | 9.4495 | 2.7061 | 56.5563 | 9.9562 | -19.2955 | 823.4358 | 71.9743 | 964.1576 | 10.8841 | -190.2277 | 399.3531 | 46.6814 | 844.7665 | 53.8465 | -175.8488 | 424.0827 | 25.2928 | 119.3911 | -42.9624 | -14.3789 | 34.0SusTMaxx04Chigherpinkbatts
34.1SusTMaxx04Chigherpinkbatts | SusT | Maxx04C | higher | pinkbatts | 34.1 | Roof | Skillion roof, timber-framed, 290 mm rafters and battens | Pink® Batts® Skillion Roof R3.2 insulation, steel battens | 13.5669 | 2.802 | 56.5563 | 8.7381 | -18.8795 | 771.3599 | 68.5756 | 964.1576 | 14.0269 | -181.5953 | 402.827 | 46.3265 | 844.7665 | 48.5008 | -171.7492 | 368.5329 | 22.2491 | 119.3911 | -34.4739 | -9.8461 | 34.1SusTMaxx04Chigherpinkbatts
34.2SusTMaxx04Chigherpinkbatts | SusT | Maxx04C | higher | pinkbatts | 34.2 | Roof | Skillion roof, timber-framed, 290 mm rafters and battens | Pink® Batts® Ultra® R5.0 Ceiling insulation, 70 x 35 mm timber battens | 10.5802 | 2.8786 | 56.5563 | 9.966 | -19.352 | 851.6458 | 76.2521 | 964.1576 | 11.1213 | -191.6382 | 416.6678 | 49.3243 | 844.7665 | 54.0773 | -176.7145 | 434.978 | 26.9278 | 119.3911 | -42.956 | -14.9237 | 34.2SusTMaxx04Chigherpinkbatts
R-N.1SusTMaxx04Chigherpinkbatts | SusT | Maxx04C | higher | pinkbatts | R-N.1 | Roof | HPCD ELEMENT N.1 SKILLION ROOF 190 RAFTER, NO COUNTERBATTENS OR EXTRA OUTER MEMBRANE LAYER, R3.2 | a | 2.9021 | 2.7064 | 41.3929 | 9.9702 | -14.1163 | 736.4581 | 72.851 | 728.5346 | 8.0064 | -147.4475 | 326.4787 | 47.6664 | 642.7032 | 52.7249 | -129.2215 | 409.9794 | 25.1846 | 85.8314 | -44.7185 | -18.226 | R-N.1SusTMaxx04Chigherpinkbatts
R-N.2SusTMaxx04Chigherpinkbatts | SusT | Maxx04C | higher | pinkbatts | R-N.2 | Roof | HPCD ELEMENT N.2 SKILLION ROOF 190 RAFTER, COUNTERBATTENS EXTRA OUTER MEMBRANE, R4.0+ R1.2 | a | 4.3324 | 3.115 | 42.1559 | 10.3744 | -14.2971 | 818.6501 | 83.6335 | 753.2545 | 7.7397 | -151.4644 | 376.9325 | 55.3806 | 664.2689 | 54.8288 | -131.3484 | 441.7177 | 28.2528 | 88.9856 | -47.0891 | -20.116 | R-N.2SusTMaxx04Chigherpinkbatts
R-N.3SusTMaxx04Chigherpinkbatts | SusT | Maxx04C | higher | pinkbatts | R-N.3 | Roof | HPCD ELEMENT N.3 SKILLION ROOF 240 RAFTER, COUNTERBATTENS EXTRA OUTER MEMBRANE, R4.0+ R2.6 | a | 1.927 | 3.2333 | 42.1559 | 11.3764 | -14.6284 | 867.5976 | 89.0449 | 753.2545 | 5.877 | -158.3467 | 379.9206 | 58.2026 | 664.2689 | 59.6482 | -134.6231 | 487.677 | 30.8423 | 88.9856 | -53.7712 | -23.7235 | R-N.3SusTMaxx04Chigherpinkbatts
R-N.4SusTMaxx04Chigherpinkbatts | SusT | Maxx04C | higher | pinkbatts | R-N.4 | Roof | HPCD ELEMENT N.4 SKILLION ROOF 290 RAFTER, COUNTERBATTENS EXTRA OUTER MEMBRANE 2 x R4.0 | a | 0.15081 | 3.4837 | 42.1559 | 12.4595 | -15.024 | 940.1545 | 97.9017 | 753.2545 | 4.05 | -166.7332 | 395.4153 | 63.122 | 664.2689 | 64.9907 | -138.7512 | 544.7392 | 34.7796 | 88.9856 | -60.9407 | -27.982 | R-N.4SusTMaxx04Chigherpinkbatts
R-O.1SusTMaxx04Chigherpinkbatts | SusT | Maxx04C | higher | pinkbatts | R-O.1 | Roof | HPCD ELEMENT O.1 SKILLION ROOF 200 I-JOISTS, COUNTERBATTENS EXTRA OUTER MEMBRANE R4.0 | a | 3.2865 | 3.3323 | 42.1559 | 8.827 | -13.0369 | 1033.2974 | 105.6663 | 753.2545 | 41.5037 | -125.9005 | 493.9408 | 68.952 | 664.2689 | 61.7745 | -118.7311 | 539.3565 | 36.7142 | 88.9856 | -20.2708 | -7.1694 | R-O.1SusTMaxx04Chigherpinkbatts
R-O.2SusTMaxx04Chigherpinkbatts | SusT | Maxx04C | higher | pinkbatts | R-O.2 | Roof | HPCD ELEMENT O.2 SKILLION ROOF 240x63 I-JOISTS, COUNTERBATTENS EXTRA OUTER MEMBRANE R4.0 + R2.6 | a | 0.75906 | 3.6829 | 42.1559 | 9.6769 | -13.0936 | 1214.905 | 122.0262 | 753.2545 | 53.701 | -127.696 | 564.7388 | 78.4459 | 664.2689 | 72.937 | -119.6708 | 650.1662 | 43.5804 | 88.9856 | -19.236 | -8.0253 | R-O.2SusTMaxx04Chigherpinkbatts
R-O.3SusTMaxx04Chigherpinkbatts | SusT | Maxx04C | higher | pinkbatts | R-O.3 | Roof | HPCD ELEMENT O.3 SKILLION ROOF 300x63 I-JOISTS, COUNTERBATTENS EXTRA OUTER MEMBRANE 2xR4.0 | a | 1.6426 | 3.8119 | 42.1559 | 9.6612 | -13.1251 | 1238.3556 | 125.3634 | 753.2545 | 54.2098 | -128.5458 | 579.3312 | 80.4826 | 664.2689 | 73.1495 | -120.2271 | 659.0244 | 44.8808 | 88.9856 | -18.9397 | -8.3187 | R-O.3SusTMaxx04Chigherpinkbatts
R-O.4SusTMaxx04Chigherpinkbatts | SusT | Maxx04C | higher | pinkbatts | R-O.4 | Roof | HPCD ELEMENT O.4 SKILLION ROOF 360x63 I-JOISTS, COUNTERBATTENS EXTRA OUTER MEMBRANE DENSE PACK 28kg/m3 INSULN | a | 9.4564 | 8.3463 | 42.1559 | 9.827 | -13.5247 | 1442.8011 | 202.9469 | 753.2545 | 56.7336 | -137.1053 | 779.0635 | 158.3249 | 664.2689 | 75.3948 | -129.5242 | 663.7377 | 44.622 | 88.9856 | -18.6612 | -7.5811 | R-O.4SusTMaxx04Chigherpinkbatts
R-P.1SusTMaxx04Chigherpinkbatts | SusT | Maxx04C | higher | pinkbatts | R-P.1 | Roof | HPCD ELEMENT P.1 RAISED HEEL TRUSSES NO COUNTERBATTENS OR EXTRA MEMBRANE LAYERS | a | 5.1402 | 2.8231 | 40.8353 | 9.6013 | -14.0817 | 714.2977 | 71.6695 | 710.2817 | 9.7592 | -145.4738 | 323.5148 | 47.6803 | 627.3258 | 51.6717 | -128.8094 | 390.7829 | 23.9893 | 82.9559 | -41.9125 | -16.6645 | R-P.1SusTMaxx04Chigherpinkbatts
R-P.1aSusTMaxx04Chigherpinkbatts | SusT | Maxx04C | higher | pinkbatts | R-P.1a | Roof | HPCD ELEMENT P.1a STANDARD TRUSS ROOF, NO RAISED HEEL, NO SERVICE CAVITY | a | 5.1208 | 2.7636 | 40.8353 | 9.3498 | -13.9421 | 694.2179 | 69.9434 | 710.2817 | 10.026 | -143.3164 | 314.7763 | 46.5785 | 627.3258 | 50.3442 | -127.4709 | 379.4415 | 23.3649 | 82.9559 | -40.3183 | -15.8454 | R-P.1aSusTMaxx04Chigherpinkbatts
R-P.2SusTMaxx04Chigherpinkbatts | SusT | Maxx04C | higher | pinkbatts | R-P.2 | Roof | HPCD ELEMENT P.2 WITH COUNTERBATTENS, SERVICE CAV 2 EXTRA MEMBRANES , R3.2 | a | 2.4706 | 3.3052 | 42.8186 | 11.4121 | -14.6555 | 852.7548 | 88.2284 | 774.2829 | 6.6964 | -157.4082 | 375.3419 | 59.0876 | 683.8676 | 60.2818 | -134.4669 | 477.4129 | 29.1407 | 90.4153 | -53.5853 | -22.9412 | R-P.2SusTMaxx04Chigherpinkbatts
R-P.2aSusTMaxx04Chigherpinkbatts | SusT | Maxx04C | higher | pinkbatts | R-P.2a | Roof | HPCD ELEMENT P.2a AS P.2. BUT WITH SERVICE CAV BATTENS @ 600 CS AND NO RONDO SYSTEM | a | -0.83707 | 3.1505 | 42.8186 | 12.0533 | -14.7844 | 869.8341 | 88.7041 | 774.2829 | 4.4801 | -161.3032 | 363.0233 | 57.9527 | 683.8676 | 62.7663 | -135.7959 | 506.8108 | 30.7514 | 90.4153 | -58.2862 | -25.5073 | R-P.2aSusTMaxx04Chigherpinkbatts
R-P.3SusTMaxx04Chigherpinkbatts | SusT | Maxx04C | higher | pinkbatts | R-P.3 | Roof | HPCD ELEMENT P.3 RAISED HEEL TRUSSES WITH COUNTERBATTENS, TWO EXTRA MEMBRANE LAYERS, R2.6 + R 3.6 | a | 2.4391 | 3.4899 | 42.8186 | 11.8183 | -14.8369 | 896.3566 | 93.937 | 774.2829 | 6.1187 | -161.3811 | 391.2355 | 62.3508 | 683.8676 | 62.3693 | -136.5263 | 505.121 | 31.5863 | 90.4153 | -56.2506 | -24.8548 | R-P.3SusTMaxx04Chigherpinkbatts
R-P.4SusTMaxx04Chigherpinkbatts | SusT | Maxx04C | higher | pinkbatts | R-P.4 | Roof | HPCD ELEMENT P.4 RAISED HEEL TRUSSES WITH COUNTERBATTENS, TWO EXTRA MEMBRANE LAYERS, R2.6 + R 3.6 | a | 6.5657 | 3.5848 | 42.8186 | 10.7344 | -14.5527 | 881.207 | 93.7287 | 774.2829 | 8.4371 | -155.8016 | 411.4276 | 62.7315 | 683.8676 | 57.3807 | -134.1391 | 469.7794 | 30.9972 | 90.4153 | -48.9436 | -21.6624 | R-P.4SusTMaxx04Chigherpinkbatts
101.0SusTMaxx04Dhighergeneric | SusT | Maxx04D | higher | generic | 101.0 | Wall | Timber-framed, direct-fixed, 90 mm frame | studs @ 400 mm centres, dwangs 800 mm centres (18% framing ratio), Pink® Batts® Ultra® R2.8 Wall insulation | 11.8815 | 2.5163 | 124.1712 | 8.0694 | -34.5405 | 713.3774 | 62.1204 | 2018.8485 | 10.5645 | -308.4649 | 378.8609 | 43.028 | 1729.5702 | 42.8364 | -312.5097 | 334.5166 | 19.0924 | 289.2782 | -32.4711 | 4.034 | 101.0SusTMaxx04Dhighergeneric
101.1SusTMaxx04Dhighergeneric | SusT | Maxx04D | higher | generic | 101.1 | Wall | Timber-framed, direct-fixed, 90 mm frame | double studs @ 600 mm centres, dwangs 800 mm centres (approx. 22% framing ratio), Pink® Batts® Ultra® R2.8 Wall insulation | 9.2468 | 2.6267 | 124.1712 | 9.1474 | -34.8927 | 764.3745 | 67.5727 | 2018.8485 | 8.5693 | -315.7699 | 380.8249 | 45.7611 | 1729.5702 | 48.0242 | -315.9581 | 383.5497 | 21.8116 | 289.2782 | -39.6541 | 0.17748 | 101.1SusTMaxx04Dhighergeneric
102.0SusTMaxx04Dhighergeneric | SusT | Maxx04D | higher | generic | 102.0 | Wall | Timber-framed, direct-fixed, 140 mm frame | studs @ 400 mm centres, dwangs 800 mm centres (18% framing ratio), Pink® Batts® Ultra® R3.2 140 mm Wall insulation | 5.3091 | 3.0711 | 124.1712 | 10.988 | -35.5211 | 864.7945 | 81.458 | 2018.8485 | 5.3631 | -328.8558 | 396.9019 | 54.8362 | 1729.5702 | 56.9387 | -322.429 | 467.8926 | 26.6219 | 289.2782 | -51.8856 | -6.4435 | 102.0SusTMaxx04Dhighergeneric
102.1SusTMaxx04Dhighergeneric | SusT | Maxx04D | higher | generic | 102.1 | Wall | Timber-framed, direct-fixed, 140 mm frame | double studs @ 600 mm centres, dwangs 800 mm centres (approx. 22% framing ratio), Pink® Batts® Ultra® R3.2 140 mm Wall insulation | 1.1795 | 3.2357 | 124.1712 | 12.6638 | -36.069 | 943.8768 | 89.8429 | 2018.8485 | 2.2361 | -340.2203 | 399.7593 | 58.9952 | 1729.5702 | 64.9884 | -327.7936 | 544.1175 | 30.8477 | 289.2782 | -63.0622 | -12.4434 | 102.1SusTMaxx04Dhighergeneric
102.2SusTMaxx04Dhighergeneric | SusT | Maxx04D | higher | generic | 102.2 | Wall | Timber-framed, direct-fixed, 140 mm frame | studs @ 400 mm centres, dwangs 800 mm centres (18% framing ratio), Pink® Batts® Ultra® R4.0 140 mm Wall insulation | 5.3091 | 3.0711 | 124.1712 | 10.988 | -35.5211 | 864.7945 | 81.458 | 2018.8485 | 5.3631 | -328.8558 | 396.9019 | 54.8362 | 1729.5702 | 56.9387 | -322.429 | 467.8926 | 26.6219 | 289.2782 | -51.8856 | -6.4435 | 102.2SusTMaxx04Dhighergeneric
102.3SusTMaxx04Dhighergeneric | SusT | Maxx04D | higher | generic | 102.3 | Wall | Timber-framed, direct-fixed, 140 mm frame | double studs @ 600 mm centres, dwangs 800 mm centres (approx. 22% framing ratio), Pink® Batts® Ultra® R4.0 140 mm Wall insulation | 1.1795 | 3.2357 | 124.1712 | 12.6638 | -36.069 | 943.8768 | 89.8429 | 2018.8485 | 2.2361 | -340.2203 | 399.7593 | 58.9952 | 1729.5702 | 64.9884 | -327.7936 | 544.1175 | 30.8477 | 289.2782 | -63.0622 | -12.4434 | 102.3SusTMaxx04Dhighergeneric
103.0SusTMaxx04Dhighergeneric | SusT | Maxx04D | higher | generic | 103.0 | Wall | Steel-framed, direct-fixed, 90 mm frame | studs @ 600 mm centres, dwangs 800 mm centres (14.4% framing ratio), Pink® Batts® Ultra® R2.8 Wall insulation | 39.6605 | 2.1933 | 124.1712 | 3.0652 | -36.2132 | 629.8217 | 37.9566 | 2018.8485 | 27.5515 | -300.9297 | 537.9677 | 32.597 | 1729.5702 | 23.2818 | -326.9103 | 91.854 | 5.3596 | 289.2782 | 4.0705 | 25.9698 | 103.0SusTMaxx04Dhighergeneric
104.0SusTMaxx04Dhighergeneric | SusT | Maxx04D | higher | generic | 104.0 | Wall | Timber-framed, cavity, 90 mm frame | studs @ 400 mm centres, dwangs 800 mm centres (18% framing ratio), Pink® Batts® Ultra® R2.8 Wall insulation | 11.8815 | 2.5163 | 124.1712 | 8.0694 | -34.5405 | 713.3774 | 62.1204 | 2018.8485 | 10.5645 | -308.4649 | 378.8609 | 43.028 | 1729.5702 | 42.8364 | -312.5097 | 334.5166 | 19.0924 | 289.2782 | -32.4711 | 4.034 | 104.0SusTMaxx04Dhighergeneric
104.1SusTMaxx04Dhighergeneric | SusT | Maxx04D | higher | generic | 104.1 | Wall | Timber-framed, cavity, 90 mm frame | double studs @ 600 mm centres, dwangs 800 mm centres (approx. 22% framing ratio), Pink® Batts® Ultra® R2.8 Wall insulation | 9.2468 | 2.6267 | 124.1712 | 9.1474 | -34.8927 | 764.3745 | 67.5727 | 2018.8485 | 8.5693 | -315.7699 | 380.8249 | 45.7611 | 1729.5702 | 48.0242 | -315.9581 | 383.5497 | 21.8116 | 289.2782 | -39.6541 | 0.17748 | 104.1SusTMaxx04Dhighergeneric
105.0SusTMaxx04Dhighergeneric | SusT | Maxx04D | higher | generic | 105.0 | Wall | Timber-framed, cavity, 140 mm frame | studs @ 400 mm centres, dwangs 800 mm centres (18% framing ratio), Pink® Batts® Ultra® R3.2 140 mm Wall insulation | 5.3091 | 3.0711 | 124.1712 | 10.988 | -35.5211 | 864.7945 | 81.458 | 2018.8485 | 5.3631 | -328.8558 | 396.9019 | 54.8362 | 1729.5702 | 56.9387 | -322.429 | 467.8926 | 26.6219 | 289.2782 | -51.8856 | -6.4435 | 105.0SusTMaxx04Dhighergeneric
105.1SusTMaxx04Dhighergeneric | SusT | Maxx04D | higher | generic | 105.1 | Wall | Timber-framed, cavity, 140 mm frame | double studs @ 600 mm centres, dwangs 800 mm centres (approx. 22% framing ratio), Pink® Batts® Ultra® R3.2 140 mm Wall insulation | 1.1795 | 3.2357 | 124.1712 | 12.6638 | -36.069 | 943.8768 | 89.8429 | 2018.8485 | 2.2361 | -340.2203 | 399.7593 | 58.9952 | 1729.5702 | 64.9884 | -327.7936 | 544.1175 | 30.8477 | 289.2782 | -63.0622 | -12.4434 | 105.1SusTMaxx04Dhighergeneric
105.2SusTMaxx04Dhighergeneric | SusT | Maxx04D | higher | generic | 105.2 | Wall | Timber-framed, cavity, 140 mm frame | studs @ 400 mm centres, dwangs 800 mm centres (18% framing ratio), Pink® Batts® Ultra® R4.0 140 mm Wall insulation | 5.3091 | 3.0711 | 124.1712 | 10.988 | -35.5211 | 864.7945 | 81.458 | 2018.8485 | 5.3631 | -328.8558 | 396.9019 | 54.8362 | 1729.5702 | 56.9387 | -322.429 | 467.8926 | 26.6219 | 289.2782 | -51.8856 | -6.4435 | 105.2SusTMaxx04Dhighergeneric
105.3SusTMaxx04Dhighergeneric | SusT | Maxx04D | higher | generic | 105.3 | Wall | Timber-framed, cavity, 140 mm frame | double studs @ 600 mm centres, dwangs 800 mm centres (approx. 22% framing ratio), Pink® Batts® Ultra® R4.0 140 mm Wall insulation | 1.1795 | 3.2357 | 124.1712 | 12.6638 | -36.069 | 943.8768 | 89.8429 | 2018.8485 | 2.2361 | -340.2203 | 399.7593 | 58.9952 | 1729.5702 | 64.9884 | -327.7936 | 544.1175 | 30.8477 | 289.2782 | -63.0622 | -12.4434 | 105.3SusTMaxx04Dhighergeneric
106.0SusTMaxx04Dhighergeneric | SusT | Maxx04D | higher | generic | 106.0 | Wall | Steel-framed, cavity, 90 mm frame | studs @ 600 mm centres, dwangs 800 mm centres (14.4% framing ratio), Pink® Batts® Ultra® R2.8 Wall insulation | 38.6279 | 2.2562 | 124.1712 | 3.5876 | -36.3837 | 659.1951 | 40.7473 | 2018.8485 | 26.6062 | -304.4676 | 543.6054 | 34.0728 | 1729.5702 | 25.7937 | -328.5904 | 115.5897 | 6.6745 | 289.2782 | 0.61327 | 24.1121 | 106.0SusTMaxx04Dhighergeneric
29.0SusTMaxx04Dhighergeneric | SusT | Maxx04D | higher | generic | 29.0 | Roof | Timber-framed roof with roof space, 90 mm ceiling joists or bottom chords | 15 degree pitch, timber trusses, Pink® Batts® Classic R3.2 Ceiling insulation, 70 x 35 mm timber battens @ 600 mm centres | 13.1401 | 3.2257 | 102.803 | 8.6552 | -30.1227 | 772.8978 | 75.4078 | 1675.235 | 12.9617 | -274.5308 | 415.7097 | 54.7074 | 1436.6992 | 47.687 | -273.4762 | 357.1881 | 20.7004 | 238.5357 | -34.7253 | -1.0546 | 29.0SusTMaxx04Dhighergeneric
29.1SusTMaxx04Dhighergeneric | SusT | Maxx04D | higher | generic | 29.1 | Roof | Timber-framed roof with roof space, 90 mm ceiling joists or bottom chords | 15 degree pitch, timber trusses, Pink® Batts® Classic R3.2 Ceiling insulation, steel battens @ 600 mm centres | 17.1566 | 3.3274 | 102.803 | 7.4803 | -29.7209 | 722.9215 | 72.2488 | 1675.235 | 16.0272 | -266.1924 | 419.314 | 54.4824 | 1436.6992 | 42.5512 | -269.5163 | 303.6076 | 17.7664 | 238.5357 | -26.524 | 3.3239 | 29.1SusTMaxx04Dhighergeneric
29.2SusTMaxx04Dhighergeneric | SusT | Maxx04D | higher | generic | 29.2 | Roof | Timber-framed roof with roof space, 90 mm ceiling joists or bottom chords | 30 degree pitch, timber trusses, Pink® Batts® Classic R3.2 Ceiling insulation, 70 x 35 mm timber battens @ 600 mm centres | 14.4929 | 3.3655 | 113.9807 | 9.271 | -33.5391 | 842.4434 | 79.583 | 1851.8494 | 13.2098 | -304.9782 | 453.3002 | 57.3789 | 1585.799 | 51.1231 | -304.3239 | 389.1432 | 22.2041 | 266.0504 | -37.9132 | -0.65435 | 29.2SusTMaxx04Dhighergeneric
29.3SusTMaxx04Dhighergeneric | SusT | Maxx04D | higher | generic | 29.3 | Roof | Timber-framed roof with roof space, 90 mm ceiling joists or bottom chords | 30 degree pitch, timber trusses, Pink® Batts® Classic R3.2 Ceiling insulation, steel battens @ 600 mm centres | 18.5091 | 3.4671 | 113.9807 | 8.0962 | -33.1372 | 792.4647 | 76.4231 | 1851.8494 | 16.2751 | -296.6398 | 456.9027 | 57.1531 | 1585.799 | 45.9871 | -300.3639 | 335.5621 | 19.27 | 266.0504 | -29.7119 | 3.7241 | 29.3SusTMaxx04Dhighergeneric
29.6SusTMaxx04Dhighergeneric | SusT | Maxx04D | higher | generic | 29.6 | Roof | Timber-framed roof with roof space, 90 mm ceiling joists or bottom chords | 15 degree pitch, timber trusses, Pink® Batts® Classic R3.2 Ceiling insulation, 70 x 35 mm timber battens @ 400 mm centres | 11.1345 | 3.1037 | 102.803 | 9.0361 | -30.3236 | 793.3189 | 75.6508 | 1675.235 | 8.7809 | -278.7 | 409.3634 | 53.701 | 1436.6992 | 47.8318 | -275.4562 | 383.9556 | 21.9498 | 238.5357 | -39.0509 | -3.2438 | 29.6SusTMaxx04Dhighergeneric
29.7SusTMaxx04Dhighergeneric | SusT | Maxx04D | higher | generic | 29.7 | Roof | Timber-framed roof with roof space, 90 mm ceiling joists or bottom chords | 15 degree pitch, steel trusses with thermal breaks, Pink® Batts® Classic R3.2 Ceiling insulation, steel battens @ 600 mm centres | 46.5656 | 3.3076 | 102.803 | 4.3217 | -33.2882 | 781.6431 | 57.864 | 1675.235 | 32.8265 | -281.2 | 642.1873 | 49.57 | 1436.6992 | 33.8337 | -301.4476 | 139.4558 | 8.294 | 238.5357 | -1.0072 | 20.2476 | 29.7SusTMaxx04Dhighergeneric
29.8SusTMaxx04Dhighergeneric | SusT | Maxx04D | higher | generic | 29.8 | Roof | Timber-framed roof with roof space, 90 mm ceiling joists or bottom chords | 15 degree pitch, timber trusses, Pink® Batts® Ultra® R5.0 Ceiling insulation, 70 x 35 mm timber battens @ 600 mm centres | 13.7139 | 3.4799 | 102.803 | 8.6598 | -30.1514 | 785.7565 | 79.8767 | 1675.235 | 13.0723 | -275.1737 | 427.6852 | 58.9945 | 1436.6992 | 47.7946 | -274.075 | 358.0713 | 20.8822 | 238.5357 | -34.7224 | -1.0987 | 29.8SusTMaxx04Dhighergeneric
31.0SusTMaxx04Dhighergeneric | SusT | Maxx04D | higher | generic | 31.0 | Roof | Skillion roof, timber-framed, 140 mm rafters and battens | Pink® Batts® Skillion Roof R3.2 insulation, 70 x 35 mm timber battens | 16.639 | 3.2127 | 103.0112 | 7.3801 | -29.6978 | 716.7091 | 70.9272 | 1680.319 | 15.8377 | -265.7383 | 419.7517 | 53.4121 | 1441.7832 | 41.5778 | -269.4698 | 296.9574 | 17.5151 | 238.5358 | -25.7401 | 3.7316 | 31.0SusTMaxx04Dhighergeneric
31.1SusTMaxx04Dhighergeneric | SusT | Maxx04D | higher | generic | 31.1 | Roof | Skillion roof, timber-framed, 140 mm rafters and battens | Pink® Batts® Skillion Roof R3.2 insulation, steel battens | 20.7564 | 3.3086 | 103.0112 | 6.162 | -29.2819 | 664.6332 | 67.5285 | 1680.319 | 18.9805 | -257.1059 | 423.2255 | 53.0571 | 1441.7832 | 36.2322 | -265.3703 | 241.4076 | 14.4714 | 238.5358 | -17.2517 | 8.2644 | 31.1SusTMaxx04Dhighergeneric
32.0SusTMaxx04Dhighergeneric | SusT | Maxx04D | higher | generic | 32.0 | Roof | Skillion roof, timber-framed, 190 mm rafters and battens | Pink® Batts® Skillion Roof R3.2 insulation, 70 x 35 mm timber battens | 14.5509 | 3.3117 | 103.0112 | 8.241 | -29.9808 | 758.0494 | 75.4865 | 1680.319 | 14.2382 | -271.6108 | 421.8981 | 55.791 | 1441.7832 | 45.7177 | -272.2587 | 336.1513 | 19.6955 | 238.5358 | -31.4795 | 0.64794 | 32.0SusTMaxx04Dhighergeneric
32.1SusTMaxx04Dhighergeneric | SusT | Maxx04D | higher | generic | 32.1 | Roof | Skillion roof, timber-framed, 190 mm rafters and battens | Pink® Batts® Skillion Roof R3.2 insulation, steel battens | 18.6683 | 3.4075 | 103.0112 | 7.0228 | -29.5648 | 705.9735 | 72.0878 | 1680.319 | 17.381 | -262.9784 | 425.372 | 55.436 | 1441.7832 | 40.372 | -268.1592 | 280.6015 | 16.6518 | 238.5358 | -22.991 | 5.1808 | 32.1SusTMaxx04Dhighergeneric
32.2SusTMaxx04Dhighergeneric | SusT | Maxx04D | higher | generic | 32.2 | Roof | Skillion roof, timber-framed, 190 mm rafters and battens | Pink® Batts® Ultra® R5.0 Ceiling insulation, 70 x 35 mm timber battens | 15.2215 | 3.6087 | 103.0112 | 8.2463 | -30.0144 | 773.076 | 80.7088 | 1680.319 | 14.3673 | -272.3621 | 435.8927 | 60.8008 | 1441.7832 | 45.8434 | -272.9584 | 337.1834 | 19.908 | 238.5358 | -31.476 | 0.59633 | 32.2SusTMaxx04Dhighergeneric
33.0SusTMaxx04Dhighergeneric | SusT | Maxx04D | higher | generic | 33.0 | Roof | Skillion roof, timber-framed, 240 mm rafters and battens | Pink® Batts® Skillion Roof R3.2 insulation, 70 x 35 mm timber battens | 12.4628 | 3.4106 | 103.0112 | 9.1018 | -30.2638 | 799.3898 | 80.0458 | 1680.319 | 12.6386 | -277.4833 | 424.0446 | 58.1698 | 1441.7832 | 49.8575 | -275.0476 | 375.3452 | 21.876 | 238.5358 | -37.2189 | -2.4357 | 33.0SusTMaxx04Dhighergeneric
33.1SusTMaxx04Dhighergeneric | SusT | Maxx04D | higher | generic | 33.1 | Roof | Skillion roof, timber-framed, 240 mm rafters and battens | Pink® Batts® Skillion Roof R3.2 insulation, steel battens | 16.5802 | 3.5065 | 103.0112 | 7.8837 | -29.8478 | 747.3139 | 76.6471 | 1680.319 | 15.7815 | -268.8509 | 427.5185 | 57.8149 | 1441.7832 | 44.5119 | -270.948 | 319.7954 | 18.8322 | 238.5358 | -28.7304 | 2.0972 | 33.1SusTMaxx04Dhighergeneric
33.2SusTMaxx04Dhighergeneric | SusT | Maxx04D | higher | generic | 33.2 | Roof | Skillion roof, timber-framed, 240 mm rafters and battens | Pink® Batts® Ultra® R5.0 Ceiling insulation, 70 x 35 mm timber battens | 13.1334 | 3.7077 | 103.0112 | 9.1071 | -30.2974 | 814.4164 | 85.2681 | 1680.319 | 12.7678 | -278.2346 | 438.0391 | 63.1797 | 1441.7832 | 49.9832 | -275.7473 | 376.3773 | 22.0884 | 238.5358 | -37.2154 | -2.4873 | 33.2SusTMaxx04Dhighergeneric
34.0SusTMaxx04Dhighergeneric | SusT | Maxx04D | higher | generic | 34.0 | Roof | Skillion roof, timber-framed, 290 mm rafters and battens | Pink® Batts® Skillion Roof R3.2 insulation, 70 x 35 mm timber battens | 10.3747 | 3.5095 | 103.0112 | 9.9626 | -30.5468 | 840.7301 | 84.6051 | 1680.319 | 11.0391 | -283.3558 | 426.1911 | 60.5487 | 1441.7832 | 53.9973 | -277.8364 | 414.539 | 24.0564 | 238.5358 | -42.9582 | -5.5193 | 34.0SusTMaxx04Dhighergeneric
34.1SusTMaxx04Dhighergeneric | SusT | Maxx04D | higher | generic | 34.1 | Roof | Skillion roof, timber-framed, 290 mm rafters and battens | Pink® Batts® Skillion Roof R3.2 insulation, steel battens | 14.4921 | 3.6054 | 103.0112 | 8.7445 | -30.1308 | 788.6542 | 81.2064 | 1680.319 | 14.1819 | -274.7234 | 429.665 | 60.1938 | 1441.7832 | 48.6517 | -273.7369 | 358.9892 | 21.0126 | 238.5358 | -34.4698 | -0.98648 | 34.1SusTMaxx04Dhighergeneric
34.2SusTMaxx04Dhighergeneric | SusT | Maxx04D | higher | generic | 34.2 | Roof | Skillion roof, timber-framed, 290 mm rafters and battens | Pink® Batts® Ultra® R5.0 Ceiling insulation, 70 x 35 mm timber battens | 11.0453 | 3.8066 | 103.0112 | 9.968 | -30.5803 | 855.7567 | 89.8274 | 1680.319 | 11.1683 | -284.1071 | 440.1856 | 65.5586 | 1441.7832 | 54.1231 | -278.5362 | 415.5711 | 24.2688 | 238.5358 | -42.9548 | -5.5709 | 34.2SusTMaxx04Dhighergeneric
R-N.1SusTMaxx04Dhighergeneric | SusT | Maxx04D | higher | generic | R-N.1 | Roof | HPCD ELEMENT N.1 SKILLION ROOF 190 RAFTER, NO COUNTERBATTENS OR EXTRA OUTER MEMBRANE LAYER, R3.2 | a | 3.5691 | 3.2855 | 73.5462 | 9.9748 | -21.9051 | 748.9246 | 81.9559 | 1224.2196 | 8.1181 | -211.9301 | 345.8248 | 57.6626 | 1055.9232 | 52.8336 | -199.8499 | 403.0998 | 24.2933 | 168.2964 | -44.7155 | -12.0802 | R-N.1SusTMaxx04Dhighergeneric
R-N.2SusTMaxx04Dhighergeneric | SusT | Maxx04D | higher | generic | R-N.2 | Roof | HPCD ELEMENT N.2 SKILLION ROOF 190 RAFTER, COUNTERBATTENS EXTRA OUTER MEMBRANE, R4.0+ R1.2 | a | 3.6838 | 3.4791 | 74.3093 | 10.3676 | -22.0201 | 798.4235 | 87.563 | 1248.9395 | 7.5763 | -214.3124 | 375.8593 | 62.0476 | 1077.4889 | 54.6698 | -200.9559 | 422.5642 | 25.5155 | 171.4506 | -47.0935 | -13.3565 | R-N.2SusTMaxx04Dhighergeneric
R-N.3SusTMaxx04Dhighergeneric | SusT | Maxx04D | higher | generic | R-N.3 | Roof | HPCD ELEMENT N.3 SKILLION ROOF 240 RAFTER, COUNTERBATTENS EXTRA OUTER MEMBRANE, R4.0+ R2.6 | a | 1.3223 | 3.4182 | 74.3093 | 11.3705 | -22.3536 | 850.0894 | 90.5781 | 1248.9395 | 5.7337 | -221.3306 | 375.9633 | 61.6873 | 1077.4889 | 59.5088 | -204.0864 | 474.1261 | 28.8908 | 171.4506 | -53.7751 | -17.2442 | R-N.3SusTMaxx04Dhighergeneric
R-N.4SusTMaxx04Dhighergeneric | SusT | Maxx04D | higher | generic | R-N.4 | Roof | HPCD ELEMENT N.4 SKILLION ROOF 290 RAFTER, COUNTERBATTENS EXTRA OUTER MEMBRANE 2 x R4.0 | a | -1.0586 | 3.8536 | 74.3093 | 12.4476 | -22.719 | 905.1381 | 100.968 | 1248.9395 | 3.7635 | -228.8417 | 387.5006 | 70.0915 | 1077.4889 | 64.7119 | -208.0166 | 517.6375 | 30.8765 | 171.4506 | -60.9484 | -20.8251 | R-N.4SusTMaxx04Dhighergeneric
R-O.2SusTMaxx04Dhighergeneric | SusT | Maxx04D | higher | generic | R-O.2 | Roof | HPCD ELEMENT O.2 SKILLION ROOF 240x63 I-JOISTS, COUNTERBATTENS EXTRA OUTER MEMBRANE R4.0 + R2.6 | a | 0.10926 | 3.8816 | 74.3093 | 9.6706 | -20.8166 | 1196.0903 | 123.6738 | 1248.9395 | 53.5471 | -190.6146 | 560.4861 | 82.1906 | 1077.4889 | 72.7872 | -189.1192 | 635.6042 | 41.4832 | 171.4506 | -19.2401 | -1.4954 | R-O.2SusTMaxx04Dhighergeneric
R-O.3SusTMaxx04Dhighergeneric | SusT | Maxx04D | higher | generic | R-O.3 | Roof | HPCD ELEMENT O.3 SKILLION ROOF 300x63 I-JOISTS, COUNTERBATTENS EXTRA OUTER MEMBRANE 2xR4.0 | a | 0.34295 | 4.2093 | 74.3093 | 9.6485 | -20.8156 | 1200.7263 | 128.6585 | 1248.9395 | 53.902 | -190.5236 | 570.8259 | 87.9721 | 1077.4889 | 72.8499 | -189.4629 | 629.9004 | 40.6864 | 171.4506 | -18.9479 | -1.0607 | R-O.3SusTMaxx04Dhighergeneric
R-P.1SusTMaxx04Dhighergeneric | SusT | Maxx04D | higher | generic | R-P.1 | Roof | HPCD ELEMENT P.1 RAISED HEEL TRUSSES NO COUNTERBATTENS OR EXTRA MEMBRANE LAYERS | a | 5.7847 | 3.3827 | 72.9886 | 9.6058 | -21.8694 | 726.3442 | 80.4676 | 1205.9667 | 9.8672 | -209.9355 | 342.209 | 57.3396 | 1040.5458 | 51.7768 | -199.4052 | 384.1352 | 23.128 | 165.4208 | -41.9096 | -10.5303 | R-P.1SusTMaxx04Dhighergeneric
R-P.1aSusTMaxx04Dhighergeneric | SusT | Maxx04D | higher | generic | R-P.1a | Roof | HPCD ELEMENT P.1a STANDARD TRUSS ROOF, NO RAISED HEEL, NO SERVICE CAVITY | a | 5.7653 | 3.3232 | 72.9886 | 9.3543 | -21.7298 | 706.2643 | 78.7415 | 1205.9667 | 10.1339 | -207.778 | 333.4705 | 56.2379 | 1040.5458 | 50.4493 | -198.0667 | 372.7938 | 22.5036 | 165.4208 | -40.3154 | -9.7113 | R-P.1aSusTMaxx04Dhighergeneric
R-P.2SusTMaxx04Dhighergeneric | SusT | Maxx04D | higher | generic | R-P.2 | Roof | HPCD ELEMENT P.2 WITH COUNTERBATTENS, SERVICE CAV 2 EXTRA MEMBRANES , R3.2 | a | 3.1151 | 3.8648 | 74.9719 | 11.4165 | -22.4432 | 864.8012 | 97.0265 | 1269.9679 | 6.8044 | -221.8698 | 394.0361 | 68.747 | 1097.0876 | 60.3869 | -205.0628 | 470.7652 | 28.2795 | 172.8803 | -53.5825 | -16.8071 | R-P.2SusTMaxx04Dhighergeneric
R-P.2aSusTMaxx04Dhighergeneric | SusT | Maxx04D | higher | generic | R-P.2a | Roof | HPCD ELEMENT P.2a AS P.2. BUT WITH SERVICE CAV BATTENS @ 600 CS AND NO RONDO SYSTEM | a | -0.19257 | 3.7101 | 74.9719 | 12.0578 | -22.5721 | 881.8805 | 97.5022 | 1269.9679 | 4.5881 | -225.7649 | 381.7174 | 67.612 | 1097.0876 | 62.8714 | -206.3917 | 500.1631 | 29.8902 | 172.8803 | -58.2833 | -19.3731 | R-P.2aSusTMaxx04Dhighergeneric
R-P.3SusTMaxx04Dhighergeneric | SusT | Maxx04D | higher | generic | R-P.3 | Roof | HPCD ELEMENT P.3 RAISED HEEL TRUSSES WITH COUNTERBATTENS, TWO EXTRA MEMBRANE LAYERS, R2.6 + R 3.6 | a | 2.9886 | 4.2916 | 74.9719 | 11.8211 | -22.6198 | 903.6041 | 105.8842 | 1269.9679 | 6.1877 | -225.6028 | 413.3128 | 76.3112 | 1097.0876 | 62.4365 | -207.2913 | 490.2914 | 29.573 | 172.8803 | -56.2488 | -18.3115 | R-P.3SusTMaxx04Dhighergeneric
R-P.4SusTMaxx04Dhighergeneric | SusT | Maxx04D | higher | generic | R-P.4 | Roof | HPCD ELEMENT P.4 RAISED HEEL TRUSSES WITH COUNTERBATTENS, TWO EXTRA MEMBRANE LAYERS, R2.6 + R 3.6 | a | 6.4738 | 3.8181 | 74.9719 | 10.733 | -22.3036 | 876.752 | 96.7901 | 1269.9679 | 8.4032 | -219.4381 | 414.7507 | 66.887 | 1097.0876 | 57.3477 | -203.9664 | 462.0013 | 29.9031 | 172.8803 | -48.9445 | -15.4717 | R-P.4SusTMaxx04Dhighergeneric
101.0SusTMaxx04Dhigherpinkbatts | SusT | Maxx04D | higher | pinkbatts | 101.0 | Wall | Timber-framed, direct-fixed, 90 mm frame | studs @ 400 mm centres, dwangs 800 mm centres (18% framing ratio), Pink® Batts® Ultra® R2.8 Wall insulation | 12.9288 | 2.4334 | 124.1712 | 8.079 | -34.5928 | 741.6254 | 62.7377 | 2018.8485 | 10.7986 | -309.8773 | 390.2559 | 41.188 | 1729.5702 | 43.0642 | -313.0795 | 351.3695 | 21.5496 | 289.2782 | -32.4649 | 3.1914 | 101.0SusTMaxx04Dhigherpinkbatts
101.1SusTMaxx04Dhigherpinkbatts | SusT | Maxx04D | higher | pinkbatts | 101.1 | Wall | Timber-framed, direct-fixed, 90 mm frame | double studs @ 600 mm centres, dwangs 800 mm centres (approx. 22% framing ratio), Pink® Batts® Ultra® R2.8 Wall insulation | 10.2433 | 2.5478 | 124.1712 | 9.1566 | -34.9425 | 791.2527 | 68.1601 | 2018.8485 | 8.792 | -317.1138 | 391.6673 | 44.0103 | 1729.5702 | 48.2409 | -316.5003 | 399.5853 | 24.1498 | 289.2782 | -39.6481 | -0.62431 | 101.1SusTMaxx04Dhigherpinkbatts
102.0SusTMaxx04Dhigherpinkbatts | SusT | Maxx04D | higher | pinkbatts | 102.0 | Wall | Timber-framed, direct-fixed, 140 mm frame | studs @ 400 mm centres, dwangs 800 mm centres (18% framing ratio), Pink® Batts® Ultra® R3.2 140 mm Wall insulation | 4.7819 | 2.6133 | 124.1712 | 10.9843 | -35.4947 | 854.9406 | 74.2613 | 2018.8485 | 5.2748 | -328.3631 | 381.6103 | 46.9349 | 1729.5702 | 56.8528 | -321.6644 | 473.3303 | 27.3264 | 289.2782 | -51.8879 | -6.7154 | 102.0SusTMaxx04Dhigherpinkbatts
102.1SusTMaxx04Dhigherpinkbatts | SusT | Maxx04D | higher | pinkbatts | 102.1 | Wall | Timber-framed, direct-fixed, 140 mm frame | double studs @ 600 mm centres, dwangs 800 mm centres (approx. 22% framing ratio), Pink® Batts® Ultra® R3.2 140 mm Wall insulation | 0.67804 | 2.8002 | 124.1712 | 12.6603 | -36.0439 | 934.5035 | 82.9972 | 2018.8485 | 2.1521 | -339.7517 | 385.2136 | 51.4793 | 1729.5702 | 64.9066 | -327.0663 | 549.29 | 31.5178 | 289.2782 | -63.0644 | -12.7021 | 102.1SusTMaxx04Dhigherpinkbatts
102.2SusTMaxx04Dhigherpinkbatts | SusT | Maxx04D | higher | pinkbatts | 102.2 | Wall | Timber-framed, direct-fixed, 140 mm frame | studs @ 400 mm centres, dwangs 800 mm centres (18% framing ratio), Pink® Batts® Ultra® R4.0 140 mm Wall insulation | 6.1324 | 2.8193 | 124.1712 | 10.996 | -35.5622 | 888.6334 | 79.3705 | 2018.8485 | 5.5581 | -330.0477 | 402.2902 | 50.0914 | 1729.5702 | 57.1285 | -322.6984 | 486.3432 | 29.2791 | 289.2782 | -51.8803 | -7.3661 | 102.2SusTMaxx04Dhigherpinkbatts
102.3SusTMaxx04Dhigherpinkbatts | SusT | Maxx04D | higher | pinkbatts | 102.3 | Wall | Timber-framed, direct-fixed, 140 mm frame | double studs @ 600 mm centres, dwangs 800 mm centres (approx. 22% framing ratio), Pink® Batts® Ultra® R4.0 140 mm Wall insulation | 1.9627 | 2.9962 | 124.1712 | 12.6714 | -36.1081 | 966.5528 | 87.8572 | 2018.8485 | 2.4216 | -341.3541 | 404.8847 | 54.4819 | 1729.5702 | 65.1689 | -328.0499 | 561.6681 | 33.3753 | 289.2782 | -63.0572 | -13.321 | 102.3SusTMaxx04Dhigherpinkbatts
103.0SusTMaxx04Dhigherpinkbatts | SusT | Maxx04D | higher | pinkbatts | 103.0 | Wall | Steel-framed, direct-fixed, 90 mm frame | studs @ 600 mm centres, dwangs 800 mm centres (14.4% framing ratio), Pink® Batts® Ultra® R2.8 Wall insulation | 40.7587 | 2.1064 | 124.1712 | 3.0753 | -36.2681 | 659.4443 | 38.6039 | 2018.8485 | 27.7969 | -302.4108 | 549.9172 | 30.6674 | 1729.5702 | 23.5206 | -327.5078 | 109.527 | 7.9365 | 289.2782 | 4.077 | 25.0862 | 103.0SusTMaxx04Dhigherpinkbatts
104.0SusTMaxx04Dhigherpinkbatts | SusT | Maxx04D | higher | pinkbatts | 104.0 | Wall | Timber-framed, cavity, 90 mm frame | studs @ 400 mm centres, dwangs 800 mm centres (18% framing ratio), Pink® Batts® Ultra® R2.8 Wall insulation | 12.9288 | 2.4334 | 124.1712 | 8.079 | -34.5928 | 741.6254 | 62.7377 | 2018.8485 | 10.7986 | -309.8773 | 390.2559 | 41.188 | 1729.5702 | 43.0642 | -313.0795 | 351.3695 | 21.5496 | 289.2782 | -32.4649 | 3.1914 | 104.0SusTMaxx04Dhigherpinkbatts
104.1SusTMaxx04Dhigherpinkbatts | SusT | Maxx04D | higher | pinkbatts | 104.1 | Wall | Timber-framed, cavity, 90 mm frame | double studs @ 600 mm centres, dwangs 800 mm centres (approx. 22% framing ratio), Pink® Batts® Ultra® R2.8 Wall insulation | 10.2433 | 2.5478 | 124.1712 | 9.1566 | -34.9425 | 791.2527 | 68.1601 | 2018.8485 | 8.792 | -317.1138 | 391.6673 | 44.0103 | 1729.5702 | 48.2409 | -316.5003 | 399.5853 | 24.1498 | 289.2782 | -39.6481 | -0.62431 | 104.1SusTMaxx04Dhigherpinkbatts
105.0SusTMaxx04Dhigherpinkbatts | SusT | Maxx04D | higher | pinkbatts | 105.0 | Wall | Timber-framed, cavity, 140 mm frame | studs @ 400 mm centres, dwangs 800 mm centres (18% framing ratio), Pink® Batts® Ultra® R3.2 140 mm Wall insulation | 4.7819 | 2.6133 | 124.1712 | 10.9843 | -35.4947 | 854.9406 | 74.2613 | 2018.8485 | 5.2748 | -328.3631 | 381.6103 | 46.9349 | 1729.5702 | 56.8528 | -321.6644 | 473.3303 | 27.3264 | 289.2782 | -51.8879 | -6.7154 | 105.0SusTMaxx04Dhigherpinkbatts
105.1SusTMaxx04Dhigherpinkbatts | SusT | Maxx04D | higher | pinkbatts | 105.1 | Wall | Timber-framed, cavity, 140 mm frame | double studs @ 600 mm centres, dwangs 800 mm centres (approx. 22% framing ratio), Pink® Batts® Ultra® R3.2 140 mm Wall insulation | 0.67804 | 2.8002 | 124.1712 | 12.6603 | -36.0439 | 934.5035 | 82.9972 | 2018.8485 | 2.1521 | -339.7517 | 385.2136 | 51.4793 | 1729.5702 | 64.9066 | -327.0663 | 549.29 | 31.5178 | 289.2782 | -63.0644 | -12.7021 | 105.1SusTMaxx04Dhigherpinkbatts
105.2SusTMaxx04Dhigherpinkbatts | SusT | Maxx04D | higher | pinkbatts | 105.2 | Wall | Timber-framed, cavity, 140 mm frame | studs @ 400 mm centres, dwangs 800 mm centres (18% framing ratio), Pink® Batts® Ultra® R4.0 140 mm Wall insulation | 6.1324 | 2.8193 | 124.1712 | 10.996 | -35.5622 | 888.6334 | 79.3705 | 2018.8485 | 5.5581 | -330.0477 | 402.2902 | 50.0914 | 1729.5702 | 57.1285 | -322.6984 | 486.3432 | 29.2791 | 289.2782 | -51.8803 | -7.3661 | 105.2SusTMaxx04Dhigherpinkbatts
105.3SusTMaxx04Dhigherpinkbatts | SusT | Maxx04D | higher | pinkbatts | 105.3 | Wall | Timber-framed, cavity, 140 mm frame | double studs @ 600 mm centres, dwangs 800 mm centres (approx. 22% framing ratio), Pink® Batts® Ultra® R4.0 140 mm Wall insulation | 1.9627 | 2.9962 | 124.1712 | 12.6714 | -36.1081 | 966.5528 | 87.8572 | 2018.8485 | 2.4216 | -341.3541 | 404.8847 | 54.4819 | 1729.5702 | 65.1689 | -328.0499 | 561.6681 | 33.3753 | 289.2782 | -63.0572 | -13.321 | 105.3SusTMaxx04Dhigherpinkbatts
106.0SusTMaxx04Dhigherpinkbatts | SusT | Maxx04D | higher | pinkbatts | 106.0 | Wall | Steel-framed, cavity, 90 mm frame | studs @ 600 mm centres, dwangs 800 mm centres (14.4% framing ratio), Pink® Batts® Ultra® R2.8 Wall insulation | 39.7262 | 2.1693 | 124.1712 | 3.5978 | -36.4386 | 688.8177 | 41.3946 | 2018.8485 | 26.8516 | -305.9487 | 555.5549 | 32.1432 | 1729.5702 | 26.0325 | -329.1879 | 133.2628 | 9.2514 | 289.2782 | 0.61984 | 23.2285 | 106.0SusTMaxx04Dhigherpinkbatts
29.0SusTMaxx04Dhigherpinkbatts | SusT | Maxx04D | higher | pinkbatts | 29.0 | Roof | Timber-framed roof with roof space, 90 mm ceiling joists or bottom chords | 15 degree pitch, timber trusses, Pink® Batts® Classic R3.2 Ceiling insulation, 70 x 35 mm timber battens @ 600 mm centres | 12.3483 | 2.5382 | 102.803 | 8.6497 | -30.0831 | 758.0985 | 64.5992 | 1675.235 | 12.8291 | -273.7908 | 392.7437 | 42.8407 | 1436.6992 | 47.558 | -272.3279 | 365.3549 | 21.7585 | 238.5357 | -34.7289 | -1.4629 | 29.0SusTMaxx04Dhigherpinkbatts
29.1SusTMaxx04Dhigherpinkbatts | SusT | Maxx04D | higher | pinkbatts | 29.1 | Roof | Timber-framed roof with roof space, 90 mm ceiling joists or bottom chords | 15 degree pitch, timber trusses, Pink® Batts® Classic R3.2 Ceiling insulation, steel battens @ 600 mm centres | 16.3648 | 2.6399 | 102.803 | 7.4748 | -29.6813 | 708.1223 | 61.4402 | 1675.235 | 15.8946 | -265.4524 | 396.3479 | 42.6158 | 1436.6992 | 42.4221 | -268.368 | 311.7744 | 18.8245 | 238.5357 | -26.5276 | 2.9156 | 29.1SusTMaxx04Dhigherpinkbatts
29.2SusTMaxx04Dhigherpinkbatts | SusT | Maxx04D | higher | pinkbatts | 29.2 | Roof | Timber-framed roof with roof space, 90 mm ceiling joists or bottom chords | 30 degree pitch, timber trusses, Pink® Batts® Classic R3.2 Ceiling insulation, 70 x 35 mm timber battens @ 600 mm centres | 13.7011 | 2.678 | 113.9807 | 9.2656 | -33.4995 | 827.6441 | 68.7744 | 1851.8494 | 13.0772 | -304.2383 | 430.3342 | 45.5123 | 1585.799 | 50.994 | -303.1756 | 397.31 | 23.2622 | 266.0504 | -37.9168 | -1.0627 | 29.2SusTMaxx04Dhigherpinkbatts
29.3SusTMaxx04Dhigherpinkbatts | SusT | Maxx04D | higher | pinkbatts | 29.3 | Roof | Timber-framed roof with roof space, 90 mm ceiling joists or bottom chords | 30 degree pitch, timber trusses, Pink® Batts® Classic R3.2 Ceiling insulation, steel battens @ 600 mm centres | 17.7173 | 2.7796 | 113.9807 | 8.0907 | -33.0976 | 777.6655 | 65.6145 | 1851.8494 | 16.1425 | -295.8998 | 433.9366 | 45.2864 | 1585.799 | 45.858 | -299.2156 | 343.7289 | 20.3281 | 266.0504 | -29.7155 | 3.3158 | 29.3SusTMaxx04Dhigherpinkbatts
29.4SusTMaxx04Dhigherpinkbatts | SusT | Maxx04D | higher | pinkbatts | 29.4 | Roof | Timber-framed roof with roof space, 90 mm ceiling joists or bottom chords | 15 degree pitch, timber trusses, no insulation, 70 x 35 mm timber battens @ 600 mm centres, 13 mm GIB® Standard board (for over-garage situations) | 11.1891 | 2.3614 | 102.803 | 8.6397 | -30.0252 | 729.1782 | 60.2137 | 1675.235 | 12.5859 | -272.3448 | 374.993 | 40.1313 | 1436.6992 | 47.3213 | -271.4404 | 354.1852 | 20.0824 | 238.5357 | -34.7354 | -0.90445 | 29.4SusTMaxx04Dhigherpinkbatts
29.6SusTMaxx04Dhigherpinkbatts | SusT | Maxx04D | higher | pinkbatts | 29.6 | Roof | Timber-framed roof with roof space, 90 mm ceiling joists or bottom chords | 15 degree pitch, timber trusses, Pink® Batts® Classic R3.2 Ceiling insulation, 70 x 35 mm timber battens @ 400 mm centres | 10.3427 | 2.4162 | 102.803 | 9.0306 | -30.2841 | 778.5197 | 64.8422 | 1675.235 | 8.6483 | -277.96 | 386.3973 | 41.8343 | 1436.6992 | 47.7027 | -274.3079 | 392.1224 | 23.0079 | 238.5357 | -39.0544 | -3.6522 | 29.6SusTMaxx04Dhigherpinkbatts
29.7SusTMaxx04Dhigherpinkbatts | SusT | Maxx04D | higher | pinkbatts | 29.7 | Roof | Timber-framed roof with roof space, 90 mm ceiling joists or bottom chords | 15 degree pitch, steel trusses with thermal breaks, Pink® Batts® Classic R3.2 Ceiling insulation, steel battens @ 600 mm centres | 45.7738 | 2.6201 | 102.803 | 4.3162 | -33.2487 | 766.8438 | 47.0554 | 1675.235 | 32.6938 | -280.46 | 619.2212 | 37.7034 | 1436.6992 | 33.7046 | -300.2993 | 147.6226 | 9.352 | 238.5357 | -1.0107 | 19.8393 | 29.7SusTMaxx04Dhigherpinkbatts
29.8SusTMaxx04Dhigherpinkbatts | SusT | Maxx04D | higher | pinkbatts | 29.8 | Roof | Timber-framed roof with roof space, 90 mm ceiling joists or bottom chords | 15 degree pitch, timber trusses, Pink® Batts® Ultra® R5.0 Ceiling insulation, 70 x 35 mm timber battens @ 600 mm centres | 13.3159 | 2.6858 | 102.803 | 8.6581 | -30.1315 | 782.2387 | 68.2599 | 1675.235 | 13.0321 | -274.9978 | 407.5604 | 45.1023 | 1436.6992 | 47.7555 | -273.0687 | 374.6783 | 23.1576 | 238.5357 | -34.7234 | -1.9291 | 29.8SusTMaxx04Dhigherpinkbatts
31.0SusTMaxx04Dhigherpinkbatts | SusT | Maxx04D | higher | pinkbatts | 31.0 | Roof | Skillion roof, timber-framed, 140 mm rafters and battens | Pink® Batts® Skillion Roof R3.2 insulation, 70 x 35 mm timber battens | 15.7138 | 2.4093 | 103.0112 | 7.3737 | -29.6516 | 699.4148 | 58.2963 | 1680.319 | 15.6827 | -264.8736 | 392.9137 | 39.5448 | 1441.7832 | 41.427 | -268.1279 | 306.5011 | 18.7516 | 238.5358 | -25.7443 | 3.2544 | 31.0SusTMaxx04Dhigherpinkbatts
31.1SusTMaxx04Dhigherpinkbatts | SusT | Maxx04D | higher | pinkbatts | 31.1 | Roof | Skillion roof, timber-framed, 140 mm rafters and battens | Pink® Batts® Skillion Roof R3.2 insulation, steel battens | 19.8312 | 2.5052 | 103.0112 | 6.1556 | -29.2356 | 647.3389 | 54.8977 | 1680.319 | 18.8255 | -256.2411 | 396.3876 | 39.1898 | 1441.7832 | 36.0813 | -264.0284 | 250.9513 | 15.7078 | 238.5358 | -17.2558 | 7.7872 | 31.1SusTMaxx04Dhigherpinkbatts
32.0SusTMaxx04Dhigherpinkbatts | SusT | Maxx04D | higher | pinkbatts | 32.0 | Roof | Skillion roof, timber-framed, 190 mm rafters and battens | Pink® Batts® Skillion Roof R3.2 insulation, 70 x 35 mm timber battens | 13.6257 | 2.5083 | 103.0112 | 8.2346 | -29.9346 | 740.7551 | 62.8557 | 1680.319 | 14.0831 | -270.7461 | 395.0602 | 41.9237 | 1441.7832 | 45.5668 | -270.9168 | 345.695 | 20.932 | 238.5358 | -31.4836 | 0.17075 | 32.0SusTMaxx04Dhigherpinkbatts
32.1SusTMaxx04Dhigherpinkbatts | SusT | Maxx04D | higher | pinkbatts | 32.1 | Roof | Skillion roof, timber-framed, 190 mm rafters and battens | Pink® Batts® Skillion Roof R3.2 insulation, steel battens | 17.7431 | 2.6041 | 103.0112 | 7.0164 | -29.5186 | 688.6792 | 59.457 | 1680.319 | 17.226 | -262.1136 | 398.534 | 41.5687 | 1441.7832 | 40.2212 | -266.8173 | 290.1452 | 17.8882 | 238.5358 | -22.9952 | 4.7036 | 32.1SusTMaxx04Dhigherpinkbatts
32.2SusTMaxx04Dhigherpinkbatts | SusT | Maxx04D | higher | pinkbatts | 32.2 | Roof | Skillion roof, timber-framed, 190 mm rafters and battens | Pink® Batts® Ultra® R5.0 Ceiling insulation, 70 x 35 mm timber battens | 14.7564 | 2.6807 | 103.0112 | 8.2444 | -29.9911 | 768.9652 | 67.1335 | 1680.319 | 14.3204 | -272.1566 | 412.3749 | 44.5665 | 1441.7832 | 45.7977 | -271.7825 | 356.5903 | 22.567 | 238.5358 | -31.4773 | -0.37401 | 32.2SusTMaxx04Dhigherpinkbatts
33.0SusTMaxx04Dhigherpinkbatts | SusT | Maxx04D | higher | pinkbatts | 33.0 | Roof | Skillion roof, timber-framed, 240 mm rafters and battens | Pink® Batts® Skillion Roof R3.2 insulation, 70 x 35 mm timber battens | 11.5376 | 2.6072 | 103.0112 | 9.0954 | -30.2176 | 782.0955 | 67.415 | 1680.319 | 12.4836 | -276.6186 | 397.2066 | 44.3025 | 1441.7832 | 49.7066 | -273.7057 | 384.8888 | 23.1124 | 238.5358 | -37.223 | -2.9129 | 33.0SusTMaxx04Dhigherpinkbatts
33.1SusTMaxx04Dhigherpinkbatts | SusT | Maxx04D | higher | pinkbatts | 33.1 | Roof | Skillion roof, timber-framed, 240 mm rafters and battens | Pink® Batts® Skillion Roof R3.2 insulation, steel battens | 15.655 | 2.7031 | 103.0112 | 7.8772 | -29.8016 | 730.0196 | 64.0163 | 1680.319 | 15.6265 | -267.9861 | 400.6805 | 43.9476 | 1441.7832 | 44.361 | -269.6061 | 329.339 | 20.0687 | 238.5358 | -28.7345 | 1.62 | 33.1SusTMaxx04Dhigherpinkbatts
33.2SusTMaxx04Dhigherpinkbatts | SusT | Maxx04D | higher | pinkbatts | 33.2 | Roof | Skillion roof, timber-framed, 240 mm rafters and battens | Pink® Batts® Ultra® R5.0 Ceiling insulation, 70 x 35 mm timber battens | 12.6683 | 2.7797 | 103.0112 | 9.1052 | -30.2741 | 810.3055 | 71.6928 | 1680.319 | 12.7208 | -278.0291 | 414.5213 | 46.9454 | 1441.7832 | 49.9375 | -274.5714 | 395.7842 | 24.7474 | 238.5358 | -37.2167 | -3.4576 | 33.2SusTMaxx04Dhigherpinkbatts
34.0SusTMaxx04Dhigherpinkbatts | SusT | Maxx04D | higher | pinkbatts | 34.0 | Roof | Skillion roof, timber-framed, 290 mm rafters and battens | Pink® Batts® Skillion Roof R3.2 insulation, 70 x 35 mm timber battens | 9.4495 | 2.7061 | 103.0112 | 9.9562 | -30.5006 | 823.4358 | 71.9743 | 1680.319 | 10.8841 | -282.4911 | 399.3531 | 46.6814 | 1441.7832 | 53.8465 | -276.4945 | 424.0827 | 25.2928 | 238.5358 | -42.9624 | -5.9965 | 34.0SusTMaxx04Dhigherpinkbatts
34.1SusTMaxx04Dhigherpinkbatts | SusT | Maxx04D | higher | pinkbatts | 34.1 | Roof | Skillion roof, timber-framed, 290 mm rafters and battens | Pink® Batts® Skillion Roof R3.2 insulation, steel battens | 13.5669 | 2.802 | 103.0112 | 8.7381 | -30.0846 | 771.3599 | 68.5756 | 1680.319 | 14.0269 | -273.8586 | 402.827 | 46.3265 | 1441.7832 | 48.5008 | -272.395 | 368.5329 | 22.2491 | 238.5358 | -34.4739 | -1.4637 | 34.1SusTMaxx04Dhigherpinkbatts
34.2SusTMaxx04Dhigherpinkbatts | SusT | Maxx04D | higher | pinkbatts | 34.2 | Roof | Skillion roof, timber-framed, 290 mm rafters and battens | Pink® Batts® Ultra® R5.0 Ceiling insulation, 70 x 35 mm timber battens | 10.5802 | 2.8786 | 103.0112 | 9.966 | -30.5571 | 851.6458 | 76.2521 | 1680.319 | 11.1213 | -283.9016 | 416.6678 | 49.3243 | 1441.7832 | 54.0773 | -277.3603 | 434.978 | 26.9278 | 238.5358 | -42.956 | -6.5413 | 34.2SusTMaxx04Dhigherpinkbatts
R-N.1SusTMaxx04Dhigherpinkbatts | SusT | Maxx04D | higher | pinkbatts | R-N.1 | Roof | HPCD ELEMENT N.1 SKILLION ROOF 190 RAFTER, NO COUNTERBATTENS OR EXTRA OUTER MEMBRANE LAYER, R3.2 | a | 2.9021 | 2.7064 | 73.5462 | 9.9702 | -21.8718 | 736.4581 | 72.851 | 1224.2196 | 8.0064 | -211.3068 | 326.4787 | 47.6664 | 1055.9232 | 52.7249 | -198.8826 | 409.9794 | 25.1846 | 168.2964 | -44.7185 | -12.4242 | R-N.1SusTMaxx04Dhigherpinkbatts
R-N.2SusTMaxx04Dhigherpinkbatts | SusT | Maxx04D | higher | pinkbatts | R-N.2 | Roof | HPCD ELEMENT N.2 SKILLION ROOF 190 RAFTER, COUNTERBATTENS EXTRA OUTER MEMBRANE, R4.0+ R1.2 | a | 4.3324 | 3.115 | 74.3093 | 10.3744 | -22.0526 | 818.6501 | 83.6335 | 1248.9395 | 7.7397 | -215.3237 | 376.9325 | 55.3806 | 1077.4889 | 54.8288 | -201.0096 | 441.7177 | 28.2528 | 171.4506 | -47.0891 | -14.3142 | R-N.2SusTMaxx04Dhigherpinkbatts
R-N.3SusTMaxx04Dhigherpinkbatts | SusT | Maxx04D | higher | pinkbatts | R-N.3 | Roof | HPCD ELEMENT N.3 SKILLION ROOF 240 RAFTER, COUNTERBATTENS EXTRA OUTER MEMBRANE, R4.0+ R2.6 | a | 1.927 | 3.2333 | 74.3093 | 11.3764 | -22.3838 | 867.5976 | 89.0449 | 1248.9395 | 5.877 | -222.206 | 379.9206 | 58.2026 | 1077.4889 | 59.6482 | -204.2843 | 487.677 | 30.8423 | 171.4506 | -53.7712 | -17.9217 | R-N.3SusTMaxx04Dhigherpinkbatts
R-N.4SusTMaxx04Dhigherpinkbatts | SusT | Maxx04D | higher | pinkbatts | R-N.4 | Roof | HPCD ELEMENT N.4 SKILLION ROOF 290 RAFTER, COUNTERBATTENS EXTRA OUTER MEMBRANE 2 x R4.0 | a | 0.15081 | 3.4837 | 74.3093 | 12.4595 | -22.7795 | 940.1545 | 97.9017 | 1248.9395 | 4.05 | -230.5925 | 395.4153 | 63.122 | 1077.4889 | 64.9907 | -208.4123 | 544.7392 | 34.7796 | 171.4506 | -60.9407 | -22.1802 | R-N.4SusTMaxx04Dhigherpinkbatts
R-O.1SusTMaxx04Dhigherpinkbatts | SusT | Maxx04D | higher | pinkbatts | R-O.1 | Roof | HPCD ELEMENT O.1 SKILLION ROOF 200 I-JOISTS, COUNTERBATTENS EXTRA OUTER MEMBRANE R4.0 | a | 3.2865 | 3.3323 | 74.3093 | 8.827 | -20.7923 | 1033.2974 | 105.6663 | 1248.9395 | 41.5037 | -189.7599 | 493.9408 | 68.952 | 1077.4889 | 61.7745 | -188.3922 | 539.3565 | 36.7142 | 171.4506 | -20.2708 | -1.3676 | R-O.1SusTMaxx04Dhigherpinkbatts
R-O.2SusTMaxx04Dhigherpinkbatts | SusT | Maxx04D | higher | pinkbatts | R-O.2 | Roof | HPCD ELEMENT O.2 SKILLION ROOF 240x63 I-JOISTS, COUNTERBATTENS EXTRA OUTER MEMBRANE R4.0 + R2.6 | a | 0.75906 | 3.6829 | 74.3093 | 9.6769 | -20.8491 | 1214.905 | 122.0262 | 1248.9395 | 53.701 | -191.5553 | 564.7388 | 78.4459 | 1077.4889 | 72.937 | -189.3319 | 650.1662 | 43.5804 | 171.4506 | -19.236 | -2.2235 | R-O.2SusTMaxx04Dhigherpinkbatts
R-O.3SusTMaxx04Dhigherpinkbatts | SusT | Maxx04D | higher | pinkbatts | R-O.3 | Roof | HPCD ELEMENT O.3 SKILLION ROOF 300x63 I-JOISTS, COUNTERBATTENS EXTRA OUTER MEMBRANE 2xR4.0 | a | 1.6426 | 3.8119 | 74.3093 | 9.6612 | -20.8806 | 1238.3556 | 125.3634 | 1248.9395 | 54.2098 | -192.4051 | 579.3312 | 80.4826 | 1077.4889 | 73.1495 | -189.8882 | 659.0244 | 44.8808 | 171.4506 | -18.9397 | -2.5169 | R-O.3SusTMaxx04Dhigherpinkbatts
R-O.4SusTMaxx04Dhigherpinkbatts | SusT | Maxx04D | higher | pinkbatts | R-O.4 | Roof | HPCD ELEMENT O.4 SKILLION ROOF 360x63 I-JOISTS, COUNTERBATTENS EXTRA OUTER MEMBRANE DENSE PACK 28kg/m3 INSULN | a | 9.4564 | 8.3463 | 74.3093 | 9.827 | -21.2802 | 1442.8011 | 202.9469 | 1248.9395 | 56.7336 | -200.9646 | 779.0635 | 158.3249 | 1077.4889 | 75.3948 | -199.1853 | 663.7377 | 44.622 | 171.4506 | -18.6612 | -1.7793 | R-O.4SusTMaxx04Dhigherpinkbatts
R-P.1SusTMaxx04Dhigherpinkbatts | SusT | Maxx04D | higher | pinkbatts | R-P.1 | Roof | HPCD ELEMENT P.1 RAISED HEEL TRUSSES NO COUNTERBATTENS OR EXTRA MEMBRANE LAYERS | a | 5.1402 | 2.8231 | 72.9886 | 9.6013 | -21.8372 | 714.2977 | 71.6695 | 1205.9667 | 9.7592 | -209.3332 | 323.5148 | 47.6803 | 1040.5458 | 51.6717 | -198.4705 | 390.7829 | 23.9893 | 165.4208 | -41.9125 | -10.8627 | R-P.1SusTMaxx04Dhigherpinkbatts
R-P.1aSusTMaxx04Dhigherpinkbatts | SusT | Maxx04D | higher | pinkbatts | R-P.1a | Roof | HPCD ELEMENT P.1a STANDARD TRUSS ROOF, NO RAISED HEEL, NO SERVICE CAVITY | a | 5.1208 | 2.7636 | 72.9886 | 9.3498 | -21.6976 | 694.2179 | 69.9434 | 1205.9667 | 10.026 | -207.1757 | 314.7763 | 46.5785 | 1040.5458 | 50.3442 | -197.132 | 379.4415 | 23.3649 | 165.4208 | -40.3183 | -10.0436 | R-P.1aSusTMaxx04Dhigherpinkbatts
R-P.2SusTMaxx04Dhigherpinkbatts | SusT | Maxx04D | higher | pinkbatts | R-P.2 | Roof | HPCD ELEMENT P.2 WITH COUNTERBATTENS, SERVICE CAV 2 EXTRA MEMBRANES , R3.2 | a | 2.4706 | 3.3052 | 74.9719 | 11.4121 | -22.411 | 852.7548 | 88.2284 | 1269.9679 | 6.6964 | -221.2675 | 375.3419 | 59.0876 | 1097.0876 | 60.2818 | -204.1281 | 477.4129 | 29.1407 | 172.8803 | -53.5853 | -17.1394 | R-P.2SusTMaxx04Dhigherpinkbatts
R-P.2aSusTMaxx04Dhigherpinkbatts | SusT | Maxx04D | higher | pinkbatts | R-P.2a | Roof | HPCD ELEMENT P.2a AS P.2. BUT WITH SERVICE CAV BATTENS @ 600 CS AND NO RONDO SYSTEM | a | -0.83707 | 3.1505 | 74.9719 | 12.0533 | -22.5398 | 869.8341 | 88.7041 | 1269.9679 | 4.4801 | -225.1626 | 363.0233 | 57.9527 | 1097.0876 | 62.7663 | -205.457 | 506.8108 | 30.7514 | 172.8803 | -58.2862 | -19.7055 | R-P.2aSusTMaxx04Dhigherpinkbatts
R-P.3SusTMaxx04Dhigherpinkbatts | SusT | Maxx04D | higher | pinkbatts | R-P.3 | Roof | HPCD ELEMENT P.3 RAISED HEEL TRUSSES WITH COUNTERBATTENS, TWO EXTRA MEMBRANE LAYERS, R2.6 + R 3.6 | a | 2.4391 | 3.4899 | 74.9719 | 11.8183 | -22.5924 | 896.3566 | 93.937 | 1269.9679 | 6.1187 | -225.2404 | 391.2355 | 62.3508 | 1097.0876 | 62.3693 | -206.1874 | 505.121 | 31.5863 | 172.8803 | -56.2506 | -19.053 | R-P.3SusTMaxx04Dhigherpinkbatts
R-P.4SusTMaxx04Dhigherpinkbatts | SusT | Maxx04D | higher | pinkbatts | R-P.4 | Roof | HPCD ELEMENT P.4 RAISED HEEL TRUSSES WITH COUNTERBATTENS, TWO EXTRA MEMBRANE LAYERS, R2.6 + R 3.6 | a | 6.5657 | 3.5848 | 74.9719 | 10.7344 | -22.3082 | 881.207 | 93.7287 | 1269.9679 | 8.4371 | -219.6609 | 411.4276 | 62.7315 | 1097.0876 | 57.3807 | -203.8003 | 469.7794 | 30.9972 | 172.8803 | -48.9436 | -15.8606 | R-P.4SusTMaxx04Dhigherpinkbatts
101.0SusTMaxx05Bhighergeneric | SusT | Maxx05B | higher | generic | 101.0 | Wall | Timber-framed, direct-fixed, 90 mm frame | studs @ 400 mm centres, dwangs 800 mm centres (18% framing ratio), Pink® Batts® Ultra® R2.8 Wall insulation | 17.2774 | 2.6635 | 42.1992 | 8.2449 | -16.4385 | 788.8153 | 64.344 | 772.5975 | 16.2903 | -157.9964 | 446.7645 | 45.1574 | 703.5527 | 45.1932 | -148.2955 | 342.0508 | 19.1866 | 69.0447 | -29.1021 | -9.7116 | 101.0SusTMaxx05Bhighergeneric
101.1SusTMaxx05Bhighergeneric | SusT | Maxx05B | higher | generic | 101.1 | Wall | Timber-framed, direct-fixed, 90 mm frame | double studs @ 600 mm centres, dwangs 800 mm centres (approx. 22% framing ratio), Pink® Batts® Ultra® R2.8 Wall insulation | 14.6427 | 2.7739 | 42.1992 | 9.3229 | -16.7907 | 839.8124 | 69.7963 | 772.5975 | 14.2951 | -165.3014 | 448.7285 | 47.8905 | 703.5527 | 50.3809 | -151.744 | 391.0839 | 21.9059 | 69.0447 | -36.285 | -13.5681 | 101.1SusTMaxx05Bhighergeneric
102.0SusTMaxx05Bhighergeneric | SusT | Maxx05B | higher | generic | 102.0 | Wall | Timber-framed, direct-fixed, 140 mm frame | studs @ 400 mm centres, dwangs 800 mm centres (18% framing ratio), Pink® Batts® Ultra® R3.2 140 mm Wall insulation | 10.705 | 3.2183 | 42.1992 | 11.1635 | -17.4191 | 940.2324 | 83.6816 | 772.5975 | 11.0888 | -178.3872 | 464.8056 | 56.9655 | 703.5527 | 59.2954 | -158.2148 | 475.4269 | 26.7161 | 69.0447 | -48.5165 | -20.1891 | 102.0SusTMaxx05Bhighergeneric
102.1SusTMaxx05Bhighergeneric | SusT | Maxx05B | higher | generic | 102.1 | Wall | Timber-framed, direct-fixed, 140 mm frame | double studs @ 600 mm centres, dwangs 800 mm centres (approx. 22% framing ratio), Pink® Batts® Ultra® R3.2 140 mm Wall insulation | 6.5755 | 3.3829 | 42.1992 | 12.8393 | -17.967 | 1019.3147 | 92.0665 | 772.5975 | 7.9619 | -189.7518 | 467.6629 | 61.1245 | 703.5527 | 67.3451 | -163.5794 | 551.6517 | 30.9419 | 69.0447 | -59.6931 | -26.189 | 102.1SusTMaxx05Bhighergeneric
102.2SusTMaxx05Bhighergeneric | SusT | Maxx05B | higher | generic | 102.2 | Wall | Timber-framed, direct-fixed, 140 mm frame | studs @ 400 mm centres, dwangs 800 mm centres (18% framing ratio), Pink® Batts® Ultra® R4.0 140 mm Wall insulation | 10.705 | 3.2183 | 42.1992 | 11.1635 | -17.4191 | 940.2324 | 83.6816 | 772.5975 | 11.0888 | -178.3872 | 464.8056 | 56.9655 | 703.5527 | 59.2954 | -158.2148 | 475.4269 | 26.7161 | 69.0447 | -48.5165 | -20.1891 | 102.2SusTMaxx05Bhighergeneric
102.3SusTMaxx05Bhighergeneric | SusT | Maxx05B | higher | generic | 102.3 | Wall | Timber-framed, direct-fixed, 140 mm frame | double studs @ 600 mm centres, dwangs 800 mm centres (approx. 22% framing ratio), Pink® Batts® Ultra® R4.0 140 mm Wall insulation | 6.5755 | 3.3829 | 42.1992 | 12.8393 | -17.967 | 1019.3147 | 92.0665 | 772.5975 | 7.9619 | -189.7518 | 467.6629 | 61.1245 | 703.5527 | 67.3451 | -163.5794 | 551.6517 | 30.9419 | 69.0447 | -59.6931 | -26.189 | 102.3SusTMaxx05Bhighergeneric
103.0SusTMaxx05Bhighergeneric | SusT | Maxx05B | higher | generic | 103.0 | Wall | Steel-framed, direct-fixed, 90 mm frame | studs @ 600 mm centres, dwangs 800 mm centres (14.4% framing ratio), Pink® Batts® Ultra® R2.8 Wall insulation | 45.0565 | 2.3405 | 42.1992 | 3.2407 | -18.1113 | 705.2596 | 40.1801 | 772.5975 | 33.2772 | -150.4611 | 605.8713 | 34.7263 | 703.5527 | 25.6385 | -162.6961 | 99.3883 | 5.4538 | 69.0447 | 7.4395 | 12.2242 | 103.0SusTMaxx05Bhighergeneric
104.0SusTMaxx05Bhighergeneric | SusT | Maxx05B | higher | generic | 104.0 | Wall | Timber-framed, cavity, 90 mm frame | studs @ 400 mm centres, dwangs 800 mm centres (18% framing ratio), Pink® Batts® Ultra® R2.8 Wall insulation | 17.2774 | 2.6635 | 42.1992 | 8.2449 | -16.4385 | 788.8153 | 64.344 | 772.5975 | 16.2903 | -157.9964 | 446.7645 | 45.1574 | 703.5527 | 45.1932 | -148.2955 | 342.0508 | 19.1866 | 69.0447 | -29.1021 | -9.7116 | 104.0SusTMaxx05Bhighergeneric
104.1SusTMaxx05Bhighergeneric | SusT | Maxx05B | higher | generic | 104.1 | Wall | Timber-framed, cavity, 90 mm frame | double studs @ 600 mm centres, dwangs 800 mm centres (approx. 22% framing ratio), Pink® Batts® Ultra® R2.8 Wall insulation | 14.6427 | 2.7739 | 42.1992 | 9.3229 | -16.7907 | 839.8124 | 69.7963 | 772.5975 | 14.2951 | -165.3014 | 448.7285 | 47.8905 | 703.5527 | 50.3809 | -151.744 | 391.0839 | 21.9059 | 69.0447 | -36.285 | -13.5681 | 104.1SusTMaxx05Bhighergeneric
105.0SusTMaxx05Bhighergeneric | SusT | Maxx05B | higher | generic | 105.0 | Wall | Timber-framed, cavity, 140 mm frame | studs @ 400 mm centres, dwangs 800 mm centres (18% framing ratio), Pink® Batts® Ultra® R3.2 140 mm Wall insulation | 10.705 | 3.2183 | 42.1992 | 11.1635 | -17.4191 | 940.2324 | 83.6816 | 772.5975 | 11.0888 | -178.3872 | 464.8056 | 56.9655 | 703.5527 | 59.2954 | -158.2148 | 475.4269 | 26.7161 | 69.0447 | -48.5165 | -20.1891 | 105.0SusTMaxx05Bhighergeneric
105.1SusTMaxx05Bhighergeneric | SusT | Maxx05B | higher | generic | 105.1 | Wall | Timber-framed, cavity, 140 mm frame | double studs @ 600 mm centres, dwangs 800 mm centres (approx. 22% framing ratio), Pink® Batts® Ultra® R3.2 140 mm Wall insulation | 6.5755 | 3.3829 | 42.1992 | 12.8393 | -17.967 | 1019.3147 | 92.0665 | 772.5975 | 7.9619 | -189.7518 | 467.6629 | 61.1245 | 703.5527 | 67.3451 | -163.5794 | 551.6517 | 30.9419 | 69.0447 | -59.6931 | -26.189 | 105.1SusTMaxx05Bhighergeneric
105.2SusTMaxx05Bhighergeneric | SusT | Maxx05B | higher | generic | 105.2 | Wall | Timber-framed, cavity, 140 mm frame | studs @ 400 mm centres, dwangs 800 mm centres (18% framing ratio), Pink® Batts® Ultra® R4.0 140 mm Wall insulation | 10.705 | 3.2183 | 42.1992 | 11.1635 | -17.4191 | 940.2324 | 83.6816 | 772.5975 | 11.0888 | -178.3872 | 464.8056 | 56.9655 | 703.5527 | 59.2954 | -158.2148 | 475.4269 | 26.7161 | 69.0447 | -48.5165 | -20.1891 | 105.2SusTMaxx05Bhighergeneric
105.3SusTMaxx05Bhighergeneric | SusT | Maxx05B | higher | generic | 105.3 | Wall | Timber-framed, cavity, 140 mm frame | double studs @ 600 mm centres, dwangs 800 mm centres (approx. 22% framing ratio), Pink® Batts® Ultra® R4.0 140 mm Wall insulation | 6.5755 | 3.3829 | 42.1992 | 12.8393 | -17.967 | 1019.3147 | 92.0665 | 772.5975 | 7.9619 | -189.7518 | 467.6629 | 61.1245 | 703.5527 | 67.3451 | -163.5794 | 551.6517 | 30.9419 | 69.0447 | -59.6931 | -26.189 | 105.3SusTMaxx05Bhighergeneric
106.0SusTMaxx05Bhighergeneric | SusT | Maxx05B | higher | generic | 106.0 | Wall | Steel-framed, cavity, 90 mm frame | studs @ 600 mm centres, dwangs 800 mm centres (14.4% framing ratio), Pink® Batts® Ultra® R2.8 Wall insulation | 44.0239 | 2.4034 | 42.1992 | 3.7632 | -18.2817 | 734.633 | 42.9709 | 772.5975 | 32.3319 | -153.999 | 611.509 | 36.2022 | 703.5527 | 28.1504 | -164.3763 | 123.124 | 6.7687 | 69.0447 | 3.9823 | 10.3665 | 106.0SusTMaxx05Bhighergeneric
29.0SusTMaxx05Bhighergeneric | SusT | Maxx05B | higher | generic | 29.0 | Roof | Timber-framed roof with roof space, 90 mm ceiling joists or bottom chords | 15 degree pitch, timber trusses, Pink® Batts® Classic R3.2 Ceiling insulation, 70 x 35 mm timber battens @ 600 mm centres | 18.7007 | 3.3774 | 42.5099 | 8.8361 | -17.0708 | 850.6382 | 77.6993 | 772.3151 | 18.8622 | -165.6014 | 485.6859 | 56.9017 | 701.1621 | 50.1157 | -154.5728 | 364.9523 | 20.7975 | 71.1529 | -31.2534 | -11.0285 | 29.0SusTMaxx05Bhighergeneric
29.1SusTMaxx05Bhighergeneric | SusT | Maxx05B | higher | generic | 29.1 | Roof | Timber-framed roof with roof space, 90 mm ceiling joists or bottom chords | 15 degree pitch, timber trusses, Pink® Batts® Classic R3.2 Ceiling insulation, steel battens @ 600 mm centres | 22.7172 | 3.4791 | 42.5099 | 7.6612 | -16.669 | 800.6619 | 74.5403 | 772.3151 | 21.9277 | -157.263 | 489.2902 | 56.6768 | 701.1621 | 44.9799 | -150.6129 | 311.3718 | 17.8635 | 71.1529 | -23.0521 | -6.65 | 29.1SusTMaxx05Bhighergeneric
29.2SusTMaxx05Bhighergeneric | SusT | Maxx05B | higher | generic | 29.2 | Roof | Timber-framed roof with roof space, 90 mm ceiling joists or bottom chords | 30 degree pitch, timber trusses, Pink® Batts® Classic R3.2 Ceiling insulation, 70 x 35 mm timber battens @ 600 mm centres | 20.695 | 3.5347 | 46.7329 | 9.4728 | -18.9816 | 929.151 | 82.1388 | 844.7786 | 19.791 | -183.4839 | 531.3481 | 59.8264 | 765.4185 | 53.8319 | -171.7051 | 397.803 | 22.3124 | 79.3602 | -34.0409 | -11.7788 | 29.2SusTMaxx05Bhighergeneric
29.3SusTMaxx05Bhighergeneric | SusT | Maxx05B | higher | generic | 29.3 | Roof | Timber-framed roof with roof space, 90 mm ceiling joists or bottom chords | 30 degree pitch, timber trusses, Pink® Batts® Classic R3.2 Ceiling insulation, steel battens @ 600 mm centres | 24.7112 | 3.6363 | 46.7329 | 8.2979 | -18.5798 | 879.1724 | 78.9789 | 844.7786 | 22.8562 | -175.1455 | 534.9505 | 59.6006 | 765.4185 | 48.6958 | -167.7452 | 344.2219 | 19.3783 | 79.3602 | -25.8396 | -7.4003 | 29.3SusTMaxx05Bhighergeneric
29.6SusTMaxx05Bhighergeneric | SusT | Maxx05B | higher | generic | 29.6 | Roof | Timber-framed roof with roof space, 90 mm ceiling joists or bottom chords | 15 degree pitch, timber trusses, Pink® Batts® Classic R3.2 Ceiling insulation, 70 x 35 mm timber battens @ 400 mm centres | 16.6951 | 3.2553 | 42.5099 | 9.217 | -17.2717 | 871.0593 | 77.9423 | 772.3151 | 14.6814 | -169.7706 | 479.3395 | 55.8953 | 701.1621 | 50.2604 | -156.5528 | 391.7198 | 22.0469 | 71.1529 | -35.579 | -13.2178 | 29.6SusTMaxx05Bhighergeneric
29.7SusTMaxx05Bhighergeneric | SusT | Maxx05B | higher | generic | 29.7 | Roof | Timber-framed roof with roof space, 90 mm ceiling joists or bottom chords | 15 degree pitch, steel trusses with thermal breaks, Pink® Batts® Classic R3.2 Ceiling insulation, steel battens @ 600 mm centres | 52.1262 | 3.4593 | 42.5099 | 4.5026 | -20.2363 | 859.3834 | 60.1555 | 772.3151 | 38.727 | -172.2705 | 712.1634 | 51.7644 | 701.1621 | 36.2623 | -182.5442 | 147.22 | 8.3911 | 71.1529 | 2.4647 | 10.2737 | 29.7SusTMaxx05Bhighergeneric
29.8SusTMaxx05Bhighergeneric | SusT | Maxx05B | higher | generic | 29.8 | Roof | Timber-framed roof with roof space, 90 mm ceiling joists or bottom chords | 15 degree pitch, timber trusses, Pink® Batts® Ultra® R5.0 Ceiling insulation, 70 x 35 mm timber battens @ 600 mm centres | 19.2745 | 3.6316 | 42.5099 | 8.8407 | -17.0995 | 863.4969 | 82.1681 | 772.3151 | 18.9728 | -166.2443 | 497.6614 | 61.1888 | 701.1621 | 50.2233 | -155.1716 | 365.8355 | 20.9793 | 71.1529 | -31.2505 | -11.0727 | 29.8SusTMaxx05Bhighergeneric
31.0SusTMaxx05Bhighergeneric | SusT | Maxx05B | higher | generic | 31.0 | Roof | Skillion roof, timber-framed, 140 mm rafters and battens | Pink® Batts® Skillion Roof R3.2 insulation, 70 x 35 mm timber battens | 22.1997 | 3.3644 | 42.7181 | 7.561 | -16.6459 | 794.4495 | 73.2187 | 777.3991 | 21.7382 | -156.8089 | 489.7278 | 55.6064 | 706.2461 | 44.0065 | -150.5665 | 304.7217 | 17.6122 | 71.153 | -22.2683 | -6.2424 | 31.0SusTMaxx05Bhighergeneric
31.1SusTMaxx05Bhighergeneric | SusT | Maxx05B | higher | generic | 31.1 | Roof | Skillion roof, timber-framed, 140 mm rafters and battens | Pink® Batts® Skillion Roof R3.2 insulation, steel battens | 26.3171 | 3.4603 | 42.7181 | 6.3429 | -16.2299 | 742.3736 | 69.82 | 777.3991 | 24.881 | -148.1764 | 493.2017 | 55.2515 | 706.2461 | 38.6608 | -146.4669 | 249.1719 | 14.5685 | 71.153 | -13.7798 | -1.7095 | 31.1SusTMaxx05Bhighergeneric
32.0SusTMaxx05Bhighergeneric | SusT | Maxx05B | higher | generic | 32.0 | Roof | Skillion roof, timber-framed, 190 mm rafters and battens | Pink® Batts® Skillion Roof R3.2 insulation, 70 x 35 mm timber battens | 20.1116 | 3.4633 | 42.7181 | 8.4219 | -16.9289 | 835.7898 | 77.778 | 777.3991 | 20.1387 | -162.6814 | 491.8743 | 57.9853 | 706.2461 | 48.1463 | -153.3553 | 343.9155 | 19.7926 | 71.153 | -28.0076 | -9.326 | 32.0SusTMaxx05Bhighergeneric
32.1SusTMaxx05Bhighergeneric | SusT | Maxx05B | higher | generic | 32.1 | Roof | Skillion roof, timber-framed, 190 mm rafters and battens | Pink® Batts® Skillion Roof R3.2 insulation, steel battens | 24.229 | 3.5592 | 42.7181 | 7.2037 | -16.5129 | 783.7139 | 74.3793 | 777.3991 | 23.2815 | -154.0489 | 495.3482 | 57.6304 | 706.2461 | 42.8007 | -149.2558 | 288.3657 | 16.7489 | 71.153 | -19.5192 | -4.7932 | 32.1SusTMaxx05Bhighergeneric
32.2SusTMaxx05Bhighergeneric | SusT | Maxx05B | higher | generic | 32.2 | Roof | Skillion roof, timber-framed, 190 mm rafters and battens | Pink® Batts® Ultra® R5.0 Ceiling insulation, 70 x 35 mm timber battens | 20.7821 | 3.7604 | 42.7181 | 8.4272 | -16.9624 | 850.8164 | 83.0002 | 777.3991 | 20.2678 | -163.4327 | 505.8688 | 62.9952 | 706.2461 | 48.272 | -154.0551 | 344.9476 | 20.0051 | 71.153 | -28.0042 | -9.3776 | 32.2SusTMaxx05Bhighergeneric
33.0SusTMaxx05Bhighergeneric | SusT | Maxx05B | higher | generic | 33.0 | Roof | Skillion roof, timber-framed, 240 mm rafters and battens | Pink® Batts® Skillion Roof R3.2 insulation, 70 x 35 mm timber battens | 18.0235 | 3.5623 | 42.7181 | 9.2827 | -17.2119 | 877.1302 | 82.3373 | 777.3991 | 18.5391 | -168.5539 | 494.0208 | 60.3642 | 706.2461 | 52.2861 | -156.1442 | 383.1094 | 21.9731 | 71.153 | -33.747 | -12.4096 | 33.0SusTMaxx05Bhighergeneric
33.1SusTMaxx05Bhighergeneric | SusT | Maxx05B | higher | generic | 33.1 | Roof | Skillion roof, timber-framed, 240 mm rafters and battens | Pink® Batts® Skillion Roof R3.2 insulation, steel battens | 22.1409 | 3.6582 | 42.7181 | 8.0646 | -16.7959 | 825.0543 | 78.9386 | 777.3991 | 21.682 | -159.9214 | 497.4947 | 60.0093 | 706.2461 | 46.9405 | -152.0447 | 327.5596 | 18.9293 | 71.153 | -25.2585 | -7.8768 | 33.1SusTMaxx05Bhighergeneric
33.2SusTMaxx05Bhighergeneric | SusT | Maxx05B | higher | generic | 33.2 | Roof | Skillion roof, timber-framed, 240 mm rafters and battens | Pink® Batts® Ultra® R5.0 Ceiling insulation, 70 x 35 mm timber battens | 18.694 | 3.8593 | 42.7181 | 9.288 | -17.2454 | 892.1568 | 87.5595 | 777.3991 | 18.6683 | -169.3052 | 508.0153 | 65.3741 | 706.2461 | 52.4119 | -156.8439 | 384.1415 | 22.1855 | 71.153 | -33.7435 | -12.4612 | 33.2SusTMaxx05Bhighergeneric
34.0SusTMaxx05Bhighergeneric | SusT | Maxx05B | higher | generic | 34.0 | Roof | Skillion roof, timber-framed, 290 mm rafters and battens | Pink® Batts® Skillion Roof R3.2 insulation, 70 x 35 mm timber battens | 15.9354 | 3.6612 | 42.7181 | 10.1435 | -17.4949 | 918.4705 | 86.8966 | 777.3991 | 16.9396 | -174.4264 | 496.1673 | 62.7431 | 706.2461 | 56.426 | -158.9331 | 422.3033 | 24.1535 | 71.153 | -39.4863 | -15.4933 | 34.0SusTMaxx05Bhighergeneric
34.1SusTMaxx05Bhighergeneric | SusT | Maxx05B | higher | generic | 34.1 | Roof | Skillion roof, timber-framed, 290 mm rafters and battens | Pink® Batts® Skillion Roof R3.2 insulation, steel battens | 20.0528 | 3.7571 | 42.7181 | 8.9254 | -17.0789 | 866.3946 | 83.4979 | 777.3991 | 20.0825 | -165.7939 | 499.6411 | 62.3882 | 706.2461 | 51.0803 | -154.8335 | 366.7535 | 21.1097 | 71.153 | -30.9979 | -10.9604 | 34.1SusTMaxx05Bhighergeneric
34.2SusTMaxx05Bhighergeneric | SusT | Maxx05B | higher | generic | 34.2 | Roof | Skillion roof, timber-framed, 290 mm rafters and battens | Pink® Batts® Ultra® R5.0 Ceiling insulation, 70 x 35 mm timber battens | 16.6059 | 3.9583 | 42.7181 | 10.1489 | -17.5284 | 933.4971 | 92.1189 | 777.3991 | 17.0688 | -175.1777 | 510.1618 | 67.753 | 706.2461 | 56.5517 | -159.6328 | 423.3354 | 24.3659 | 71.153 | -39.4829 | -15.5449 | 34.2SusTMaxx05Bhighergeneric
40.0SusTMaxx05Bhighergeneric | SusT | Maxx05B | higher | generic | 40.0 | Roof | Low slope timber-framed, 140 mm rafters and battens | Pink® Batts® Classic R3.2 Ceiling insulation, 70 x 35 mm timber battens | 19.4062 | 3.3051 | 37.6044 | 7.1675 | -14.5415 | 723.3967 | 70.9704 | 688.4256 | 19.9492 | -138.5358 | 438.7185 | 54.1921 | 626.8241 | 41.5892 | -131.7676 | 284.6782 | 16.7783 | 61.6015 | -21.64 | -6.7682 | 40.0SusTMaxx05Bhighergeneric
40.1SusTMaxx05Bhighergeneric | SusT | Maxx05B | higher | generic | 40.1 | Roof | Low slope timber-framed, 140 mm rafters and battens | Pink® Batts® Classic R3.2 Ceiling insulation, steel battens | 23.4186 | 3.4053 | 37.6044 | 5.9916 | -14.1394 | 673.3345 | 67.7887 | 688.4256 | 23.0116 | -130.1922 | 442.2835 | 53.9473 | 626.8241 | 36.4455 | -127.8052 | 231.051 | 13.8414 | 61.6015 | -13.4339 | -2.3869 | 40.1SusTMaxx05Bhighergeneric
41.0SusTMaxx05Bhighergeneric | SusT | Maxx05B | higher | generic | 41.0 | Roof | Low slope timber-framed, 190 mm rafters and battens | Pink® Batts® Classic R3.2 Ceiling insulation, 70 x 35 mm timber battens | 17.388 | 3.4007 | 37.6044 | 7.9995 | -14.815 | 763.3524 | 75.377 | 688.4256 | 18.4033 | -144.2116 | 440.7931 | 56.4913 | 626.8241 | 45.5904 | -134.4631 | 322.5593 | 18.8857 | 61.6015 | -27.1871 | -9.7485 | 41.0SusTMaxx05Bhighergeneric
41.1SusTMaxx05Bhighergeneric | SusT | Maxx05B | higher | generic | 41.1 | Roof | Low slope timber-framed, 190 mm rafters and battens | Pink® Batts® Classic R3.2 Ceiling insulation, steel battens | 21.4004 | 3.5009 | 37.6044 | 6.8236 | -14.4129 | 713.2902 | 72.1953 | 688.4256 | 21.4657 | -135.868 | 444.358 | 56.2465 | 626.8241 | 40.4467 | -130.5007 | 268.9321 | 15.9488 | 61.6015 | -18.981 | -5.3673 | 41.1SusTMaxx05Bhighergeneric
41.2SusTMaxx05Bhighergeneric | SusT | Maxx05B | higher | generic | 41.2 | Roof | Low slope timber-framed, 190 mm rafters and battens | Pink® Batts® Ultra® R5.0 Ceiling insulation, 70 x 35 mm timber battens | 18.0361 | 3.6878 | 37.6044 | 8.0047 | -14.8474 | 777.8753 | 80.4242 | 688.4256 | 18.5281 | -144.9378 | 454.3185 | 61.3332 | 626.8241 | 45.7119 | -135.1394 | 323.5568 | 19.091 | 61.6015 | -27.1838 | -9.7984 | 41.2SusTMaxx05Bhighergeneric
42.0SusTMaxx05Bhighergeneric | SusT | Maxx05B | higher | generic | 42.0 | Roof | Low slope timber-framed, 240 mm rafters and battens | Pink® Batts® Classic R3.2 Ceiling insulation, 70 x 35 mm timber battens | 15.3699 | 3.4964 | 37.6044 | 8.8315 | -15.0885 | 803.308 | 79.7836 | 688.4256 | 16.8573 | -149.8874 | 442.8677 | 58.7905 | 626.8241 | 49.5916 | -137.1585 | 360.4404 | 20.9931 | 61.6015 | -32.7343 | -12.7289 | 42.0SusTMaxx05Bhighergeneric
42.1SusTMaxx05Bhighergeneric | SusT | Maxx05B | higher | generic | 42.1 | Roof | Low slope timber-framed, 240 mm rafters and battens | Pink® Batts® Classic R3.2 Ceiling insulation, steel battens | 19.3823 | 3.5966 | 37.6044 | 7.6556 | -14.6864 | 753.2458 | 76.6019 | 688.4256 | 19.9198 | -141.5438 | 446.4326 | 58.5457 | 626.8241 | 44.4479 | -133.1961 | 306.8132 | 18.0562 | 61.6015 | -24.5281 | -8.3476 | 42.1SusTMaxx05Bhighergeneric
42.2SusTMaxx05Bhighergeneric | SusT | Maxx05B | higher | generic | 42.2 | Roof | Low slope timber-framed, 240 mm rafters and battens | Pink® Batts® Ultra® R5.0 Ceiling insulation, 70 x 35 mm timber battens | 16.018 | 3.7835 | 37.6044 | 8.8367 | -15.1209 | 817.831 | 84.8308 | 688.4256 | 16.9822 | -150.6136 | 456.3931 | 63.6325 | 626.8241 | 49.7131 | -137.8348 | 361.4379 | 21.1984 | 61.6015 | -32.7309 | -12.7788 | 42.2SusTMaxx05Bhighergeneric
43.0SusTMaxx05Bhighergeneric | SusT | Maxx05B | higher | generic | 43.0 | Roof | Low slope timber-framed, 290 mm rafters and battens | Pink® Batts® Classic R3.2 Ceiling insulation, 70 x 35 mm timber battens | 13.3517 | 3.592 | 37.6044 | 9.6635 | -15.362 | 843.2637 | 84.1902 | 688.4256 | 15.3114 | -155.5632 | 444.9422 | 61.0897 | 626.8241 | 53.5928 | -139.854 | 398.3215 | 23.1004 | 61.6015 | -38.2814 | -15.7092 | 43.0SusTMaxx05Bhighergeneric
43.1SusTMaxx05Bhighergeneric | SusT | Maxx05B | higher | generic | 43.1 | Roof | Low slope timber-framed, 290 mm rafters and battens | Pink® Batts® Classic R3.2 Ceiling insulation, steel battens | 17.3641 | 3.6922 | 37.6044 | 8.4876 | -14.9599 | 793.2015 | 81.0085 | 688.4256 | 18.3738 | -147.2196 | 448.5072 | 60.8449 | 626.8241 | 48.4491 | -135.8916 | 344.6943 | 20.1635 | 61.6015 | -30.0752 | -11.328 | 43.1SusTMaxx05Bhighergeneric
43.2SusTMaxx05Bhighergeneric | SusT | Maxx05B | higher | generic | 43.2 | Roof | Low slope timber-framed, 290 mm rafters and battens | Pink® Batts® Ultra® R5.0 Ceiling insulation, 70 x 35 mm timber battens | 13.9998 | 3.8791 | 37.6044 | 9.6686 | -15.3944 | 857.7867 | 89.2374 | 688.4256 | 15.4362 | -156.2894 | 458.4677 | 65.9317 | 626.8241 | 53.7143 | -140.5303 | 399.319 | 23.3058 | 61.6015 | -38.2781 | -15.7591 | 43.2SusTMaxx05Bhighergeneric
R-N.1SusTMaxx05Bhighergeneric | SusT | Maxx05B | higher | generic | R-N.1 | Roof | HPCD ELEMENT N.1 SKILLION ROOF 190 RAFTER, NO COUNTERBATTENS OR EXTRA OUTER MEMBRANE LAYER, R3.2 | a | 7.4178 | 3.3905 | 31.8148 | 10.1 | -12.8714 | 802.732 | 83.5419 | 599.2714 | 12.2021 | -136.5356 | 394.2582 | 59.1814 | 546.8275 | 54.5146 | -117.552 | 408.4738 | 24.3605 | 52.4438 | -42.3125 | -18.9836 | R-N.1SusTMaxx05Bhighergeneric
R-N.2SusTMaxx05Bhighergeneric | SusT | Maxx05B | higher | generic | R-N.2 | Roof | HPCD ELEMENT N.2 SKILLION ROOF 190 RAFTER, COUNTERBATTENS EXTRA OUTER MEMBRANE, R4.0+ R1.2 | a | 7.5326 | 3.5841 | 32.5779 | 10.4929 | -12.9864 | 852.2309 | 89.149 | 623.9913 | 11.6603 | -138.9178 | 424.2927 | 63.5664 | 568.3932 | 56.3508 | -118.658 | 427.9381 | 25.5827 | 55.598 | -44.6905 | -20.2599 | R-N.2SusTMaxx05Bhighergeneric
R-N.3SusTMaxx05Bhighergeneric | SusT | Maxx05B | higher | generic | R-N.3 | Roof | HPCD ELEMENT N.3 SKILLION ROOF 240 RAFTER, COUNTERBATTENS EXTRA OUTER MEMBRANE, R4.0+ R2.6 | a | 5.171 | 3.5232 | 32.5779 | 11.4957 | -13.3198 | 903.8967 | 92.1641 | 623.9913 | 9.8177 | -145.936 | 424.3967 | 63.2062 | 568.3932 | 61.1898 | -121.7885 | 479.5001 | 28.9579 | 55.598 | -51.372 | -24.1476 | R-N.3SusTMaxx05Bhighergeneric
R-N.4SusTMaxx05Bhighergeneric | SusT | Maxx05B | higher | generic | R-N.4 | Roof | HPCD ELEMENT N.4 SKILLION ROOF 290 RAFTER, COUNTERBATTENS EXTRA OUTER MEMBRANE 2 x R4.0 | a | 2.7902 | 3.9586 | 32.5779 | 12.5728 | -13.6852 | 958.9455 | 102.554 | 623.9913 | 7.8475 | -153.4471 | 435.934 | 71.6103 | 568.3932 | 66.3929 | -125.7186 | 523.0115 | 30.9437 | 55.598 | -58.5454 | -27.7285 | R-N.4SusTMaxx05Bhighergeneric
R-O.2SusTMaxx05Bhighergeneric | SusT | Maxx05B | higher | generic | R-O.2 | Roof | HPCD ELEMENT O.2 SKILLION ROOF 240x63 I-JOISTS, COUNTERBATTENS EXTRA OUTER MEMBRANE R4.0 + R2.6 | a | 3.958 | 3.9866 | 32.5779 | 9.7958 | -11.7828 | 1249.8977 | 125.2598 | 623.9913 | 57.6311 | -115.2201 | 608.9195 | 83.7094 | 568.3932 | 74.4682 | -106.8213 | 640.9782 | 41.5504 | 55.598 | -16.8371 | -8.3988 | R-O.2SusTMaxx05Bhighergeneric
R-O.3SusTMaxx05Bhighergeneric | SusT | Maxx05B | higher | generic | R-O.3 | Roof | HPCD ELEMENT O.3 SKILLION ROOF 300x63 I-JOISTS, COUNTERBATTENS EXTRA OUTER MEMBRANE 2xR4.0 | a | 4.1917 | 4.3143 | 32.5779 | 9.7737 | -11.7818 | 1254.5337 | 130.2445 | 623.9913 | 57.986 | -115.1291 | 619.2593 | 89.491 | 568.3932 | 74.5309 | -107.165 | 635.2744 | 40.7536 | 55.598 | -16.5449 | -7.9641 | R-O.3SusTMaxx05Bhighergeneric
R-P.1SusTMaxx05Bhighergeneric | SusT | Maxx05B | higher | generic | R-P.1 | Roof | HPCD ELEMENT P.1 RAISED HEEL TRUSSES NO COUNTERBATTENS OR EXTRA MEMBRANE LAYERS | a | 9.6334 | 3.4877 | 31.2573 | 9.731 | -12.8356 | 780.1515 | 82.0536 | 581.0184 | 13.9512 | -134.5409 | 390.6424 | 58.8584 | 531.4502 | 53.4577 | -117.1072 | 389.5091 | 23.1952 | 49.5682 | -39.5066 | -17.4337 | R-P.1SusTMaxx05Bhighergeneric
R-P.1aSusTMaxx05Bhighergeneric | SusT | Maxx05B | higher | generic | R-P.1a | Roof | HPCD ELEMENT P.1a STANDARD TRUSS ROOF, NO RAISED HEEL, NO SERVICE CAVITY | a | 9.6141 | 3.4282 | 31.2573 | 9.4795 | -12.696 | 760.0716 | 80.3275 | 581.0184 | 14.2179 | -132.3834 | 381.9039 | 57.7567 | 531.4502 | 52.1303 | -115.7688 | 378.1678 | 22.5708 | 49.5682 | -37.9123 | -16.6146 | R-P.1aSusTMaxx05Bhighergeneric
R-P.2SusTMaxx05Bhighergeneric | SusT | Maxx05B | higher | generic | R-P.2 | Roof | HPCD ELEMENT P.2 WITH COUNTERBATTENS, SERVICE CAV 2 EXTRA MEMBRANES , R3.2 | a | 6.9639 | 3.9698 | 33.2405 | 11.5417 | -13.4094 | 918.6086 | 98.6125 | 645.0196 | 10.8884 | -146.4753 | 442.4695 | 70.2658 | 587.9919 | 62.0678 | -122.7648 | 476.1391 | 28.3467 | 57.0277 | -51.1794 | -23.7104 | R-P.2SusTMaxx05Bhighergeneric
R-P.2aSusTMaxx05Bhighergeneric | SusT | Maxx05B | higher | generic | R-P.2a | Roof | HPCD ELEMENT P.2a AS P.2. BUT WITH SERVICE CAV BATTENS @ 600 CS AND NO RONDO SYSTEM | a | 3.6562 | 3.8151 | 33.2405 | 12.183 | -13.5383 | 935.6879 | 99.0882 | 645.0196 | 8.672 | -150.3703 | 430.1508 | 69.1309 | 587.9919 | 64.5524 | -124.0938 | 505.5371 | 29.9574 | 57.0277 | -55.8803 | -26.2765 | R-P.2aSusTMaxx05Bhighergeneric
R-P.3SusTMaxx05Bhighergeneric | SusT | Maxx05B | higher | generic | R-P.3 | Roof | HPCD ELEMENT P.3 RAISED HEEL TRUSSES WITH COUNTERBATTENS, TWO EXTRA MEMBRANE LAYERS, R2.6 + R 3.6 | a | 6.8373 | 4.3966 | 33.2405 | 11.9464 | -13.5861 | 957.4115 | 107.4702 | 645.0196 | 10.2717 | -150.2082 | 461.7462 | 77.83 | 587.9919 | 64.1175 | -124.9933 | 495.6653 | 29.6402 | 57.0277 | -53.8457 | -25.2149 | R-P.3SusTMaxx05Bhighergeneric
R-P.4SusTMaxx05Bhighergeneric | SusT | Maxx05B | higher | generic | R-P.4 | Roof | HPCD ELEMENT P.4 RAISED HEEL TRUSSES WITH COUNTERBATTENS, TWO EXTRA MEMBRANE LAYERS, R2.6 + R 3.6 | a | 10.3225 | 3.9231 | 33.2405 | 10.8582 | -13.2698 | 930.5594 | 98.3761 | 645.0196 | 12.4872 | -144.0436 | 463.1841 | 68.4058 | 587.9919 | 59.0287 | -121.6685 | 467.3753 | 29.9703 | 57.0277 | -46.5414 | -22.3751 | R-P.4SusTMaxx05Bhighergeneric
101.0SusTMaxx05Bhigherpinkbatts | SusT | Maxx05B | higher | pinkbatts | 101.0 | Wall | Timber-framed, direct-fixed, 90 mm frame | studs @ 400 mm centres, dwangs 800 mm centres (18% framing ratio), Pink® Batts® Ultra® R2.8 Wall insulation | 18.3247 | 2.5806 | 42.1992 | 8.2546 | -16.4909 | 817.0633 | 64.9612 | 772.5975 | 16.5243 | -159.4088 | 458.1596 | 43.3174 | 703.5527 | 45.4209 | -148.8653 | 358.9037 | 21.6439 | 69.0447 | -29.0958 | -10.5542 | 101.0SusTMaxx05Bhigherpinkbatts
101.1SusTMaxx05Bhigherpinkbatts | SusT | Maxx05B | higher | pinkbatts | 101.1 | Wall | Timber-framed, direct-fixed, 90 mm frame | double studs @ 600 mm centres, dwangs 800 mm centres (approx. 22% framing ratio), Pink® Batts® Ultra® R2.8 Wall insulation | 15.6392 | 2.695 | 42.1992 | 9.3321 | -16.8405 | 866.6906 | 70.3837 | 772.5975 | 14.5177 | -166.6453 | 459.571 | 46.1397 | 703.5527 | 50.5976 | -152.2861 | 407.1196 | 24.244 | 69.0447 | -36.2791 | -14.3699 | 101.1SusTMaxx05Bhigherpinkbatts
102.0SusTMaxx05Bhigherpinkbatts | SusT | Maxx05B | higher | pinkbatts | 102.0 | Wall | Timber-framed, direct-fixed, 140 mm frame | studs @ 400 mm centres, dwangs 800 mm centres (18% framing ratio), Pink® Batts® Ultra® R3.2 140 mm Wall insulation | 10.1778 | 2.7605 | 42.1992 | 11.1599 | -17.3928 | 930.3785 | 76.4848 | 772.5975 | 11.0005 | -177.8945 | 449.5139 | 49.0643 | 703.5527 | 59.2095 | -157.4502 | 480.8646 | 27.4206 | 69.0447 | -48.5189 | -20.461 | 102.0SusTMaxx05Bhigherpinkbatts
102.1SusTMaxx05Bhigherpinkbatts | SusT | Maxx05B | higher | pinkbatts | 102.1 | Wall | Timber-framed, direct-fixed, 140 mm frame | double studs @ 600 mm centres, dwangs 800 mm centres (approx. 22% framing ratio), Pink® Batts® Ultra® R3.2 140 mm Wall insulation | 6.074 | 2.9474 | 42.1992 | 12.8358 | -17.9419 | 1009.9415 | 85.2208 | 772.5975 | 7.8779 | -189.2831 | 453.1172 | 53.6087 | 703.5527 | 67.2633 | -162.8522 | 556.8242 | 31.6121 | 69.0447 | -59.6954 | -26.4477 | 102.1SusTMaxx05Bhigherpinkbatts
102.2SusTMaxx05Bhigherpinkbatts | SusT | Maxx05B | higher | pinkbatts | 102.2 | Wall | Timber-framed, direct-fixed, 140 mm frame | studs @ 400 mm centres, dwangs 800 mm centres (18% framing ratio), Pink® Batts® Ultra® R4.0 140 mm Wall insulation | 11.5283 | 2.9665 | 42.1992 | 11.1716 | -17.4603 | 964.0713 | 81.5941 | 772.5975 | 11.2838 | -179.5792 | 470.1938 | 52.2208 | 703.5527 | 59.4852 | -158.4842 | 493.8775 | 29.3733 | 69.0447 | -48.5113 | -21.1117 | 102.2SusTMaxx05Bhigherpinkbatts
102.3SusTMaxx05Bhigherpinkbatts | SusT | Maxx05B | higher | pinkbatts | 102.3 | Wall | Timber-framed, direct-fixed, 140 mm frame | double studs @ 600 mm centres, dwangs 800 mm centres (approx. 22% framing ratio), Pink® Batts® Ultra® R4.0 140 mm Wall insulation | 7.3586 | 3.1434 | 42.1992 | 12.847 | -18.0062 | 1041.9907 | 90.0808 | 772.5975 | 8.1474 | -190.8856 | 472.7884 | 56.6112 | 703.5527 | 67.5256 | -163.8357 | 569.2023 | 33.4695 | 69.0447 | -59.6882 | -27.0666 | 102.3SusTMaxx05Bhigherpinkbatts
103.0SusTMaxx05Bhigherpinkbatts | SusT | Maxx05B | higher | pinkbatts | 103.0 | Wall | Steel-framed, direct-fixed, 90 mm frame | studs @ 600 mm centres, dwangs 800 mm centres (14.4% framing ratio), Pink® Batts® Ultra® R2.8 Wall insulation | 46.1547 | 2.2536 | 42.1992 | 3.2509 | -18.1662 | 734.8822 | 40.8275 | 772.5975 | 33.5226 | -151.9423 | 617.8209 | 32.7968 | 703.5527 | 25.8773 | -163.2936 | 117.0613 | 8.0307 | 69.0447 | 7.4461 | 11.3406 | 103.0SusTMaxx05Bhigherpinkbatts
104.0SusTMaxx05Bhigherpinkbatts | SusT | Maxx05B | higher | pinkbatts | 104.0 | Wall | Timber-framed, cavity, 90 mm frame | studs @ 400 mm centres, dwangs 800 mm centres (18% framing ratio), Pink® Batts® Ultra® R2.8 Wall insulation | 18.3247 | 2.5806 | 42.1992 | 8.2546 | -16.4909 | 817.0633 | 64.9612 | 772.5975 | 16.5243 | -159.4088 | 458.1596 | 43.3174 | 703.5527 | 45.4209 | -148.8653 | 358.9037 | 21.6439 | 69.0447 | -29.0958 | -10.5542 | 104.0SusTMaxx05Bhigherpinkbatts
104.1SusTMaxx05Bhigherpinkbatts | SusT | Maxx05B | higher | pinkbatts | 104.1 | Wall | Timber-framed, cavity, 90 mm frame | double studs @ 600 mm centres, dwangs 800 mm centres (approx. 22% framing ratio), Pink® Batts® Ultra® R2.8 Wall insulation | 15.6392 | 2.695 | 42.1992 | 9.3321 | -16.8405 | 866.6906 | 70.3837 | 772.5975 | 14.5177 | -166.6453 | 459.571 | 46.1397 | 703.5527 | 50.5976 | -152.2861 | 407.1196 | 24.244 | 69.0447 | -36.2791 | -14.3699 | 104.1SusTMaxx05Bhigherpinkbatts
105.0SusTMaxx05Bhigherpinkbatts | SusT | Maxx05B | higher | pinkbatts | 105.0 | Wall | Timber-framed, cavity, 140 mm frame | studs @ 400 mm centres, dwangs 800 mm centres (18% framing ratio), Pink® Batts® Ultra® R3.2 140 mm Wall insulation | 10.1778 | 2.7605 | 42.1992 | 11.1599 | -17.3928 | 930.3785 | 76.4848 | 772.5975 | 11.0005 | -177.8945 | 449.5139 | 49.0643 | 703.5527 | 59.2095 | -157.4502 | 480.8646 | 27.4206 | 69.0447 | -48.5189 | -20.461 | 105.0SusTMaxx05Bhigherpinkbatts
105.1SusTMaxx05Bhigherpinkbatts | SusT | Maxx05B | higher | pinkbatts | 105.1 | Wall | Timber-framed, cavity, 140 mm frame | double studs @ 600 mm centres, dwangs 800 mm centres (approx. 22% framing ratio), Pink® Batts® Ultra® R3.2 140 mm Wall insulation | 6.074 | 2.9474 | 42.1992 | 12.8358 | -17.9419 | 1009.9415 | 85.2208 | 772.5975 | 7.8779 | -189.2831 | 453.1172 | 53.6087 | 703.5527 | 67.2633 | -162.8522 | 556.8242 | 31.6121 | 69.0447 | -59.6954 | -26.4477 | 105.1SusTMaxx05Bhigherpinkbatts
105.2SusTMaxx05Bhigherpinkbatts | SusT | Maxx05B | higher | pinkbatts | 105.2 | Wall | Timber-framed, cavity, 140 mm frame | studs @ 400 mm centres, dwangs 800 mm centres (18% framing ratio), Pink® Batts® Ultra® R4.0 140 mm Wall insulation | 11.5283 | 2.9665 | 42.1992 | 11.1716 | -17.4603 | 964.0713 | 81.5941 | 772.5975 | 11.2838 | -179.5792 | 470.1938 | 52.2208 | 703.5527 | 59.4852 | -158.4842 | 493.8775 | 29.3733 | 69.0447 | -48.5113 | -21.1117 | 105.2SusTMaxx05Bhigherpinkbatts
105.3SusTMaxx05Bhigherpinkbatts | SusT | Maxx05B | higher | pinkbatts | 105.3 | Wall | Timber-framed, cavity, 140 mm frame | double studs @ 600 mm centres, dwangs 800 mm centres (approx. 22% framing ratio), Pink® Batts® Ultra® R4.0 140 mm Wall insulation | 7.3586 | 3.1434 | 42.1992 | 12.847 | -18.0062 | 1041.9907 | 90.0808 | 772.5975 | 8.1474 | -190.8856 | 472.7884 | 56.6112 | 703.5527 | 67.5256 | -163.8357 | 569.2023 | 33.4695 | 69.0447 | -59.6882 | -27.0666 | 105.3SusTMaxx05Bhigherpinkbatts
106.0SusTMaxx05Bhigherpinkbatts | SusT | Maxx05B | higher | pinkbatts | 106.0 | Wall | Steel-framed, cavity, 90 mm frame | studs @ 600 mm centres, dwangs 800 mm centres (14.4% framing ratio), Pink® Batts® Ultra® R2.8 Wall insulation | 45.1221 | 2.3165 | 42.1992 | 3.7733 | -18.3367 | 764.2556 | 43.6182 | 772.5975 | 32.5773 | -155.4801 | 623.4586 | 34.2726 | 703.5527 | 28.3892 | -164.9738 | 140.797 | 9.3456 | 69.0447 | 3.9889 | 9.4829 | 106.0SusTMaxx05Bhigherpinkbatts
29.0SusTMaxx05Bhigherpinkbatts | SusT | Maxx05B | higher | pinkbatts | 29.0 | Roof | Timber-framed roof with roof space, 90 mm ceiling joists or bottom chords | 15 degree pitch, timber trusses, Pink® Batts® Classic R3.2 Ceiling insulation, 70 x 35 mm timber battens @ 600 mm centres | 17.9089 | 2.6899 | 42.5099 | 8.8306 | -17.0312 | 835.8389 | 66.8907 | 772.3151 | 18.7296 | -164.8614 | 462.7198 | 45.0351 | 701.1621 | 49.9866 | -153.4245 | 373.1191 | 21.8556 | 71.1529 | -31.257 | -11.4369 | 29.0SusTMaxx05Bhigherpinkbatts
29.1SusTMaxx05Bhigherpinkbatts | SusT | Maxx05B | higher | pinkbatts | 29.1 | Roof | Timber-framed roof with roof space, 90 mm ceiling joists or bottom chords | 15 degree pitch, timber trusses, Pink® Batts® Classic R3.2 Ceiling insulation, steel battens @ 600 mm centres | 21.9254 | 2.7916 | 42.5099 | 7.6557 | -16.6294 | 785.8627 | 63.7317 | 772.3151 | 21.7951 | -156.523 | 466.3241 | 44.8101 | 701.1621 | 44.8508 | -149.4646 | 319.5386 | 18.9215 | 71.1529 | -23.0557 | -7.0584 | 29.1SusTMaxx05Bhigherpinkbatts
29.2SusTMaxx05Bhigherpinkbatts | SusT | Maxx05B | higher | pinkbatts | 29.2 | Roof | Timber-framed roof with roof space, 90 mm ceiling joists or bottom chords | 30 degree pitch, timber trusses, Pink® Batts® Classic R3.2 Ceiling insulation, 70 x 35 mm timber battens @ 600 mm centres | 19.9032 | 2.8472 | 46.7329 | 9.4673 | -18.942 | 914.3518 | 71.3302 | 844.7786 | 19.6583 | -182.7439 | 508.382 | 47.9597 | 765.4185 | 53.7028 | -170.5568 | 405.9698 | 23.3705 | 79.3602 | -34.0445 | -12.1871 | 29.2SusTMaxx05Bhigherpinkbatts
29.3SusTMaxx05Bhigherpinkbatts | SusT | Maxx05B | higher | pinkbatts | 29.3 | Roof | Timber-framed roof with roof space, 90 mm ceiling joists or bottom chords | 30 degree pitch, timber trusses, Pink® Batts® Classic R3.2 Ceiling insulation, steel battens @ 600 mm centres | 23.9194 | 2.9488 | 46.7329 | 8.2924 | -18.5402 | 864.3731 | 68.1703 | 844.7786 | 22.7236 | -174.4055 | 511.9845 | 47.7339 | 765.4185 | 48.5667 | -166.5969 | 352.3887 | 20.4364 | 79.3602 | -25.8432 | -7.8086 | 29.3SusTMaxx05Bhigherpinkbatts
29.4SusTMaxx05Bhigherpinkbatts | SusT | Maxx05B | higher | pinkbatts | 29.4 | Roof | Timber-framed roof with roof space, 90 mm ceiling joists or bottom chords | 15 degree pitch, timber trusses, no insulation, 70 x 35 mm timber battens @ 600 mm centres, 13 mm GIB® Standard board (for over-garage situations) | 16.7497 | 2.5131 | 42.5099 | 8.8206 | -16.9732 | 806.9186 | 62.5051 | 772.3151 | 18.4864 | -163.4154 | 444.9691 | 42.3257 | 701.1621 | 49.7499 | -152.537 | 361.9495 | 20.1795 | 71.1529 | -31.2635 | -10.8784 | 29.4SusTMaxx05Bhigherpinkbatts
29.6SusTMaxx05Bhigherpinkbatts | SusT | Maxx05B | higher | pinkbatts | 29.6 | Roof | Timber-framed roof with roof space, 90 mm ceiling joists or bottom chords | 15 degree pitch, timber trusses, Pink® Batts® Classic R3.2 Ceiling insulation, 70 x 35 mm timber battens @ 400 mm centres | 15.9033 | 2.5679 | 42.5099 | 9.2115 | -17.2321 | 856.2601 | 67.1337 | 772.3151 | 14.5488 | -169.0306 | 456.3735 | 44.0287 | 701.1621 | 50.1313 | -155.4045 | 399.8866 | 23.105 | 71.1529 | -35.5826 | -13.6261 | 29.6SusTMaxx05Bhigherpinkbatts
29.7SusTMaxx05Bhigherpinkbatts | SusT | Maxx05B | higher | pinkbatts | 29.7 | Roof | Timber-framed roof with roof space, 90 mm ceiling joists or bottom chords | 15 degree pitch, steel trusses with thermal breaks, Pink® Batts® Classic R3.2 Ceiling insulation, steel battens @ 600 mm centres | 51.3345 | 2.7718 | 42.5099 | 4.4971 | -20.1967 | 844.5842 | 49.3469 | 772.3151 | 38.5944 | -171.5306 | 689.1974 | 39.8977 | 701.1621 | 36.1332 | -181.3959 | 155.3868 | 9.4491 | 71.1529 | 2.4611 | 9.8653 | 29.7SusTMaxx05Bhigherpinkbatts
29.8SusTMaxx05Bhigherpinkbatts | SusT | Maxx05B | higher | pinkbatts | 29.8 | Roof | Timber-framed roof with roof space, 90 mm ceiling joists or bottom chords | 15 degree pitch, timber trusses, Pink® Batts® Ultra® R5.0 Ceiling insulation, 70 x 35 mm timber battens @ 600 mm centres | 18.8766 | 2.8375 | 42.5099 | 8.839 | -17.0796 | 859.9791 | 70.5513 | 772.3151 | 18.9326 | -166.0684 | 477.5365 | 47.2967 | 701.1621 | 50.1842 | -154.1654 | 382.4426 | 23.2547 | 71.1529 | -31.2516 | -11.903 | 29.8SusTMaxx05Bhigherpinkbatts
31.0SusTMaxx05Bhigherpinkbatts | SusT | Maxx05B | higher | pinkbatts | 31.0 | Roof | Skillion roof, timber-framed, 140 mm rafters and battens | Pink® Batts® Skillion Roof R3.2 insulation, 70 x 35 mm timber battens | 21.2744 | 2.561 | 42.7181 | 7.5546 | -16.5996 | 777.1552 | 60.5878 | 777.3991 | 21.5832 | -155.9441 | 462.8898 | 41.7391 | 706.2461 | 43.8556 | -149.2246 | 314.2653 | 18.8487 | 71.153 | -22.2724 | -6.7196 | 31.0SusTMaxx05Bhigherpinkbatts
31.1SusTMaxx05Bhigherpinkbatts | SusT | Maxx05B | higher | pinkbatts | 31.1 | Roof | Skillion roof, timber-framed, 140 mm rafters and battens | Pink® Batts® Skillion Roof R3.2 insulation, steel battens | 25.3918 | 2.6569 | 42.7181 | 6.3365 | -16.1836 | 725.0793 | 57.1891 | 777.3991 | 24.726 | -147.3117 | 466.3637 | 41.3842 | 706.2461 | 38.51 | -145.125 | 258.7155 | 15.8049 | 71.153 | -13.784 | -2.1867 | 31.1SusTMaxx05Bhigherpinkbatts
32.0SusTMaxx05Bhigherpinkbatts | SusT | Maxx05B | higher | pinkbatts | 32.0 | Roof | Skillion roof, timber-framed, 190 mm rafters and battens | Pink® Batts® Skillion Roof R3.2 insulation, 70 x 35 mm timber battens | 19.1863 | 2.6599 | 42.7181 | 8.4155 | -16.8826 | 818.4955 | 65.1471 | 777.3991 | 19.9837 | -161.8166 | 465.0363 | 44.118 | 706.2461 | 47.9954 | -152.0134 | 353.4592 | 21.0291 | 71.153 | -28.0118 | -9.8032 | 32.0SusTMaxx05Bhigherpinkbatts
32.1SusTMaxx05Bhigherpinkbatts | SusT | Maxx05B | higher | pinkbatts | 32.1 | Roof | Skillion roof, timber-framed, 190 mm rafters and battens | Pink® Batts® Skillion Roof R3.2 insulation, steel battens | 23.3037 | 2.7558 | 42.7181 | 7.1973 | -16.4666 | 766.4196 | 61.7484 | 777.3991 | 23.1265 | -153.1842 | 468.5102 | 43.7631 | 706.2461 | 42.6498 | -147.9139 | 297.9094 | 17.9853 | 71.153 | -19.5233 | -5.2703 | 32.1SusTMaxx05Bhigherpinkbatts
32.2SusTMaxx05Bhigherpinkbatts | SusT | Maxx05B | higher | pinkbatts | 32.2 | Roof | Skillion roof, timber-framed, 190 mm rafters and battens | Pink® Batts® Ultra® R5.0 Ceiling insulation, 70 x 35 mm timber battens | 20.3171 | 2.8324 | 42.7181 | 8.4253 | -16.9392 | 846.7056 | 69.4249 | 777.3991 | 20.2209 | -163.2271 | 482.351 | 46.7609 | 706.2461 | 48.2263 | -152.8792 | 364.3545 | 22.6641 | 71.153 | -28.0054 | -10.348 | 32.2SusTMaxx05Bhigherpinkbatts
33.0SusTMaxx05Bhigherpinkbatts | SusT | Maxx05B | higher | pinkbatts | 33.0 | Roof | Skillion roof, timber-framed, 240 mm rafters and battens | Pink® Batts® Skillion Roof R3.2 insulation, 70 x 35 mm timber battens | 17.0982 | 2.7589 | 42.7181 | 9.2763 | -17.1656 | 859.8359 | 69.7064 | 777.3991 | 18.3841 | -167.6891 | 467.1828 | 46.4969 | 706.2461 | 52.1353 | -154.8023 | 392.6531 | 23.2095 | 71.153 | -33.7511 | -12.8868 | 33.0SusTMaxx05Bhigherpinkbatts
33.1SusTMaxx05Bhigherpinkbatts | SusT | Maxx05B | higher | pinkbatts | 33.1 | Roof | Skillion roof, timber-framed, 240 mm rafters and battens | Pink® Batts® Skillion Roof R3.2 insulation, steel battens | 21.2156 | 2.8548 | 42.7181 | 8.0582 | -16.7496 | 807.76 | 66.3077 | 777.3991 | 21.527 | -159.0567 | 470.6567 | 46.142 | 706.2461 | 46.7896 | -150.7028 | 337.1033 | 20.1657 | 71.153 | -25.2627 | -8.354 | 33.1SusTMaxx05Bhigherpinkbatts
33.2SusTMaxx05Bhigherpinkbatts | SusT | Maxx05B | higher | pinkbatts | 33.2 | Roof | Skillion roof, timber-framed, 240 mm rafters and battens | Pink® Batts® Ultra® R5.0 Ceiling insulation, 70 x 35 mm timber battens | 18.229 | 2.9313 | 42.7181 | 9.2861 | -17.2222 | 888.0459 | 73.9842 | 777.3991 | 18.6214 | -169.0996 | 484.4975 | 49.1398 | 706.2461 | 52.3661 | -155.668 | 403.5484 | 24.8445 | 71.153 | -33.7448 | -13.4316 | 33.2SusTMaxx05Bhigherpinkbatts
34.0SusTMaxx05Bhigherpinkbatts | SusT | Maxx05B | higher | pinkbatts | 34.0 | Roof | Skillion roof, timber-framed, 290 mm rafters and battens | Pink® Batts® Skillion Roof R3.2 insulation, 70 x 35 mm timber battens | 15.0101 | 2.8578 | 42.7181 | 10.1371 | -17.4486 | 901.1762 | 74.2657 | 777.3991 | 16.7846 | -173.5616 | 469.3293 | 48.8758 | 706.2461 | 56.2751 | -157.5912 | 431.8469 | 25.3899 | 71.153 | -39.4905 | -15.9705 | 34.0SusTMaxx05Bhigherpinkbatts
34.1SusTMaxx05Bhigherpinkbatts | SusT | Maxx05B | higher | pinkbatts | 34.1 | Roof | Skillion roof, timber-framed, 290 mm rafters and battens | Pink® Batts® Skillion Roof R3.2 insulation, steel battens | 19.1275 | 2.9537 | 42.7181 | 8.919 | -17.0326 | 849.1003 | 70.867 | 777.3991 | 19.9274 | -164.9292 | 472.8031 | 48.5209 | 706.2461 | 50.9295 | -153.4916 | 376.2971 | 22.3462 | 71.153 | -31.002 | -11.4376 | 34.1SusTMaxx05Bhigherpinkbatts
34.2SusTMaxx05Bhigherpinkbatts | SusT | Maxx05B | higher | pinkbatts | 34.2 | Roof | Skillion roof, timber-framed, 290 mm rafters and battens | Pink® Batts® Ultra® R5.0 Ceiling insulation, 70 x 35 mm timber battens | 16.1409 | 3.0303 | 42.7181 | 10.1469 | -17.5051 | 929.3862 | 78.5435 | 777.3991 | 17.0218 | -174.9721 | 486.644 | 51.5187 | 706.2461 | 56.506 | -158.4569 | 442.7423 | 27.0249 | 71.153 | -39.4841 | -16.5152 | 34.2SusTMaxx05Bhigherpinkbatts
40.0SusTMaxx05Bhigherpinkbatts | SusT | Maxx05B | higher | pinkbatts | 40.0 | Roof | Low slope timber-framed, 140 mm rafters and battens | Pink® Batts® Classic R3.2 Ceiling insulation, 70 x 35 mm timber battens | 18.5119 | 2.5286 | 37.6044 | 7.1613 | -14.4968 | 706.682 | 58.7629 | 688.4256 | 19.7994 | -137.7001 | 412.78 | 40.7896 | 626.8241 | 41.4434 | -130.4707 | 293.902 | 17.9733 | 61.6015 | -21.644 | -7.2294 | 40.0SusTMaxx05Bhigherpinkbatts
40.1SusTMaxx05Bhigherpinkbatts | SusT | Maxx05B | higher | pinkbatts | 40.1 | Roof | Low slope timber-framed, 140 mm rafters and battens | Pink® Batts® Classic R3.2 Ceiling insulation, steel battens | 22.5243 | 2.6288 | 37.6044 | 5.9854 | -14.0947 | 656.6198 | 55.5812 | 688.4256 | 22.8618 | -129.3564 | 416.345 | 40.5448 | 626.8241 | 36.2997 | -126.5083 | 240.2748 | 15.0364 | 61.6015 | -13.4379 | -2.8481 | 40.1SusTMaxx05Bhigherpinkbatts
41.0SusTMaxx05Bhigherpinkbatts | SusT | Maxx05B | higher | pinkbatts | 41.0 | Roof | Low slope timber-framed, 190 mm rafters and battens | Pink® Batts® Classic R3.2 Ceiling insulation, 70 x 35 mm timber battens | 16.4938 | 2.6243 | 37.6044 | 7.9933 | -14.7703 | 746.6377 | 63.1695 | 688.4256 | 18.2534 | -143.3759 | 414.8546 | 43.0888 | 626.8241 | 45.4446 | -133.1662 | 331.7831 | 20.0807 | 61.6015 | -27.1912 | -10.2097 | 41.0SusTMaxx05Bhigherpinkbatts
41.1SusTMaxx05Bhigherpinkbatts | SusT | Maxx05B | higher | pinkbatts | 41.1 | Roof | Low slope timber-framed, 190 mm rafters and battens | Pink® Batts® Classic R3.2 Ceiling insulation, steel battens | 20.5062 | 2.7245 | 37.6044 | 6.8174 | -14.3682 | 696.5755 | 59.9878 | 688.4256 | 21.3159 | -135.0322 | 418.4196 | 42.844 | 626.8241 | 40.3009 | -129.2037 | 278.1559 | 17.1438 | 61.6015 | -18.985 | -5.8285 | 41.1SusTMaxx05Bhigherpinkbatts
41.2SusTMaxx05Bhigherpinkbatts | SusT | Maxx05B | higher | pinkbatts | 41.2 | Roof | Low slope timber-framed, 190 mm rafters and battens | Pink® Batts® Ultra® R5.0 Ceiling insulation, 70 x 35 mm timber battens | 17.5866 | 2.7909 | 37.6044 | 8.0028 | -14.8249 | 773.9022 | 67.3039 | 688.4256 | 18.4827 | -144.7391 | 431.589 | 45.6431 | 626.8241 | 45.6677 | -134.0029 | 342.3132 | 21.6608 | 61.6015 | -27.185 | -10.7362 | 41.2SusTMaxx05Bhigherpinkbatts
42.0SusTMaxx05Bhigherpinkbatts | SusT | Maxx05B | higher | pinkbatts | 42.0 | Roof | Low slope timber-framed, 240 mm rafters and battens | Pink® Batts® Classic R3.2 Ceiling insulation, 70 x 35 mm timber battens | 14.4756 | 2.7199 | 37.6044 | 8.8253 | -15.0438 | 786.5934 | 67.5761 | 688.4256 | 16.7075 | -149.0517 | 416.9292 | 45.388 | 626.8241 | 49.4458 | -135.8616 | 369.6642 | 22.1881 | 61.6015 | -32.7383 | -13.1901 | 42.0SusTMaxx05Bhigherpinkbatts
42.1SusTMaxx05Bhigherpinkbatts | SusT | Maxx05B | higher | pinkbatts | 42.1 | Roof | Low slope timber-framed, 240 mm rafters and battens | Pink® Batts® Classic R3.2 Ceiling insulation, steel battens | 18.488 | 2.8201 | 37.6044 | 7.6494 | -14.6417 | 736.5312 | 64.3944 | 688.4256 | 19.7699 | -140.708 | 420.4942 | 45.1432 | 626.8241 | 44.3021 | -131.8992 | 316.037 | 19.2512 | 61.6015 | -24.5321 | -8.8088 | 42.1SusTMaxx05Bhigherpinkbatts
42.2SusTMaxx05Bhigherpinkbatts | SusT | Maxx05B | higher | pinkbatts | 42.2 | Roof | Low slope timber-framed, 240 mm rafters and battens | Pink® Batts® Ultra® R5.0 Ceiling insulation, 70 x 35 mm timber battens | 15.5685 | 2.8866 | 37.6044 | 8.8348 | -15.0984 | 813.8579 | 71.7105 | 688.4256 | 16.9368 | -150.4149 | 433.6636 | 47.9423 | 626.8241 | 49.6689 | -136.6983 | 380.1943 | 23.7682 | 61.6015 | -32.7321 | -13.7166 | 42.2SusTMaxx05Bhigherpinkbatts
43.0SusTMaxx05Bhigherpinkbatts | SusT | Maxx05B | higher | pinkbatts | 43.0 | Roof | Low slope timber-framed, 290 mm rafters and battens | Pink® Batts® Classic R3.2 Ceiling insulation, 70 x 35 mm timber battens | 12.4574 | 2.8155 | 37.6044 | 9.6573 | -15.3173 | 826.549 | 71.9827 | 688.4256 | 15.1615 | -154.7275 | 419.0038 | 47.6872 | 626.8241 | 53.4469 | -138.5571 | 407.5453 | 24.2955 | 61.6015 | -38.2854 | -16.1704 | 43.0SusTMaxx05Bhigherpinkbatts
43.1SusTMaxx05Bhigherpinkbatts | SusT | Maxx05B | higher | pinkbatts | 43.1 | Roof | Low slope timber-framed, 290 mm rafters and battens | Pink® Batts® Classic R3.2 Ceiling insulation, steel battens | 16.4699 | 2.9157 | 37.6044 | 8.4814 | -14.9152 | 776.4868 | 68.801 | 688.4256 | 18.224 | -146.3838 | 422.5687 | 47.4424 | 626.8241 | 48.3033 | -134.5946 | 353.9181 | 21.3586 | 61.6015 | -30.0793 | -11.7892 | 43.1SusTMaxx05Bhigherpinkbatts
43.2SusTMaxx05Bhigherpinkbatts | SusT | Maxx05B | higher | pinkbatts | 43.2 | Roof | Low slope timber-framed, 290 mm rafters and battens | Pink® Batts® Ultra® R5.0 Ceiling insulation, 70 x 35 mm timber battens | 13.5503 | 2.9822 | 37.6044 | 9.6668 | -15.3719 | 853.8136 | 76.1171 | 688.4256 | 15.3908 | -156.0907 | 435.7382 | 50.2415 | 626.8241 | 53.6701 | -139.3938 | 418.0754 | 25.8756 | 61.6015 | -38.2793 | -16.6969 | 43.2SusTMaxx05Bhigherpinkbatts
R-N.1SusTMaxx05Bhigherpinkbatts | SusT | Maxx05B | higher | pinkbatts | R-N.1 | Roof | HPCD ELEMENT N.1 SKILLION ROOF 190 RAFTER, NO COUNTERBATTENS OR EXTRA OUTER MEMBRANE LAYER, R3.2 | a | 6.7509 | 2.8114 | 31.8148 | 10.0954 | -12.838 | 790.2654 | 74.437 | 599.2714 | 12.0904 | -135.9122 | 374.9121 | 49.1852 | 546.8275 | 54.4058 | -116.5847 | 415.3533 | 25.2518 | 52.4438 | -42.3155 | -19.3276 | R-N.1SusTMaxx05Bhigherpinkbatts
R-N.2SusTMaxx05Bhigherpinkbatts | SusT | Maxx05B | higher | pinkbatts | R-N.2 | Roof | HPCD ELEMENT N.2 SKILLION ROOF 190 RAFTER, COUNTERBATTENS EXTRA OUTER MEMBRANE, R4.0+ R1.2 | a | 8.1811 | 3.22 | 32.5779 | 10.4996 | -13.0188 | 872.4575 | 85.2195 | 623.9913 | 11.8237 | -139.9292 | 425.3659 | 56.8994 | 568.3932 | 56.5098 | -118.7116 | 447.0916 | 28.32 | 55.598 | -44.6861 | -21.2176 | R-N.2SusTMaxx05Bhigherpinkbatts
R-N.3SusTMaxx05Bhigherpinkbatts | SusT | Maxx05B | higher | pinkbatts | R-N.3 | Roof | HPCD ELEMENT N.3 SKILLION ROOF 240 RAFTER, COUNTERBATTENS EXTRA OUTER MEMBRANE, R4.0+ R2.6 | a | 5.7757 | 3.3382 | 32.5779 | 11.5016 | -13.3501 | 921.4049 | 90.6309 | 623.9913 | 9.9609 | -146.8114 | 428.354 | 59.7214 | 568.3932 | 61.3291 | -121.9863 | 493.0509 | 30.9095 | 55.598 | -51.3682 | -24.8251 | R-N.3SusTMaxx05Bhigherpinkbatts
R-N.4SusTMaxx05Bhigherpinkbatts | SusT | Maxx05B | higher | pinkbatts | R-N.4 | Roof | HPCD ELEMENT N.4 SKILLION ROOF 290 RAFTER, COUNTERBATTENS EXTRA OUTER MEMBRANE 2 x R4.0 | a | 3.9995 | 3.5887 | 32.5779 | 12.5847 | -13.7457 | 993.9619 | 99.4877 | 623.9913 | 8.1339 | -155.198 | 443.8487 | 64.6408 | 568.3932 | 66.6717 | -126.1144 | 550.1132 | 34.8468 | 55.598 | -58.5377 | -29.0836 | R-N.4SusTMaxx05Bhigherpinkbatts
R-O.1SusTMaxx05Bhigherpinkbatts | SusT | Maxx05B | higher | pinkbatts | R-O.1 | Roof | HPCD ELEMENT O.1 SKILLION ROOF 200 I-JOISTS, COUNTERBATTENS EXTRA OUTER MEMBRANE R4.0 | a | 7.1352 | 3.4373 | 32.5779 | 8.9522 | -11.7585 | 1087.1047 | 107.2523 | 623.9913 | 45.5877 | -114.3653 | 542.3742 | 70.4708 | 568.3932 | 63.4555 | -106.0943 | 544.7305 | 36.7814 | 55.598 | -17.8678 | -8.271 | R-O.1SusTMaxx05Bhigherpinkbatts
R-O.2SusTMaxx05Bhigherpinkbatts | SusT | Maxx05B | higher | pinkbatts | R-O.2 | Roof | HPCD ELEMENT O.2 SKILLION ROOF 240x63 I-JOISTS, COUNTERBATTENS EXTRA OUTER MEMBRANE R4.0 + R2.6 | a | 4.6078 | 3.7879 | 32.5779 | 9.8022 | -11.8153 | 1268.7123 | 123.6123 | 623.9913 | 57.785 | -116.1608 | 613.1722 | 79.9647 | 568.3932 | 74.6179 | -107.0339 | 655.5401 | 43.6476 | 55.598 | -16.833 | -9.1269 | R-O.2SusTMaxx05Bhigherpinkbatts
R-O.3SusTMaxx05Bhigherpinkbatts | SusT | Maxx05B | higher | pinkbatts | R-O.3 | Roof | HPCD ELEMENT O.3 SKILLION ROOF 300x63 I-JOISTS, COUNTERBATTENS EXTRA OUTER MEMBRANE 2xR4.0 | a | 5.4913 | 3.9169 | 32.5779 | 9.7864 | -11.8468 | 1292.1629 | 126.9494 | 623.9913 | 58.2938 | -117.0105 | 627.7646 | 82.0015 | 568.3932 | 74.8304 | -107.5903 | 664.3983 | 44.948 | 55.598 | -16.5367 | -9.4203 | R-O.3SusTMaxx05Bhigherpinkbatts
R-O.4SusTMaxx05Bhigherpinkbatts | SusT | Maxx05B | higher | pinkbatts | R-O.4 | Roof | HPCD ELEMENT O.4 SKILLION ROOF 360x63 I-JOISTS, COUNTERBATTENS EXTRA OUTER MEMBRANE DENSE PACK 28kg/m3 INSULN | a | 13.3051 | 8.4513 | 32.5779 | 9.9522 | -12.2464 | 1496.6085 | 204.5329 | 623.9913 | 60.8176 | -125.57 | 827.4969 | 159.8437 | 568.3932 | 77.0758 | -116.8873 | 669.1116 | 44.6892 | 55.598 | -16.2581 | -8.6827 | R-O.4SusTMaxx05Bhigherpinkbatts
R-P.1SusTMaxx05Bhigherpinkbatts | SusT | Maxx05B | higher | pinkbatts | R-P.1 | Roof | HPCD ELEMENT P.1 RAISED HEEL TRUSSES NO COUNTERBATTENS OR EXTRA MEMBRANE LAYERS | a | 8.9889 | 2.9281 | 31.2573 | 9.7265 | -12.8034 | 768.1051 | 73.2556 | 581.0184 | 13.8432 | -133.9386 | 371.9483 | 49.1991 | 531.4502 | 53.3526 | -116.1725 | 396.1568 | 24.0565 | 49.5682 | -39.5095 | -17.7661 | R-P.1SusTMaxx05Bhigherpinkbatts
R-P.1aSusTMaxx05Bhigherpinkbatts | SusT | Maxx05B | higher | pinkbatts | R-P.1a | Roof | HPCD ELEMENT P.1a STANDARD TRUSS ROOF, NO RAISED HEEL, NO SERVICE CAVITY | a | 8.9696 | 2.8686 | 31.2573 | 9.475 | -12.6638 | 748.0252 | 71.5294 | 581.0184 | 14.11 | -131.7811 | 363.2097 | 48.0973 | 531.4502 | 52.0252 | -114.8341 | 384.8155 | 23.4321 | 49.5682 | -37.9152 | -16.947 | R-P.1aSusTMaxx05Bhigherpinkbatts
R-P.2SusTMaxx05Bhigherpinkbatts | SusT | Maxx05B | higher | pinkbatts | R-P.2 | Roof | HPCD ELEMENT P.2 WITH COUNTERBATTENS, SERVICE CAV 2 EXTRA MEMBRANES , R3.2 | a | 6.3194 | 3.4102 | 33.2405 | 11.5373 | -13.3772 | 906.5621 | 89.8144 | 645.0196 | 10.7804 | -145.8729 | 423.7753 | 60.6065 | 587.9919 | 61.9627 | -121.8301 | 482.7868 | 29.2079 | 57.0277 | -51.1823 | -24.0428 | R-P.2SusTMaxx05Bhigherpinkbatts
R-P.2aSusTMaxx05Bhigherpinkbatts | SusT | Maxx05B | higher | pinkbatts | R-P.2a | Roof | HPCD ELEMENT P.2a AS P.2. BUT WITH SERVICE CAV BATTENS @ 600 CS AND NO RONDO SYSTEM | a | 3.0117 | 3.2555 | 33.2405 | 12.1785 | -13.506 | 923.6414 | 90.2902 | 645.0196 | 8.5641 | -149.768 | 411.4567 | 59.4715 | 587.9919 | 64.4473 | -123.1591 | 512.1848 | 30.8186 | 57.0277 | -55.8832 | -26.6089 | R-P.2aSusTMaxx05Bhigherpinkbatts
R-P.3SusTMaxx05Bhigherpinkbatts | SusT | Maxx05B | higher | pinkbatts | R-P.3 | Roof | HPCD ELEMENT P.3 RAISED HEEL TRUSSES WITH COUNTERBATTENS, TWO EXTRA MEMBRANE LAYERS, R2.6 + R 3.6 | a | 6.2879 | 3.5949 | 33.2405 | 11.9435 | -13.5586 | 950.1639 | 95.5231 | 645.0196 | 10.2026 | -149.8458 | 439.6689 | 63.8696 | 587.9919 | 64.0502 | -123.8895 | 510.495 | 31.6535 | 57.0277 | -53.8476 | -25.9564 | R-P.3SusTMaxx05Bhigherpinkbatts
R-P.4SusTMaxx05Bhigherpinkbatts | SusT | Maxx05B | higher | pinkbatts | R-P.4 | Roof | HPCD ELEMENT P.4 RAISED HEEL TRUSSES WITH COUNTERBATTENS, TWO EXTRA MEMBRANE LAYERS, R2.6 + R 3.6 | a | 10.4145 | 3.6898 | 33.2405 | 10.8596 | -13.2744 | 935.0144 | 95.3147 | 645.0196 | 12.5211 | -144.2663 | 459.861 | 64.2503 | 587.9919 | 59.0616 | -121.5023 | 475.1533 | 31.0644 | 57.0277 | -46.5405 | -22.764 | R-P.4SusTMaxx05Bhigherpinkbatts
101.0SusTMaxx05Chighergeneric | SusT | Maxx05C | higher | generic | 101.0 | Wall | Timber-framed, direct-fixed, 90 mm frame | studs @ 400 mm centres, dwangs 800 mm centres (18% framing ratio), Pink® Batts® Ultra® R2.8 Wall insulation | 17.2774 | 2.6635 | 152.7646 | 8.2449 | -45.4736 | 788.8153 | 64.344 | 2435.7847 | 16.2903 | -394.2438 | 446.7645 | 45.1574 | 2091.5188 | 45.1932 | -405.8565 | 342.0508 | 19.1866 | 344.2659 | -29.1021 | 11.602 | 101.0SusTMaxx05Chighergeneric
101.1SusTMaxx05Chighergeneric | SusT | Maxx05C | higher | generic | 101.1 | Wall | Timber-framed, direct-fixed, 90 mm frame | double studs @ 600 mm centres, dwangs 800 mm centres (approx. 22% framing ratio), Pink® Batts® Ultra® R2.8 Wall insulation | 14.6427 | 2.7739 | 152.7646 | 9.3229 | -45.8258 | 839.8124 | 69.7963 | 2435.7847 | 14.2951 | -401.5488 | 448.7285 | 47.8905 | 2091.5188 | 50.3809 | -409.305 | 391.0839 | 21.9059 | 344.2659 | -36.285 | 7.7454 | 101.1SusTMaxx05Chighergeneric
102.0SusTMaxx05Chighergeneric | SusT | Maxx05C | higher | generic | 102.0 | Wall | Timber-framed, direct-fixed, 140 mm frame | studs @ 400 mm centres, dwangs 800 mm centres (18% framing ratio), Pink® Batts® Ultra® R3.2 140 mm Wall insulation | 10.705 | 3.2183 | 152.7646 | 11.1635 | -46.4542 | 940.2324 | 83.6816 | 2435.7847 | 11.0888 | -414.6346 | 464.8056 | 56.9655 | 2091.5188 | 59.2954 | -415.7758 | 475.4269 | 26.7161 | 344.2659 | -48.5165 | 1.1244 | 102.0SusTMaxx05Chighergeneric
102.1SusTMaxx05Chighergeneric | SusT | Maxx05C | higher | generic | 102.1 | Wall | Timber-framed, direct-fixed, 140 mm frame | double studs @ 600 mm centres, dwangs 800 mm centres (approx. 22% framing ratio), Pink® Batts® Ultra® R3.2 140 mm Wall insulation | 6.5755 | 3.3829 | 152.7646 | 12.8393 | -47.0021 | 1019.3147 | 92.0665 | 2435.7847 | 7.9619 | -425.9992 | 467.6629 | 61.1245 | 2091.5188 | 67.3451 | -421.1404 | 551.6517 | 30.9419 | 344.2659 | -59.6931 | -4.8755 | 102.1SusTMaxx05Chighergeneric
102.2SusTMaxx05Chighergeneric | SusT | Maxx05C | higher | generic | 102.2 | Wall | Timber-framed, direct-fixed, 140 mm frame | studs @ 400 mm centres, dwangs 800 mm centres (18% framing ratio), Pink® Batts® Ultra® R4.0 140 mm Wall insulation | 10.705 | 3.2183 | 152.7646 | 11.1635 | -46.4542 | 940.2324 | 83.6816 | 2435.7847 | 11.0888 | -414.6346 | 464.8056 | 56.9655 | 2091.5188 | 59.2954 | -415.7758 | 475.4269 | 26.7161 | 344.2659 | -48.5165 | 1.1244 | 102.2SusTMaxx05Chighergeneric
102.3SusTMaxx05Chighergeneric | SusT | Maxx05C | higher | generic | 102.3 | Wall | Timber-framed, direct-fixed, 140 mm frame | double studs @ 600 mm centres, dwangs 800 mm centres (approx. 22% framing ratio), Pink® Batts® Ultra® R4.0 140 mm Wall insulation | 6.5755 | 3.3829 | 152.7646 | 12.8393 | -47.0021 | 1019.3147 | 92.0665 | 2435.7847 | 7.9619 | -425.9992 | 467.6629 | 61.1245 | 2091.5188 | 67.3451 | -421.1404 | 551.6517 | 30.9419 | 344.2659 | -59.6931 | -4.8755 | 102.3SusTMaxx05Chighergeneric
103.0SusTMaxx05Chighergeneric | SusT | Maxx05C | higher | generic | 103.0 | Wall | Steel-framed, direct-fixed, 90 mm frame | studs @ 600 mm centres, dwangs 800 mm centres (14.4% framing ratio), Pink® Batts® Ultra® R2.8 Wall insulation | 45.0565 | 2.3405 | 152.7646 | 3.2407 | -47.1464 | 705.2596 | 40.1801 | 2435.7847 | 33.2772 | -386.7086 | 605.8713 | 34.7263 | 2091.5188 | 25.6385 | -420.2571 | 99.3883 | 5.4538 | 344.2659 | 7.4395 | 33.5378 | 103.0SusTMaxx05Chighergeneric
104.0SusTMaxx05Chighergeneric | SusT | Maxx05C | higher | generic | 104.0 | Wall | Timber-framed, cavity, 90 mm frame | studs @ 400 mm centres, dwangs 800 mm centres (18% framing ratio), Pink® Batts® Ultra® R2.8 Wall insulation | 17.2774 | 2.6635 | 152.7646 | 8.2449 | -45.4736 | 788.8153 | 64.344 | 2435.7847 | 16.2903 | -394.2438 | 446.7645 | 45.1574 | 2091.5188 | 45.1932 | -405.8565 | 342.0508 | 19.1866 | 344.2659 | -29.1021 | 11.602 | 104.0SusTMaxx05Chighergeneric
104.1SusTMaxx05Chighergeneric | SusT | Maxx05C | higher | generic | 104.1 | Wall | Timber-framed, cavity, 90 mm frame | double studs @ 600 mm centres, dwangs 800 mm centres (approx. 22% framing ratio), Pink® Batts® Ultra® R2.8 Wall insulation | 14.6427 | 2.7739 | 152.7646 | 9.3229 | -45.8258 | 839.8124 | 69.7963 | 2435.7847 | 14.2951 | -401.5488 | 448.7285 | 47.8905 | 2091.5188 | 50.3809 | -409.305 | 391.0839 | 21.9059 | 344.2659 | -36.285 | 7.7454 | 104.1SusTMaxx05Chighergeneric
105.0SusTMaxx05Chighergeneric | SusT | Maxx05C | higher | generic | 105.0 | Wall | Timber-framed, cavity, 140 mm frame | studs @ 400 mm centres, dwangs 800 mm centres (18% framing ratio), Pink® Batts® Ultra® R3.2 140 mm Wall insulation | 10.705 | 3.2183 | 152.7646 | 11.1635 | -46.4542 | 940.2324 | 83.6816 | 2435.7847 | 11.0888 | -414.6346 | 464.8056 | 56.9655 | 2091.5188 | 59.2954 | -415.7758 | 475.4269 | 26.7161 | 344.2659 | -48.5165 | 1.1244 | 105.0SusTMaxx05Chighergeneric
105.1SusTMaxx05Chighergeneric | SusT | Maxx05C | higher | generic | 105.1 | Wall | Timber-framed, cavity, 140 mm frame | double studs @ 600 mm centres, dwangs 800 mm centres (approx. 22% framing ratio), Pink® Batts® Ultra® R3.2 140 mm Wall insulation | 6.5755 | 3.3829 | 152.7646 | 12.8393 | -47.0021 | 1019.3147 | 92.0665 | 2435.7847 | 7.9619 | -425.9992 | 467.6629 | 61.1245 | 2091.5188 | 67.3451 | -421.1404 | 551.6517 | 30.9419 | 344.2659 | -59.6931 | -4.8755 | 105.1SusTMaxx05Chighergeneric
105.2SusTMaxx05Chighergeneric | SusT | Maxx05C | higher | generic | 105.2 | Wall | Timber-framed, cavity, 140 mm frame | studs @ 400 mm centres, dwangs 800 mm centres (18% framing ratio), Pink® Batts® Ultra® R4.0 140 mm Wall insulation | 10.705 | 3.2183 | 152.7646 | 11.1635 | -46.4542 | 940.2324 | 83.6816 | 2435.7847 | 11.0888 | -414.6346 | 464.8056 | 56.9655 | 2091.5188 | 59.2954 | -415.7758 | 475.4269 | 26.7161 | 344.2659 | -48.5165 | 1.1244 | 105.2SusTMaxx05Chighergeneric
105.3SusTMaxx05Chighergeneric | SusT | Maxx05C | higher | generic | 105.3 | Wall | Timber-framed, cavity, 140 mm frame | double studs @ 600 mm centres, dwangs 800 mm centres (approx. 22% framing ratio), Pink® Batts® Ultra® R4.0 140 mm Wall insulation | 6.5755 | 3.3829 | 152.7646 | 12.8393 | -47.0021 | 1019.3147 | 92.0665 | 2435.7847 | 7.9619 | -425.9992 | 467.6629 | 61.1245 | 2091.5188 | 67.3451 | -421.1404 | 551.6517 | 30.9419 | 344.2659 | -59.6931 | -4.8755 | 105.3SusTMaxx05Chighergeneric
106.0SusTMaxx05Chighergeneric | SusT | Maxx05C | higher | generic | 106.0 | Wall | Steel-framed, cavity, 90 mm frame | studs @ 600 mm centres, dwangs 800 mm centres (14.4% framing ratio), Pink® Batts® Ultra® R2.8 Wall insulation | 44.0239 | 2.4034 | 152.7646 | 3.7632 | -47.3168 | 734.633 | 42.9709 | 2435.7847 | 32.3319 | -390.2464 | 611.509 | 36.2022 | 2091.5188 | 28.1504 | -421.9373 | 123.124 | 6.7687 | 344.2659 | 3.9823 | 31.6801 | 106.0SusTMaxx05Chighergeneric
29.0SusTMaxx05Chighergeneric | SusT | Maxx05C | higher | generic | 29.0 | Roof | Timber-framed roof with roof space, 90 mm ceiling joists or bottom chords | 15 degree pitch, timber trusses, Pink® Batts® Classic R3.2 Ceiling insulation, 70 x 35 mm timber battens @ 600 mm centres | 18.7007 | 3.3774 | 68.1346 | 8.8361 | -24.5511 | 850.6382 | 77.6993 | 1130.9383 | 18.8622 | -226.4659 | 485.6859 | 56.9017 | 988.8808 | 50.1157 | -220.9284 | 364.9523 | 20.7975 | 142.0575 | -31.2534 | -5.5375 | 29.0SusTMaxx05Chighergeneric
29.1SusTMaxx05Chighergeneric | SusT | Maxx05C | higher | generic | 29.1 | Roof | Timber-framed roof with roof space, 90 mm ceiling joists or bottom chords | 15 degree pitch, timber trusses, Pink® Batts® Classic R3.2 Ceiling insulation, steel battens @ 600 mm centres | 22.7172 | 3.4791 | 68.1346 | 7.6612 | -24.1493 | 800.6619 | 74.5403 | 1130.9383 | 21.9277 | -218.1275 | 489.2902 | 56.6768 | 988.8808 | 44.9799 | -216.9685 | 311.3718 | 17.8635 | 142.0575 | -23.0521 | -1.159 | 29.1SusTMaxx05Chighergeneric
29.2SusTMaxx05Chighergeneric | SusT | Maxx05C | higher | generic | 29.2 | Roof | Timber-framed roof with roof space, 90 mm ceiling joists or bottom chords | 30 degree pitch, timber trusses, Pink® Batts® Classic R3.2 Ceiling insulation, 70 x 35 mm timber battens @ 600 mm centres | 20.695 | 3.5347 | 75.3133 | 9.4728 | -27.3248 | 929.151 | 82.1388 | 1244.7687 | 19.791 | -251.3691 | 531.3481 | 59.8264 | 1086.3252 | 53.8319 | -245.7147 | 397.803 | 22.3124 | 158.4434 | -34.0409 | -5.6544 | 29.2SusTMaxx05Chighergeneric
29.3SusTMaxx05Chighergeneric | SusT | Maxx05C | higher | generic | 29.3 | Roof | Timber-framed roof with roof space, 90 mm ceiling joists or bottom chords | 30 degree pitch, timber trusses, Pink® Batts® Classic R3.2 Ceiling insulation, steel battens @ 600 mm centres | 24.7112 | 3.6363 | 75.3133 | 8.2979 | -26.9229 | 879.1724 | 78.9789 | 1244.7687 | 22.8562 | -243.0307 | 534.9505 | 59.6006 | 1086.3252 | 48.6958 | -241.7548 | 344.2219 | 19.3783 | 158.4434 | -25.8396 | -1.2759 | 29.3SusTMaxx05Chighergeneric
29.6SusTMaxx05Chighergeneric | SusT | Maxx05C | higher | generic | 29.6 | Roof | Timber-framed roof with roof space, 90 mm ceiling joists or bottom chords | 15 degree pitch, timber trusses, Pink® Batts® Classic R3.2 Ceiling insulation, 70 x 35 mm timber battens @ 400 mm centres | 16.6951 | 3.2553 | 68.1346 | 9.217 | -24.752 | 871.0593 | 77.9423 | 1130.9383 | 14.6814 | -230.6351 | 479.3395 | 55.8953 | 988.8808 | 50.2604 | -222.9084 | 391.7198 | 22.0469 | 142.0575 | -35.579 | -7.7268 | 29.6SusTMaxx05Chighergeneric
29.7SusTMaxx05Chighergeneric | SusT | Maxx05C | higher | generic | 29.7 | Roof | Timber-framed roof with roof space, 90 mm ceiling joists or bottom chords | 15 degree pitch, steel trusses with thermal breaks, Pink® Batts® Classic R3.2 Ceiling insulation, steel battens @ 600 mm centres | 52.1262 | 3.4593 | 68.1346 | 4.5026 | -27.7166 | 859.3834 | 60.1555 | 1130.9383 | 38.727 | -233.1351 | 712.1634 | 51.7644 | 988.8808 | 36.2623 | -248.8998 | 147.22 | 8.3911 | 142.0575 | 2.4647 | 15.7647 | 29.7SusTMaxx05Chighergeneric
29.8SusTMaxx05Chighergeneric | SusT | Maxx05C | higher | generic | 29.8 | Roof | Timber-framed roof with roof space, 90 mm ceiling joists or bottom chords | 15 degree pitch, timber trusses, Pink® Batts® Ultra® R5.0 Ceiling insulation, 70 x 35 mm timber battens @ 600 mm centres | 19.2745 | 3.6316 | 68.1346 | 8.8407 | -24.5798 | 863.4969 | 82.1681 | 1130.9383 | 18.9728 | -227.1088 | 497.6614 | 61.1888 | 988.8808 | 50.2233 | -221.5272 | 365.8355 | 20.9793 | 142.0575 | -31.2505 | -5.5817 | 29.8SusTMaxx05Chighergeneric
31.0SusTMaxx05Chighergeneric | SusT | Maxx05C | higher | generic | 31.0 | Roof | Skillion roof, timber-framed, 140 mm rafters and battens | Pink® Batts® Skillion Roof R3.2 insulation, 70 x 35 mm timber battens | 22.1997 | 3.3644 | 68.3428 | 7.561 | -24.1262 | 794.4495 | 73.2187 | 1136.0223 | 21.7382 | -217.6734 | 489.7278 | 55.6064 | 993.9648 | 44.0065 | -216.922 | 304.7217 | 17.6122 | 142.0575 | -22.2683 | -0.75135 | 31.0SusTMaxx05Chighergeneric
31.1SusTMaxx05Chighergeneric | SusT | Maxx05C | higher | generic | 31.1 | Roof | Skillion roof, timber-framed, 140 mm rafters and battens | Pink® Batts® Skillion Roof R3.2 insulation, steel battens | 26.3171 | 3.4603 | 68.3428 | 6.3429 | -23.7102 | 742.3736 | 69.82 | 1136.0223 | 24.881 | -209.041 | 493.2017 | 55.2515 | 993.9648 | 38.6608 | -212.8225 | 249.1719 | 14.5685 | 142.0575 | -13.7798 | 3.7815 | 31.1SusTMaxx05Chighergeneric
32.0SusTMaxx05Chighergeneric | SusT | Maxx05C | higher | generic | 32.0 | Roof | Skillion roof, timber-framed, 190 mm rafters and battens | Pink® Batts® Skillion Roof R3.2 insulation, 70 x 35 mm timber battens | 20.1116 | 3.4633 | 68.3428 | 8.4219 | -24.4092 | 835.7898 | 77.778 | 1136.0223 | 20.1387 | -223.5459 | 491.8743 | 57.9853 | 993.9648 | 48.1463 | -219.7109 | 343.9155 | 19.7926 | 142.0575 | -28.0076 | -3.835 | 32.0SusTMaxx05Chighergeneric
32.1SusTMaxx05Chighergeneric | SusT | Maxx05C | higher | generic | 32.1 | Roof | Skillion roof, timber-framed, 190 mm rafters and battens | Pink® Batts® Skillion Roof R3.2 insulation, steel battens | 24.229 | 3.5592 | 68.3428 | 7.2037 | -23.9932 | 783.7139 | 74.3793 | 1136.0223 | 23.2815 | -214.9135 | 495.3482 | 57.6304 | 993.9648 | 42.8007 | -215.6113 | 288.3657 | 16.7489 | 142.0575 | -19.5192 | 0.69787 | 32.1SusTMaxx05Chighergeneric
32.2SusTMaxx05Chighergeneric | SusT | Maxx05C | higher | generic | 32.2 | Roof | Skillion roof, timber-framed, 190 mm rafters and battens | Pink® Batts® Ultra® R5.0 Ceiling insulation, 70 x 35 mm timber battens | 20.7821 | 3.7604 | 68.3428 | 8.4272 | -24.4427 | 850.8164 | 83.0002 | 1136.0223 | 20.2678 | -224.2972 | 505.8688 | 62.9952 | 993.9648 | 48.272 | -220.4106 | 344.9476 | 20.0051 | 142.0575 | -28.0042 | -3.8866 | 32.2SusTMaxx05Chighergeneric
33.0SusTMaxx05Chighergeneric | SusT | Maxx05C | higher | generic | 33.0 | Roof | Skillion roof, timber-framed, 240 mm rafters and battens | Pink® Batts® Skillion Roof R3.2 insulation, 70 x 35 mm timber battens | 18.0235 | 3.5623 | 68.3428 | 9.2827 | -24.6922 | 877.1302 | 82.3373 | 1136.0223 | 18.5391 | -229.4184 | 494.0208 | 60.3642 | 993.9648 | 52.2861 | -222.4998 | 383.1094 | 21.9731 | 142.0575 | -33.747 | -6.9186 | 33.0SusTMaxx05Chighergeneric
33.1SusTMaxx05Chighergeneric | SusT | Maxx05C | higher | generic | 33.1 | Roof | Skillion roof, timber-framed, 240 mm rafters and battens | Pink® Batts® Skillion Roof R3.2 insulation, steel battens | 22.1409 | 3.6582 | 68.3428 | 8.0646 | -24.2762 | 825.0543 | 78.9386 | 1136.0223 | 21.682 | -220.786 | 497.4947 | 60.0093 | 993.9648 | 46.9405 | -218.4002 | 327.5596 | 18.9293 | 142.0575 | -25.2585 | -2.3858 | 33.1SusTMaxx05Chighergeneric
33.2SusTMaxx05Chighergeneric | SusT | Maxx05C | higher | generic | 33.2 | Roof | Skillion roof, timber-framed, 240 mm rafters and battens | Pink® Batts® Ultra® R5.0 Ceiling insulation, 70 x 35 mm timber battens | 18.694 | 3.8593 | 68.3428 | 9.288 | -24.7257 | 892.1568 | 87.5595 | 1136.0223 | 18.6683 | -230.1697 | 508.0153 | 65.3741 | 993.9648 | 52.4119 | -223.1995 | 384.1415 | 22.1855 | 142.0575 | -33.7435 | -6.9702 | 33.2SusTMaxx05Chighergeneric
34.0SusTMaxx05Chighergeneric | SusT | Maxx05C | higher | generic | 34.0 | Roof | Skillion roof, timber-framed, 290 mm rafters and battens | Pink® Batts® Skillion Roof R3.2 insulation, 70 x 35 mm timber battens | 15.9354 | 3.6612 | 68.3428 | 10.1435 | -24.9752 | 918.4705 | 86.8966 | 1136.0223 | 16.9396 | -235.2909 | 496.1673 | 62.7431 | 993.9648 | 56.426 | -225.2886 | 422.3033 | 24.1535 | 142.0575 | -39.4863 | -10.0023 | 34.0SusTMaxx05Chighergeneric
34.1SusTMaxx05Chighergeneric | SusT | Maxx05C | higher | generic | 34.1 | Roof | Skillion roof, timber-framed, 290 mm rafters and battens | Pink® Batts® Skillion Roof R3.2 insulation, steel battens | 20.0528 | 3.7571 | 68.3428 | 8.9254 | -24.5592 | 866.3946 | 83.4979 | 1136.0223 | 20.0825 | -226.6585 | 499.6411 | 62.3882 | 993.9648 | 51.0803 | -221.1891 | 366.7535 | 21.1097 | 142.0575 | -30.9979 | -5.4694 | 34.1SusTMaxx05Chighergeneric
34.2SusTMaxx05Chighergeneric | SusT | Maxx05C | higher | generic | 34.2 | Roof | Skillion roof, timber-framed, 290 mm rafters and battens | Pink® Batts® Ultra® R5.0 Ceiling insulation, 70 x 35 mm timber battens | 16.6059 | 3.9583 | 68.3428 | 10.1489 | -25.0087 | 933.4971 | 92.1189 | 1136.0223 | 17.0688 | -236.0422 | 510.1618 | 67.753 | 993.9648 | 56.5517 | -225.9883 | 423.3354 | 24.3659 | 142.0575 | -39.4829 | -10.0539 | 34.2SusTMaxx05Chighergeneric
40.0SusTMaxx05Chighergeneric | SusT | Maxx05C | higher | generic | 40.0 | Roof | Low slope timber-framed, 140 mm rafters and battens | Pink® Batts® Classic R3.2 Ceiling insulation, 70 x 35 mm timber battens | 19.4062 | 3.3051 | 59.7804 | 7.1675 | -21.0151 | 723.3967 | 70.9704 | 998.7825 | 19.9492 | -191.2087 | 438.7185 | 54.1921 | 875.8194 | 41.5892 | -189.1925 | 284.6782 | 16.7783 | 122.9631 | -21.64 | -2.0162 | 40.0SusTMaxx05Chighergeneric
40.1SusTMaxx05Chighergeneric | SusT | Maxx05C | higher | generic | 40.1 | Roof | Low slope timber-framed, 140 mm rafters and battens | Pink® Batts® Classic R3.2 Ceiling insulation, steel battens | 23.4186 | 3.4053 | 59.7804 | 5.9916 | -20.613 | 673.3345 | 67.7887 | 998.7825 | 23.0116 | -182.8651 | 442.2835 | 53.9473 | 875.8194 | 36.4455 | -185.2301 | 231.051 | 13.8414 | 122.9631 | -13.4339 | 2.3651 | 40.1SusTMaxx05Chighergeneric
41.0SusTMaxx05Chighergeneric | SusT | Maxx05C | higher | generic | 41.0 | Roof | Low slope timber-framed, 190 mm rafters and battens | Pink® Batts® Classic R3.2 Ceiling insulation, 70 x 35 mm timber battens | 17.388 | 3.4007 | 59.7804 | 7.9995 | -21.2886 | 763.3524 | 75.377 | 998.7825 | 18.4033 | -196.8845 | 440.7931 | 56.4913 | 875.8194 | 45.5904 | -191.888 | 322.5593 | 18.8857 | 122.9631 | -27.1871 | -4.9965 | 41.0SusTMaxx05Chighergeneric
41.1SusTMaxx05Chighergeneric | SusT | Maxx05C | higher | generic | 41.1 | Roof | Low slope timber-framed, 190 mm rafters and battens | Pink® Batts® Classic R3.2 Ceiling insulation, steel battens | 21.4004 | 3.5009 | 59.7804 | 6.8236 | -20.8865 | 713.2902 | 72.1953 | 998.7825 | 21.4657 | -188.5409 | 444.358 | 56.2465 | 875.8194 | 40.4467 | -187.9256 | 268.9321 | 15.9488 | 122.9631 | -18.981 | -0.61529 | 41.1SusTMaxx05Chighergeneric
41.2SusTMaxx05Chighergeneric | SusT | Maxx05C | higher | generic | 41.2 | Roof | Low slope timber-framed, 190 mm rafters and battens | Pink® Batts® Ultra® R5.0 Ceiling insulation, 70 x 35 mm timber battens | 18.0361 | 3.6878 | 59.7804 | 8.0047 | -21.321 | 777.8753 | 80.4242 | 998.7825 | 18.5281 | -197.6107 | 454.3185 | 61.3332 | 875.8194 | 45.7119 | -192.5643 | 323.5568 | 19.091 | 122.9631 | -27.1838 | -5.0464 | 41.2SusTMaxx05Chighergeneric
42.0SusTMaxx05Chighergeneric | SusT | Maxx05C | higher | generic | 42.0 | Roof | Low slope timber-framed, 240 mm rafters and battens | Pink® Batts® Classic R3.2 Ceiling insulation, 70 x 35 mm timber battens | 15.3699 | 3.4964 | 59.7804 | 8.8315 | -21.5621 | 803.308 | 79.7836 | 998.7825 | 16.8573 | -202.5603 | 442.8677 | 58.7905 | 875.8194 | 49.5916 | -194.5834 | 360.4404 | 20.9931 | 122.9631 | -32.7343 | -7.9769 | 42.0SusTMaxx05Chighergeneric
42.1SusTMaxx05Chighergeneric | SusT | Maxx05C | higher | generic | 42.1 | Roof | Low slope timber-framed, 240 mm rafters and battens | Pink® Batts® Classic R3.2 Ceiling insulation, steel battens | 19.3823 | 3.5966 | 59.7804 | 7.6556 | -21.16 | 753.2458 | 76.6019 | 998.7825 | 19.9198 | -194.2167 | 446.4326 | 58.5457 | 875.8194 | 44.4479 | -190.621 | 306.8132 | 18.0562 | 122.9631 | -24.5281 | -3.5956 | 42.1SusTMaxx05Chighergeneric
42.2SusTMaxx05Chighergeneric | SusT | Maxx05C | higher | generic | 42.2 | Roof | Low slope timber-framed, 240 mm rafters and battens | Pink® Batts® Ultra® R5.0 Ceiling insulation, 70 x 35 mm timber battens | 16.018 | 3.7835 | 59.7804 | 8.8367 | -21.5945 | 817.831 | 84.8308 | 998.7825 | 16.9822 | -203.2865 | 456.3931 | 63.6325 | 875.8194 | 49.7131 | -195.2597 | 361.4379 | 21.1984 | 122.9631 | -32.7309 | -8.0268 | 42.2SusTMaxx05Chighergeneric
43.0SusTMaxx05Chighergeneric | SusT | Maxx05C | higher | generic | 43.0 | Roof | Low slope timber-framed, 290 mm rafters and battens | Pink® Batts® Classic R3.2 Ceiling insulation, 70 x 35 mm timber battens | 13.3517 | 3.592 | 59.7804 | 9.6635 | -21.8356 | 843.2637 | 84.1902 | 998.7825 | 15.3114 | -208.2361 | 444.9422 | 61.0897 | 875.8194 | 53.5928 | -197.2789 | 398.3215 | 23.1004 | 122.9631 | -38.2814 | -10.9572 | 43.0SusTMaxx05Chighergeneric
43.1SusTMaxx05Chighergeneric | SusT | Maxx05C | higher | generic | 43.1 | Roof | Low slope timber-framed, 290 mm rafters and battens | Pink® Batts® Classic R3.2 Ceiling insulation, steel battens | 17.3641 | 3.6922 | 59.7804 | 8.4876 | -21.4335 | 793.2015 | 81.0085 | 998.7825 | 18.3738 | -199.8925 | 448.5072 | 60.8449 | 875.8194 | 48.4491 | -193.3165 | 344.6943 | 20.1635 | 122.9631 | -30.0752 | -6.576 | 43.1SusTMaxx05Chighergeneric
43.2SusTMaxx05Chighergeneric | SusT | Maxx05C | higher | generic | 43.2 | Roof | Low slope timber-framed, 290 mm rafters and battens | Pink® Batts® Ultra® R5.0 Ceiling insulation, 70 x 35 mm timber battens | 13.9998 | 3.8791 | 59.7804 | 9.6686 | -21.868 | 857.7867 | 89.2374 | 998.7825 | 15.4362 | -208.9623 | 458.4677 | 65.9317 | 875.8194 | 53.7143 | -197.9552 | 399.319 | 23.3058 | 122.9631 | -38.2781 | -11.0071 | 43.2SusTMaxx05Chighergeneric
R-N.1SusTMaxx05Chighergeneric | SusT | Maxx05C | higher | generic | R-N.1 | Roof | HPCD ELEMENT N.1 SKILLION ROOF 190 RAFTER, NO COUNTERBATTENS OR EXTRA OUTER MEMBRANE LAYER, R3.2 | a | 7.4178 | 3.3905 | 49.5508 | 10.1 | -18.0488 | 802.732 | 83.5419 | 847.4893 | 12.2021 | -178.6624 | 394.2582 | 59.1814 | 745.9696 | 54.5146 | -163.4794 | 408.4738 | 24.3605 | 101.5198 | -42.3125 | -15.183 | R-N.1SusTMaxx05Chighergeneric
R-N.2SusTMaxx05Chighergeneric | SusT | Maxx05C | higher | generic | R-N.2 | Roof | HPCD ELEMENT N.2 SKILLION ROOF 190 RAFTER, COUNTERBATTENS EXTRA OUTER MEMBRANE, R4.0+ R1.2 | a | 7.5326 | 3.5841 | 50.3138 | 10.4929 | -18.1638 | 852.2309 | 89.149 | 872.2092 | 11.6603 | -181.0447 | 424.2927 | 63.5664 | 767.5353 | 56.3508 | -164.5854 | 427.9381 | 25.5827 | 104.674 | -44.6905 | -16.4593 | R-N.2SusTMaxx05Chighergeneric
R-N.3SusTMaxx05Chighergeneric | SusT | Maxx05C | higher | generic | R-N.3 | Roof | HPCD ELEMENT N.3 SKILLION ROOF 240 RAFTER, COUNTERBATTENS EXTRA OUTER MEMBRANE, R4.0+ R2.6 | a | 5.171 | 3.5232 | 50.3138 | 11.4957 | -18.4973 | 903.8967 | 92.1641 | 872.2092 | 9.8177 | -188.0629 | 424.3967 | 63.2062 | 767.5353 | 61.1898 | -167.7159 | 479.5001 | 28.9579 | 104.674 | -51.372 | -20.347 | R-N.3SusTMaxx05Chighergeneric
R-N.4SusTMaxx05Chighergeneric | SusT | Maxx05C | higher | generic | R-N.4 | Roof | HPCD ELEMENT N.4 SKILLION ROOF 290 RAFTER, COUNTERBATTENS EXTRA OUTER MEMBRANE 2 x R4.0 | a | 2.7902 | 3.9586 | 50.3138 | 12.5728 | -18.8627 | 958.9455 | 102.554 | 872.2092 | 7.8475 | -195.574 | 435.934 | 71.6103 | 767.5353 | 66.3929 | -171.6461 | 523.0115 | 30.9437 | 104.674 | -58.5454 | -23.9279 | R-N.4SusTMaxx05Chighergeneric
R-O.2SusTMaxx05Chighergeneric | SusT | Maxx05C | higher | generic | R-O.2 | Roof | HPCD ELEMENT O.2 SKILLION ROOF 240x63 I-JOISTS, COUNTERBATTENS EXTRA OUTER MEMBRANE R4.0 + R2.6 | a | 3.958 | 3.9866 | 50.3138 | 9.7958 | -16.9602 | 1249.8977 | 125.2598 | 872.2092 | 57.6311 | -157.3469 | 608.9195 | 83.7094 | 767.5353 | 74.4682 | -152.7487 | 640.9782 | 41.5504 | 104.674 | -16.8371 | -4.5982 | R-O.2SusTMaxx05Chighergeneric
R-O.3SusTMaxx05Chighergeneric | SusT | Maxx05C | higher | generic | R-O.3 | Roof | HPCD ELEMENT O.3 SKILLION ROOF 300x63 I-JOISTS, COUNTERBATTENS EXTRA OUTER MEMBRANE 2xR4.0 | a | 4.1917 | 4.3143 | 50.3138 | 9.7737 | -16.9592 | 1254.5337 | 130.2445 | 872.2092 | 57.986 | -157.2559 | 619.2593 | 89.491 | 767.5353 | 74.5309 | -153.0924 | 635.2744 | 40.7536 | 104.674 | -16.5449 | -4.1635 | R-O.3SusTMaxx05Chighergeneric
R-P.1SusTMaxx05Chighergeneric | SusT | Maxx05C | higher | generic | R-P.1 | Roof | HPCD ELEMENT P.1 RAISED HEEL TRUSSES NO COUNTERBATTENS OR EXTRA MEMBRANE LAYERS | a | 9.6334 | 3.4877 | 48.9932 | 9.731 | -18.0131 | 780.1515 | 82.0536 | 829.2364 | 13.9512 | -176.6678 | 390.6424 | 58.8584 | 730.5922 | 53.4577 | -163.0347 | 389.5091 | 23.1952 | 98.6442 | -39.5066 | -13.6331 | R-P.1SusTMaxx05Chighergeneric
R-P.1aSusTMaxx05Chighergeneric | SusT | Maxx05C | higher | generic | R-P.1a | Roof | HPCD ELEMENT P.1a STANDARD TRUSS ROOF, NO RAISED HEEL, NO SERVICE CAVITY | a | 9.6141 | 3.4282 | 48.9932 | 9.4795 | -17.8735 | 760.0716 | 80.3275 | 829.2364 | 14.2179 | -174.5103 | 381.9039 | 57.7567 | 730.5922 | 52.1303 | -161.6962 | 378.1678 | 22.5708 | 98.6442 | -37.9123 | -12.8141 | R-P.1aSusTMaxx05Chighergeneric
R-P.2SusTMaxx05Chighergeneric | SusT | Maxx05C | higher | generic | R-P.2 | Roof | HPCD ELEMENT P.2 WITH COUNTERBATTENS, SERVICE CAV 2 EXTRA MEMBRANES , R3.2 | a | 6.9639 | 3.9698 | 50.9765 | 11.5417 | -18.5869 | 918.6086 | 98.6125 | 893.2376 | 10.8884 | -188.6021 | 442.4695 | 70.2658 | 787.134 | 62.0678 | -168.6923 | 476.1391 | 28.3467 | 106.1037 | -51.1794 | -19.9099 | R-P.2SusTMaxx05Chighergeneric
R-P.2aSusTMaxx05Chighergeneric | SusT | Maxx05C | higher | generic | R-P.2a | Roof | HPCD ELEMENT P.2a AS P.2. BUT WITH SERVICE CAV BATTENS @ 600 CS AND NO RONDO SYSTEM | a | 3.6562 | 3.8151 | 50.9765 | 12.183 | -18.7157 | 935.6879 | 99.0882 | 893.2376 | 8.672 | -192.4972 | 430.1508 | 69.1309 | 787.134 | 64.5524 | -170.0212 | 505.5371 | 29.9574 | 106.1037 | -55.8803 | -22.476 | R-P.2aSusTMaxx05Chighergeneric
R-P.3SusTMaxx05Chighergeneric | SusT | Maxx05C | higher | generic | R-P.3 | Roof | HPCD ELEMENT P.3 RAISED HEEL TRUSSES WITH COUNTERBATTENS, TWO EXTRA MEMBRANE LAYERS, R2.6 + R 3.6 | a | 6.8373 | 4.3966 | 50.9765 | 11.9464 | -18.7635 | 957.4115 | 107.4702 | 893.2376 | 10.2717 | -192.3351 | 461.7462 | 77.83 | 787.134 | 64.1175 | -170.9208 | 495.6653 | 29.6402 | 106.1037 | -53.8457 | -21.4143 | R-P.3SusTMaxx05Chighergeneric
R-P.4SusTMaxx05Chighergeneric | SusT | Maxx05C | higher | generic | R-P.4 | Roof | HPCD ELEMENT P.4 RAISED HEEL TRUSSES WITH COUNTERBATTENS, TWO EXTRA MEMBRANE LAYERS, R2.6 + R 3.6 | a | 10.3225 | 3.9231 | 50.9765 | 10.8582 | -18.4472 | 930.5594 | 98.3761 | 893.2376 | 12.4872 | -186.1704 | 463.1841 | 68.4058 | 787.134 | 59.0287 | -167.5959 | 467.3753 | 29.9703 | 106.1037 | -46.5414 | -18.5745 | R-P.4SusTMaxx05Chighergeneric
101.0SusTMaxx05Chigherpinkbatts | SusT | Maxx05C | higher | pinkbatts | 101.0 | Wall | Timber-framed, direct-fixed, 90 mm frame | studs @ 400 mm centres, dwangs 800 mm centres (18% framing ratio), Pink® Batts® Ultra® R2.8 Wall insulation | 18.3247 | 2.5806 | 152.7646 | 8.2546 | -45.526 | 817.0633 | 64.9612 | 2435.7847 | 16.5243 | -395.6562 | 458.1596 | 43.3174 | 2091.5188 | 45.4209 | -406.4263 | 358.9037 | 21.6439 | 344.2659 | -29.0958 | 10.7593 | 101.0SusTMaxx05Chigherpinkbatts
101.1SusTMaxx05Chigherpinkbatts | SusT | Maxx05C | higher | pinkbatts | 101.1 | Wall | Timber-framed, direct-fixed, 90 mm frame | double studs @ 600 mm centres, dwangs 800 mm centres (approx. 22% framing ratio), Pink® Batts® Ultra® R2.8 Wall insulation | 15.6392 | 2.695 | 152.7646 | 9.3321 | -45.8756 | 866.6906 | 70.3837 | 2435.7847 | 14.5177 | -402.8927 | 459.571 | 46.1397 | 2091.5188 | 50.5976 | -409.8471 | 407.1196 | 24.244 | 344.2659 | -36.2791 | 6.9437 | 101.1SusTMaxx05Chigherpinkbatts
102.0SusTMaxx05Chigherpinkbatts | SusT | Maxx05C | higher | pinkbatts | 102.0 | Wall | Timber-framed, direct-fixed, 140 mm frame | studs @ 400 mm centres, dwangs 800 mm centres (18% framing ratio), Pink® Batts® Ultra® R3.2 140 mm Wall insulation | 10.1778 | 2.7605 | 152.7646 | 11.1599 | -46.4279 | 930.3785 | 76.4848 | 2435.7847 | 11.0005 | -414.1419 | 449.5139 | 49.0643 | 2091.5188 | 59.2095 | -415.0112 | 480.8646 | 27.4206 | 344.2659 | -48.5189 | 0.85254 | 102.0SusTMaxx05Chigherpinkbatts
102.1SusTMaxx05Chigherpinkbatts | SusT | Maxx05C | higher | pinkbatts | 102.1 | Wall | Timber-framed, direct-fixed, 140 mm frame | double studs @ 600 mm centres, dwangs 800 mm centres (approx. 22% framing ratio), Pink® Batts® Ultra® R3.2 140 mm Wall insulation | 6.074 | 2.9474 | 152.7646 | 12.8358 | -46.9771 | 1009.9415 | 85.2208 | 2435.7847 | 7.8779 | -425.5305 | 453.1172 | 53.6087 | 2091.5188 | 67.2633 | -420.4131 | 556.8242 | 31.6121 | 344.2659 | -59.6954 | -5.1341 | 102.1SusTMaxx05Chigherpinkbatts
102.2SusTMaxx05Chigherpinkbatts | SusT | Maxx05C | higher | pinkbatts | 102.2 | Wall | Timber-framed, direct-fixed, 140 mm frame | studs @ 400 mm centres, dwangs 800 mm centres (18% framing ratio), Pink® Batts® Ultra® R4.0 140 mm Wall insulation | 11.5283 | 2.9665 | 152.7646 | 11.1716 | -46.4954 | 964.0713 | 81.5941 | 2435.7847 | 11.2838 | -415.8266 | 470.1938 | 52.2208 | 2091.5188 | 59.4852 | -416.0452 | 493.8775 | 29.3733 | 344.2659 | -48.5113 | 0.2019 | 102.2SusTMaxx05Chigherpinkbatts
102.3SusTMaxx05Chigherpinkbatts | SusT | Maxx05C | higher | pinkbatts | 102.3 | Wall | Timber-framed, direct-fixed, 140 mm frame | double studs @ 600 mm centres, dwangs 800 mm centres (approx. 22% framing ratio), Pink® Batts® Ultra® R4.0 140 mm Wall insulation | 7.3586 | 3.1434 | 152.7646 | 12.847 | -47.0413 | 1041.9907 | 90.0808 | 2435.7847 | 8.1474 | -427.133 | 472.7884 | 56.6112 | 2091.5188 | 67.5256 | -421.3967 | 569.2023 | 33.4695 | 344.2659 | -59.6882 | -5.753 | 102.3SusTMaxx05Chigherpinkbatts
103.0SusTMaxx05Chigherpinkbatts | SusT | Maxx05C | higher | pinkbatts | 103.0 | Wall | Steel-framed, direct-fixed, 90 mm frame | studs @ 600 mm centres, dwangs 800 mm centres (14.4% framing ratio), Pink® Batts® Ultra® R2.8 Wall insulation | 46.1547 | 2.2536 | 152.7646 | 3.2509 | -47.2013 | 734.8822 | 40.8275 | 2435.7847 | 33.5226 | -388.1897 | 617.8209 | 32.7968 | 2091.5188 | 25.8773 | -420.8546 | 117.0613 | 8.0307 | 344.2659 | 7.4461 | 32.6542 | 103.0SusTMaxx05Chigherpinkbatts
104.0SusTMaxx05Chigherpinkbatts | SusT | Maxx05C | higher | pinkbatts | 104.0 | Wall | Timber-framed, cavity, 90 mm frame | studs @ 400 mm centres, dwangs 800 mm centres (18% framing ratio), Pink® Batts® Ultra® R2.8 Wall insulation | 18.3247 | 2.5806 | 152.7646 | 8.2546 | -45.526 | 817.0633 | 64.9612 | 2435.7847 | 16.5243 | -395.6562 | 458.1596 | 43.3174 | 2091.5188 | 45.4209 | -406.4263 | 358.9037 | 21.6439 | 344.2659 | -29.0958 | 10.7593 | 104.0SusTMaxx05Chigherpinkbatts
104.1SusTMaxx05Chigherpinkbatts | SusT | Maxx05C | higher | pinkbatts | 104.1 | Wall | Timber-framed, cavity, 90 mm frame | double studs @ 600 mm centres, dwangs 800 mm centres (approx. 22% framing ratio), Pink® Batts® Ultra® R2.8 Wall insulation | 15.6392 | 2.695 | 152.7646 | 9.3321 | -45.8756 | 866.6906 | 70.3837 | 2435.7847 | 14.5177 | -402.8927 | 459.571 | 46.1397 | 2091.5188 | 50.5976 | -409.8471 | 407.1196 | 24.244 | 344.2659 | -36.2791 | 6.9437 | 104.1SusTMaxx05Chigherpinkbatts
105.0SusTMaxx05Chigherpinkbatts | SusT | Maxx05C | higher | pinkbatts | 105.0 | Wall | Timber-framed, cavity, 140 mm frame | studs @ 400 mm centres, dwangs 800 mm centres (18% framing ratio), Pink® Batts® Ultra® R3.2 140 mm Wall insulation | 10.1778 | 2.7605 | 152.7646 | 11.1599 | -46.4279 | 930.3785 | 76.4848 | 2435.7847 | 11.0005 | -414.1419 | 449.5139 | 49.0643 | 2091.5188 | 59.2095 | -415.0112 | 480.8646 | 27.4206 | 344.2659 | -48.5189 | 0.85254 | 105.0SusTMaxx05Chigherpinkbatts
105.1SusTMaxx05Chigherpinkbatts | SusT | Maxx05C | higher | pinkbatts | 105.1 | Wall | Timber-framed, cavity, 140 mm frame | double studs @ 600 mm centres, dwangs 800 mm centres (approx. 22% framing ratio), Pink® Batts® Ultra® R3.2 140 mm Wall insulation | 6.074 | 2.9474 | 152.7646 | 12.8358 | -46.9771 | 1009.9415 | 85.2208 | 2435.7847 | 7.8779 | -425.5305 | 453.1172 | 53.6087 | 2091.5188 | 67.2633 | -420.4131 | 556.8242 | 31.6121 | 344.2659 | -59.6954 | -5.1341 | 105.1SusTMaxx05Chigherpinkbatts
105.2SusTMaxx05Chigherpinkbatts | SusT | Maxx05C | higher | pinkbatts | 105.2 | Wall | Timber-framed, cavity, 140 mm frame | studs @ 400 mm centres, dwangs 800 mm centres (18% framing ratio), Pink® Batts® Ultra® R4.0 140 mm Wall insulation | 11.5283 | 2.9665 | 152.7646 | 11.1716 | -46.4954 | 964.0713 | 81.5941 | 2435.7847 | 11.2838 | -415.8266 | 470.1938 | 52.2208 | 2091.5188 | 59.4852 | -416.0452 | 493.8775 | 29.3733 | 344.2659 | -48.5113 | 0.2019 | 105.2SusTMaxx05Chigherpinkbatts
105.3SusTMaxx05Chigherpinkbatts | SusT | Maxx05C | higher | pinkbatts | 105.3 | Wall | Timber-framed, cavity, 140 mm frame | double studs @ 600 mm centres, dwangs 800 mm centres (approx. 22% framing ratio), Pink® Batts® Ultra® R4.0 140 mm Wall insulation | 7.3586 | 3.1434 | 152.7646 | 12.847 | -47.0413 | 1041.9907 | 90.0808 | 2435.7847 | 8.1474 | -427.133 | 472.7884 | 56.6112 | 2091.5188 | 67.5256 | -421.3967 | 569.2023 | 33.4695 | 344.2659 | -59.6882 | -5.753 | 105.3SusTMaxx05Chigherpinkbatts
106.0SusTMaxx05Chigherpinkbatts | SusT | Maxx05C | higher | pinkbatts | 106.0 | Wall | Steel-framed, cavity, 90 mm frame | studs @ 600 mm centres, dwangs 800 mm centres (14.4% framing ratio), Pink® Batts® Ultra® R2.8 Wall insulation | 45.1221 | 2.3165 | 152.7646 | 3.7733 | -47.3718 | 764.2556 | 43.6182 | 2435.7847 | 32.5773 | -391.7276 | 623.4586 | 34.2726 | 2091.5188 | 28.3892 | -422.5347 | 140.797 | 9.3456 | 344.2659 | 3.9889 | 30.7964 | 106.0SusTMaxx05Chigherpinkbatts
29.0SusTMaxx05Chigherpinkbatts | SusT | Maxx05C | higher | pinkbatts | 29.0 | Roof | Timber-framed roof with roof space, 90 mm ceiling joists or bottom chords | 15 degree pitch, timber trusses, Pink® Batts® Classic R3.2 Ceiling insulation, 70 x 35 mm timber battens @ 600 mm centres | 17.9089 | 2.6899 | 68.1346 | 8.8306 | -24.5115 | 835.8389 | 66.8907 | 1130.9383 | 18.7296 | -225.7259 | 462.7198 | 45.0351 | 988.8808 | 49.9866 | -219.7801 | 373.1191 | 21.8556 | 142.0575 | -31.257 | -5.9458 | 29.0SusTMaxx05Chigherpinkbatts
29.1SusTMaxx05Chigherpinkbatts | SusT | Maxx05C | higher | pinkbatts | 29.1 | Roof | Timber-framed roof with roof space, 90 mm ceiling joists or bottom chords | 15 degree pitch, timber trusses, Pink® Batts® Classic R3.2 Ceiling insulation, steel battens @ 600 mm centres | 21.9254 | 2.7916 | 68.1346 | 7.6557 | -24.1097 | 785.8627 | 63.7317 | 1130.9383 | 21.7951 | -217.3875 | 466.3241 | 44.8101 | 988.8808 | 44.8508 | -215.8202 | 319.5386 | 18.9215 | 142.0575 | -23.0557 | -1.5674 | 29.1SusTMaxx05Chigherpinkbatts
29.2SusTMaxx05Chigherpinkbatts | SusT | Maxx05C | higher | pinkbatts | 29.2 | Roof | Timber-framed roof with roof space, 90 mm ceiling joists or bottom chords | 30 degree pitch, timber trusses, Pink® Batts® Classic R3.2 Ceiling insulation, 70 x 35 mm timber battens @ 600 mm centres | 19.9032 | 2.8472 | 75.3133 | 9.4673 | -27.2852 | 914.3518 | 71.3302 | 1244.7687 | 19.6583 | -250.6291 | 508.382 | 47.9597 | 1086.3252 | 53.7028 | -244.5664 | 405.9698 | 23.3705 | 158.4434 | -34.0445 | -6.0627 | 29.2SusTMaxx05Chigherpinkbatts
29.3SusTMaxx05Chigherpinkbatts | SusT | Maxx05C | higher | pinkbatts | 29.3 | Roof | Timber-framed roof with roof space, 90 mm ceiling joists or bottom chords | 30 degree pitch, timber trusses, Pink® Batts® Classic R3.2 Ceiling insulation, steel battens @ 600 mm centres | 23.9194 | 2.9488 | 75.3133 | 8.2924 | -26.8833 | 864.3731 | 68.1703 | 1244.7687 | 22.7236 | -242.2907 | 511.9845 | 47.7339 | 1086.3252 | 48.5667 | -240.6065 | 352.3887 | 20.4364 | 158.4434 | -25.8432 | -1.6842 | 29.3SusTMaxx05Chigherpinkbatts
29.4SusTMaxx05Chigherpinkbatts | SusT | Maxx05C | higher | pinkbatts | 29.4 | Roof | Timber-framed roof with roof space, 90 mm ceiling joists or bottom chords | 15 degree pitch, timber trusses, no insulation, 70 x 35 mm timber battens @ 600 mm centres, 13 mm GIB® Standard board (for over-garage situations) | 16.7497 | 2.5131 | 68.1346 | 8.8206 | -24.4536 | 806.9186 | 62.5051 | 1130.9383 | 18.4864 | -224.2799 | 444.9691 | 42.3257 | 988.8808 | 49.7499 | -218.8926 | 361.9495 | 20.1795 | 142.0575 | -31.2635 | -5.3874 | 29.4SusTMaxx05Chigherpinkbatts
29.6SusTMaxx05Chigherpinkbatts | SusT | Maxx05C | higher | pinkbatts | 29.6 | Roof | Timber-framed roof with roof space, 90 mm ceiling joists or bottom chords | 15 degree pitch, timber trusses, Pink® Batts® Classic R3.2 Ceiling insulation, 70 x 35 mm timber battens @ 400 mm centres | 15.9033 | 2.5679 | 68.1346 | 9.2115 | -24.7124 | 856.2601 | 67.1337 | 1130.9383 | 14.5488 | -229.8951 | 456.3735 | 44.0287 | 988.8808 | 50.1313 | -221.7601 | 399.8866 | 23.105 | 142.0575 | -35.5826 | -8.1351 | 29.6SusTMaxx05Chigherpinkbatts
29.7SusTMaxx05Chigherpinkbatts | SusT | Maxx05C | higher | pinkbatts | 29.7 | Roof | Timber-framed roof with roof space, 90 mm ceiling joists or bottom chords | 15 degree pitch, steel trusses with thermal breaks, Pink® Batts® Classic R3.2 Ceiling insulation, steel battens @ 600 mm centres | 51.3345 | 2.7718 | 68.1346 | 4.4971 | -27.677 | 844.5842 | 49.3469 | 1130.9383 | 38.5944 | -232.3951 | 689.1974 | 39.8977 | 988.8808 | 36.1332 | -247.7515 | 155.3868 | 9.4491 | 142.0575 | 2.4611 | 15.3564 | 29.7SusTMaxx05Chigherpinkbatts
29.8SusTMaxx05Chigherpinkbatts | SusT | Maxx05C | higher | pinkbatts | 29.8 | Roof | Timber-framed roof with roof space, 90 mm ceiling joists or bottom chords | 15 degree pitch, timber trusses, Pink® Batts® Ultra® R5.0 Ceiling insulation, 70 x 35 mm timber battens @ 600 mm centres | 18.8766 | 2.8375 | 68.1346 | 8.839 | -24.5599 | 859.9791 | 70.5513 | 1130.9383 | 18.9326 | -226.9329 | 477.5365 | 47.2967 | 988.8808 | 50.1842 | -220.5209 | 382.4426 | 23.2547 | 142.0575 | -31.2516 | -6.412 | 29.8SusTMaxx05Chigherpinkbatts
31.0SusTMaxx05Chigherpinkbatts | SusT | Maxx05C | higher | pinkbatts | 31.0 | Roof | Skillion roof, timber-framed, 140 mm rafters and battens | Pink® Batts® Skillion Roof R3.2 insulation, 70 x 35 mm timber battens | 21.2744 | 2.561 | 68.3428 | 7.5546 | -24.08 | 777.1552 | 60.5878 | 1136.0223 | 21.5832 | -216.8087 | 462.8898 | 41.7391 | 993.9648 | 43.8556 | -215.5801 | 314.2653 | 18.8487 | 142.0575 | -22.2724 | -1.2285 | 31.0SusTMaxx05Chigherpinkbatts
31.1SusTMaxx05Chigherpinkbatts | SusT | Maxx05C | higher | pinkbatts | 31.1 | Roof | Skillion roof, timber-framed, 140 mm rafters and battens | Pink® Batts® Skillion Roof R3.2 insulation, steel battens | 25.3918 | 2.6569 | 68.3428 | 6.3365 | -23.664 | 725.0793 | 57.1891 | 1136.0223 | 24.726 | -208.1763 | 466.3637 | 41.3842 | 993.9648 | 38.51 | -211.4806 | 258.7155 | 15.8049 | 142.0575 | -13.784 | 3.3043 | 31.1SusTMaxx05Chigherpinkbatts
32.0SusTMaxx05Chigherpinkbatts | SusT | Maxx05C | higher | pinkbatts | 32.0 | Roof | Skillion roof, timber-framed, 190 mm rafters and battens | Pink® Batts® Skillion Roof R3.2 insulation, 70 x 35 mm timber battens | 19.1863 | 2.6599 | 68.3428 | 8.4155 | -24.363 | 818.4955 | 65.1471 | 1136.0223 | 19.9837 | -222.6812 | 465.0363 | 44.118 | 993.9648 | 47.9954 | -218.369 | 353.4592 | 21.0291 | 142.0575 | -28.0118 | -4.3122 | 32.0SusTMaxx05Chigherpinkbatts
32.1SusTMaxx05Chigherpinkbatts | SusT | Maxx05C | higher | pinkbatts | 32.1 | Roof | Skillion roof, timber-framed, 190 mm rafters and battens | Pink® Batts® Skillion Roof R3.2 insulation, steel battens | 23.3037 | 2.7558 | 68.3428 | 7.1973 | -23.947 | 766.4196 | 61.7484 | 1136.0223 | 23.1265 | -214.0488 | 468.5102 | 43.7631 | 993.9648 | 42.6498 | -214.2694 | 297.9094 | 17.9853 | 142.0575 | -19.5233 | 0.22069 | 32.1SusTMaxx05Chigherpinkbatts
32.2SusTMaxx05Chigherpinkbatts | SusT | Maxx05C | higher | pinkbatts | 32.2 | Roof | Skillion roof, timber-framed, 190 mm rafters and battens | Pink® Batts® Ultra® R5.0 Ceiling insulation, 70 x 35 mm timber battens | 20.3171 | 2.8324 | 68.3428 | 8.4253 | -24.4195 | 846.7056 | 69.4249 | 1136.0223 | 20.2209 | -224.0917 | 482.351 | 46.7609 | 993.9648 | 48.2263 | -219.2347 | 364.3545 | 22.6641 | 142.0575 | -28.0054 | -4.8569 | 32.2SusTMaxx05Chigherpinkbatts
33.0SusTMaxx05Chigherpinkbatts | SusT | Maxx05C | higher | pinkbatts | 33.0 | Roof | Skillion roof, timber-framed, 240 mm rafters and battens | Pink® Batts® Skillion Roof R3.2 insulation, 70 x 35 mm timber battens | 17.0982 | 2.7589 | 68.3428 | 9.2763 | -24.6459 | 859.8359 | 69.7064 | 1136.0223 | 18.3841 | -228.5537 | 467.1828 | 46.4969 | 993.9648 | 52.1353 | -221.1579 | 392.6531 | 23.2095 | 142.0575 | -33.7511 | -7.3958 | 33.0SusTMaxx05Chigherpinkbatts
33.1SusTMaxx05Chigherpinkbatts | SusT | Maxx05C | higher | pinkbatts | 33.1 | Roof | Skillion roof, timber-framed, 240 mm rafters and battens | Pink® Batts® Skillion Roof R3.2 insulation, steel battens | 21.2156 | 2.8548 | 68.3428 | 8.0582 | -24.23 | 807.76 | 66.3077 | 1136.0223 | 21.527 | -219.9213 | 470.6567 | 46.142 | 993.9648 | 46.7896 | -217.0583 | 337.1033 | 20.1657 | 142.0575 | -25.2627 | -2.8629 | 33.1SusTMaxx05Chigherpinkbatts
33.2SusTMaxx05Chigherpinkbatts | SusT | Maxx05C | higher | pinkbatts | 33.2 | Roof | Skillion roof, timber-framed, 240 mm rafters and battens | Pink® Batts® Ultra® R5.0 Ceiling insulation, 70 x 35 mm timber battens | 18.229 | 2.9313 | 68.3428 | 9.2861 | -24.7025 | 888.0459 | 73.9842 | 1136.0223 | 18.6214 | -229.9642 | 484.4975 | 49.1398 | 993.9648 | 52.3661 | -222.0236 | 403.5484 | 24.8445 | 142.0575 | -33.7448 | -7.9406 | 33.2SusTMaxx05Chigherpinkbatts
34.0SusTMaxx05Chigherpinkbatts | SusT | Maxx05C | higher | pinkbatts | 34.0 | Roof | Skillion roof, timber-framed, 290 mm rafters and battens | Pink® Batts® Skillion Roof R3.2 insulation, 70 x 35 mm timber battens | 15.0101 | 2.8578 | 68.3428 | 10.1371 | -24.9289 | 901.1762 | 74.2657 | 1136.0223 | 16.7846 | -234.4262 | 469.3293 | 48.8758 | 993.9648 | 56.2751 | -223.9467 | 431.8469 | 25.3899 | 142.0575 | -39.4905 | -10.4794 | 34.0SusTMaxx05Chigherpinkbatts
34.1SusTMaxx05Chigherpinkbatts | SusT | Maxx05C | higher | pinkbatts | 34.1 | Roof | Skillion roof, timber-framed, 290 mm rafters and battens | Pink® Batts® Skillion Roof R3.2 insulation, steel battens | 19.1275 | 2.9537 | 68.3428 | 8.919 | -24.5129 | 849.1003 | 70.867 | 1136.0223 | 19.9274 | -225.7938 | 472.8031 | 48.5209 | 993.9648 | 50.9295 | -219.8472 | 376.2971 | 22.3462 | 142.0575 | -31.002 | -5.9466 | 34.1SusTMaxx05Chigherpinkbatts
34.2SusTMaxx05Chigherpinkbatts | SusT | Maxx05C | higher | pinkbatts | 34.2 | Roof | Skillion roof, timber-framed, 290 mm rafters and battens | Pink® Batts® Ultra® R5.0 Ceiling insulation, 70 x 35 mm timber battens | 16.1409 | 3.0303 | 68.3428 | 10.1469 | -24.9855 | 929.3862 | 78.5435 | 1136.0223 | 17.0218 | -235.8367 | 486.644 | 51.5187 | 993.9648 | 56.506 | -224.8125 | 442.7423 | 27.0249 | 142.0575 | -39.4841 | -11.0242 | 34.2SusTMaxx05Chigherpinkbatts
40.0SusTMaxx05Chigherpinkbatts | SusT | Maxx05C | higher | pinkbatts | 40.0 | Roof | Low slope timber-framed, 140 mm rafters and battens | Pink® Batts® Classic R3.2 Ceiling insulation, 70 x 35 mm timber battens | 18.5119 | 2.5286 | 59.7804 | 7.1613 | -20.9703 | 706.682 | 58.7629 | 998.7825 | 19.7994 | -190.373 | 412.78 | 40.7896 | 875.8194 | 41.4434 | -187.8956 | 293.902 | 17.9733 | 122.9631 | -21.644 | -2.4774 | 40.0SusTMaxx05Chigherpinkbatts
40.1SusTMaxx05Chigherpinkbatts | SusT | Maxx05C | higher | pinkbatts | 40.1 | Roof | Low slope timber-framed, 140 mm rafters and battens | Pink® Batts® Classic R3.2 Ceiling insulation, steel battens | 22.5243 | 2.6288 | 59.7804 | 5.9854 | -20.5683 | 656.6198 | 55.5812 | 998.7825 | 22.8618 | -182.0293 | 416.345 | 40.5448 | 875.8194 | 36.2997 | -183.9332 | 240.2748 | 15.0364 | 122.9631 | -13.4379 | 1.9039 | 40.1SusTMaxx05Chigherpinkbatts
41.0SusTMaxx05Chigherpinkbatts | SusT | Maxx05C | higher | pinkbatts | 41.0 | Roof | Low slope timber-framed, 190 mm rafters and battens | Pink® Batts® Classic R3.2 Ceiling insulation, 70 x 35 mm timber battens | 16.4938 | 2.6243 | 59.7804 | 7.9933 | -21.2439 | 746.6377 | 63.1695 | 998.7825 | 18.2534 | -196.0488 | 414.8546 | 43.0888 | 875.8194 | 45.4446 | -190.5911 | 331.7831 | 20.0807 | 122.9631 | -27.1912 | -5.4577 | 41.0SusTMaxx05Chigherpinkbatts
41.1SusTMaxx05Chigherpinkbatts | SusT | Maxx05C | higher | pinkbatts | 41.1 | Roof | Low slope timber-framed, 190 mm rafters and battens | Pink® Batts® Classic R3.2 Ceiling insulation, steel battens | 20.5062 | 2.7245 | 59.7804 | 6.8174 | -20.8418 | 696.5755 | 59.9878 | 998.7825 | 21.3159 | -187.7051 | 418.4196 | 42.844 | 875.8194 | 40.3009 | -186.6286 | 278.1559 | 17.1438 | 122.9631 | -18.985 | -1.0765 | 41.1SusTMaxx05Chigherpinkbatts
41.2SusTMaxx05Chigherpinkbatts | SusT | Maxx05C | higher | pinkbatts | 41.2 | Roof | Low slope timber-framed, 190 mm rafters and battens | Pink® Batts® Ultra® R5.0 Ceiling insulation, 70 x 35 mm timber battens | 17.5866 | 2.7909 | 59.7804 | 8.0028 | -21.2985 | 773.9022 | 67.3039 | 998.7825 | 18.4827 | -197.412 | 431.589 | 45.6431 | 875.8194 | 45.6677 | -191.4278 | 342.3132 | 21.6608 | 122.9631 | -27.185 | -5.9842 | 41.2SusTMaxx05Chigherpinkbatts
42.0SusTMaxx05Chigherpinkbatts | SusT | Maxx05C | higher | pinkbatts | 42.0 | Roof | Low slope timber-framed, 240 mm rafters and battens | Pink® Batts® Classic R3.2 Ceiling insulation, 70 x 35 mm timber battens | 14.4756 | 2.7199 | 59.7804 | 8.8253 | -21.5174 | 786.5934 | 67.5761 | 998.7825 | 16.7075 | -201.7246 | 416.9292 | 45.388 | 875.8194 | 49.4458 | -193.2865 | 369.6642 | 22.1881 | 122.9631 | -32.7383 | -8.4381 | 42.0SusTMaxx05Chigherpinkbatts
42.1SusTMaxx05Chigherpinkbatts | SusT | Maxx05C | higher | pinkbatts | 42.1 | Roof | Low slope timber-framed, 240 mm rafters and battens | Pink® Batts® Classic R3.2 Ceiling insulation, steel battens | 18.488 | 2.8201 | 59.7804 | 7.6494 | -21.1153 | 736.5312 | 64.3944 | 998.7825 | 19.7699 | -193.3809 | 420.4942 | 45.1432 | 875.8194 | 44.3021 | -189.3241 | 316.037 | 19.2512 | 122.9631 | -24.5321 | -4.0568 | 42.1SusTMaxx05Chigherpinkbatts
42.2SusTMaxx05Chigherpinkbatts | SusT | Maxx05C | higher | pinkbatts | 42.2 | Roof | Low slope timber-framed, 240 mm rafters and battens | Pink® Batts® Ultra® R5.0 Ceiling insulation, 70 x 35 mm timber battens | 15.5685 | 2.8866 | 59.7804 | 8.8348 | -21.572 | 813.8579 | 71.7105 | 998.7825 | 16.9368 | -203.0878 | 433.6636 | 47.9423 | 875.8194 | 49.6689 | -194.1232 | 380.1943 | 23.7682 | 122.9631 | -32.7321 | -8.9646 | 42.2SusTMaxx05Chigherpinkbatts
43.0SusTMaxx05Chigherpinkbatts | SusT | Maxx05C | higher | pinkbatts | 43.0 | Roof | Low slope timber-framed, 290 mm rafters and battens | Pink® Batts® Classic R3.2 Ceiling insulation, 70 x 35 mm timber battens | 12.4574 | 2.8155 | 59.7804 | 9.6573 | -21.7909 | 826.549 | 71.9827 | 998.7825 | 15.1615 | -207.4004 | 419.0038 | 47.6872 | 875.8194 | 53.4469 | -195.982 | 407.5453 | 24.2955 | 122.9631 | -38.2854 | -11.4184 | 43.0SusTMaxx05Chigherpinkbatts
43.1SusTMaxx05Chigherpinkbatts | SusT | Maxx05C | higher | pinkbatts | 43.1 | Roof | Low slope timber-framed, 290 mm rafters and battens | Pink® Batts® Classic R3.2 Ceiling insulation, steel battens | 16.4699 | 2.9157 | 59.7804 | 8.4814 | -21.3888 | 776.4868 | 68.801 | 998.7825 | 18.224 | -199.0567 | 422.5687 | 47.4424 | 875.8194 | 48.3033 | -192.0195 | 353.9181 | 21.3586 | 122.9631 | -30.0793 | -7.0372 | 43.1SusTMaxx05Chigherpinkbatts
43.2SusTMaxx05Chigherpinkbatts | SusT | Maxx05C | higher | pinkbatts | 43.2 | Roof | Low slope timber-framed, 290 mm rafters and battens | Pink® Batts® Ultra® R5.0 Ceiling insulation, 70 x 35 mm timber battens | 13.5503 | 2.9822 | 59.7804 | 9.6668 | -21.8455 | 853.8136 | 76.1171 | 998.7825 | 15.3908 | -208.7636 | 435.7382 | 50.2415 | 875.8194 | 53.6701 | -196.8187 | 418.0754 | 25.8756 | 122.9631 | -38.2793 | -11.9449 | 43.2SusTMaxx05Chigherpinkbatts
R-N.1SusTMaxx05Chigherpinkbatts | SusT | Maxx05C | higher | pinkbatts | R-N.1 | Roof | HPCD ELEMENT N.1 SKILLION ROOF 190 RAFTER, NO COUNTERBATTENS OR EXTRA OUTER MEMBRANE LAYER, R3.2 | a | 6.7509 | 2.8114 | 49.5508 | 10.0954 | -18.0154 | 790.2654 | 74.437 | 847.4893 | 12.0904 | -178.0391 | 374.9121 | 49.1852 | 745.9696 | 54.4058 | -162.5121 | 415.3533 | 25.2518 | 101.5198 | -42.3155 | -15.527 | R-N.1SusTMaxx05Chigherpinkbatts
R-N.2SusTMaxx05Chigherpinkbatts | SusT | Maxx05C | higher | pinkbatts | R-N.2 | Roof | HPCD ELEMENT N.2 SKILLION ROOF 190 RAFTER, COUNTERBATTENS EXTRA OUTER MEMBRANE, R4.0+ R1.2 | a | 8.1811 | 3.22 | 50.3138 | 10.4996 | -18.1962 | 872.4575 | 85.2195 | 872.2092 | 11.8237 | -182.056 | 425.3659 | 56.8994 | 767.5353 | 56.5098 | -164.639 | 447.0916 | 28.32 | 104.674 | -44.6861 | -17.417 | R-N.2SusTMaxx05Chigherpinkbatts
R-N.3SusTMaxx05Chigherpinkbatts | SusT | Maxx05C | higher | pinkbatts | R-N.3 | Roof | HPCD ELEMENT N.3 SKILLION ROOF 240 RAFTER, COUNTERBATTENS EXTRA OUTER MEMBRANE, R4.0+ R2.6 | a | 5.7757 | 3.3382 | 50.3138 | 11.5016 | -18.5275 | 921.4049 | 90.6309 | 872.2092 | 9.9609 | -188.9383 | 428.354 | 59.7214 | 767.5353 | 61.3291 | -167.9137 | 493.0509 | 30.9095 | 104.674 | -51.3682 | -21.0245 | R-N.3SusTMaxx05Chigherpinkbatts
R-N.4SusTMaxx05Chigherpinkbatts | SusT | Maxx05C | higher | pinkbatts | R-N.4 | Roof | HPCD ELEMENT N.4 SKILLION ROOF 290 RAFTER, COUNTERBATTENS EXTRA OUTER MEMBRANE 2 x R4.0 | a | 3.9995 | 3.5887 | 50.3138 | 12.5847 | -18.9232 | 993.9619 | 99.4877 | 872.2092 | 8.1339 | -197.3248 | 443.8487 | 64.6408 | 767.5353 | 66.6717 | -172.0418 | 550.1132 | 34.8468 | 104.674 | -58.5377 | -25.283 | R-N.4SusTMaxx05Chigherpinkbatts
R-O.1SusTMaxx05Chigherpinkbatts | SusT | Maxx05C | higher | pinkbatts | R-O.1 | Roof | HPCD ELEMENT O.1 SKILLION ROOF 200 I-JOISTS, COUNTERBATTENS EXTRA OUTER MEMBRANE R4.0 | a | 7.1352 | 3.4373 | 50.3138 | 8.9522 | -16.936 | 1087.1047 | 107.2523 | 872.2092 | 45.5877 | -156.4922 | 542.3742 | 70.4708 | 767.5353 | 63.4555 | -152.0217 | 544.7305 | 36.7814 | 104.674 | -17.8678 | -4.4704 | R-O.1SusTMaxx05Chigherpinkbatts
R-O.2SusTMaxx05Chigherpinkbatts | SusT | Maxx05C | higher | pinkbatts | R-O.2 | Roof | HPCD ELEMENT O.2 SKILLION ROOF 240x63 I-JOISTS, COUNTERBATTENS EXTRA OUTER MEMBRANE R4.0 + R2.6 | a | 4.6078 | 3.7879 | 50.3138 | 9.8022 | -16.9927 | 1268.7123 | 123.6123 | 872.2092 | 57.785 | -158.2876 | 613.1722 | 79.9647 | 767.5353 | 74.6179 | -152.9614 | 655.5401 | 43.6476 | 104.674 | -16.833 | -5.3263 | R-O.2SusTMaxx05Chigherpinkbatts
R-O.3SusTMaxx05Chigherpinkbatts | SusT | Maxx05C | higher | pinkbatts | R-O.3 | Roof | HPCD ELEMENT O.3 SKILLION ROOF 300x63 I-JOISTS, COUNTERBATTENS EXTRA OUTER MEMBRANE 2xR4.0 | a | 5.4913 | 3.9169 | 50.3138 | 9.7864 | -17.0242 | 1292.1629 | 126.9494 | 872.2092 | 58.2938 | -159.1374 | 627.7646 | 82.0015 | 767.5353 | 74.8304 | -153.5177 | 664.3983 | 44.948 | 104.674 | -16.5367 | -5.6197 | R-O.3SusTMaxx05Chigherpinkbatts
R-O.4SusTMaxx05Chigherpinkbatts | SusT | Maxx05C | higher | pinkbatts | R-O.4 | Roof | HPCD ELEMENT O.4 SKILLION ROOF 360x63 I-JOISTS, COUNTERBATTENS EXTRA OUTER MEMBRANE DENSE PACK 28kg/m3 INSULN | a | 13.3051 | 8.4513 | 50.3138 | 9.9522 | -17.4239 | 1496.6085 | 204.5329 | 872.2092 | 60.8176 | -167.6969 | 827.4969 | 159.8437 | 767.5353 | 77.0758 | -162.8148 | 669.1116 | 44.6892 | 104.674 | -16.2581 | -4.8821 | R-O.4SusTMaxx05Chigherpinkbatts
R-P.1SusTMaxx05Chigherpinkbatts | SusT | Maxx05C | higher | pinkbatts | R-P.1 | Roof | HPCD ELEMENT P.1 RAISED HEEL TRUSSES NO COUNTERBATTENS OR EXTRA MEMBRANE LAYERS | a | 8.9889 | 2.9281 | 48.9932 | 9.7265 | -17.9808 | 768.1051 | 73.2556 | 829.2364 | 13.8432 | -176.0655 | 371.9483 | 49.1991 | 730.5922 | 53.3526 | -162.1 | 396.1568 | 24.0565 | 98.6442 | -39.5095 | -13.9655 | R-P.1SusTMaxx05Chigherpinkbatts
R-P.1aSusTMaxx05Chigherpinkbatts | SusT | Maxx05C | higher | pinkbatts | R-P.1a | Roof | HPCD ELEMENT P.1a STANDARD TRUSS ROOF, NO RAISED HEEL, NO SERVICE CAVITY | a | 8.9696 | 2.8686 | 48.9932 | 9.475 | -17.8412 | 748.0252 | 71.5294 | 829.2364 | 14.11 | -173.908 | 363.2097 | 48.0973 | 730.5922 | 52.0252 | -160.7615 | 384.8155 | 23.4321 | 98.6442 | -37.9152 | -13.1465 | R-P.1aSusTMaxx05Chigherpinkbatts
R-P.2SusTMaxx05Chigherpinkbatts | SusT | Maxx05C | higher | pinkbatts | R-P.2 | Roof | HPCD ELEMENT P.2 WITH COUNTERBATTENS, SERVICE CAV 2 EXTRA MEMBRANES , R3.2 | a | 6.3194 | 3.4102 | 50.9765 | 11.5373 | -18.5547 | 906.5621 | 89.8144 | 893.2376 | 10.7804 | -187.9998 | 423.7753 | 60.6065 | 787.134 | 61.9627 | -167.7575 | 482.7868 | 29.2079 | 106.1037 | -51.1823 | -20.2423 | R-P.2SusTMaxx05Chigherpinkbatts
R-P.2aSusTMaxx05Chigherpinkbatts | SusT | Maxx05C | higher | pinkbatts | R-P.2a | Roof | HPCD ELEMENT P.2a AS P.2. BUT WITH SERVICE CAV BATTENS @ 600 CS AND NO RONDO SYSTEM | a | 3.0117 | 3.2555 | 50.9765 | 12.1785 | -18.6835 | 923.6414 | 90.2902 | 893.2376 | 8.5641 | -191.8949 | 411.4567 | 59.4715 | 787.134 | 64.4473 | -169.0865 | 512.1848 | 30.8186 | 106.1037 | -55.8832 | -22.8083 | R-P.2aSusTMaxx05Chigherpinkbatts
R-P.3SusTMaxx05Chigherpinkbatts | SusT | Maxx05C | higher | pinkbatts | R-P.3 | Roof | HPCD ELEMENT P.3 RAISED HEEL TRUSSES WITH COUNTERBATTENS, TWO EXTRA MEMBRANE LAYERS, R2.6 + R 3.6 | a | 6.2879 | 3.5949 | 50.9765 | 11.9435 | -18.736 | 950.1639 | 95.5231 | 893.2376 | 10.2026 | -191.9727 | 439.6689 | 63.8696 | 787.134 | 64.0502 | -169.8169 | 510.495 | 31.6535 | 106.1037 | -53.8476 | -22.1558 | R-P.3SusTMaxx05Chigherpinkbatts
R-P.4SusTMaxx05Chigherpinkbatts | SusT | Maxx05C | higher | pinkbatts | R-P.4 | Roof | HPCD ELEMENT P.4 RAISED HEEL TRUSSES WITH COUNTERBATTENS, TWO EXTRA MEMBRANE LAYERS, R2.6 + R 3.6 | a | 10.4145 | 3.6898 | 50.9765 | 10.8596 | -18.4518 | 935.0144 | 95.3147 | 893.2376 | 12.5211 | -186.3932 | 459.861 | 64.2503 | 787.134 | 59.0616 | -167.4297 | 475.1533 | 31.0644 | 106.1037 | -46.5405 | -18.9634 | R-P.4SusTMaxx05Chigherpinkbatts
101.0SusTMaxx05Dhighergeneric | SusT | Maxx05D | higher | generic | 101.0 | Wall | Timber-framed, direct-fixed, 90 mm frame | studs @ 400 mm centres, dwangs 800 mm centres (18% framing ratio), Pink® Batts® Ultra® R2.8 Wall insulation | 17.2774 | 2.6635 | 152.7646 | 8.2449 | -45.4736 | 788.8153 | 64.344 | 2435.7847 | 16.2903 | -394.2438 | 446.7645 | 45.1574 | 2091.5188 | 45.1932 | -405.8565 | 342.0508 | 19.1866 | 344.2659 | -29.1021 | 11.602 | 101.0SusTMaxx05Dhighergeneric
101.1SusTMaxx05Dhighergeneric | SusT | Maxx05D | higher | generic | 101.1 | Wall | Timber-framed, direct-fixed, 90 mm frame | double studs @ 600 mm centres, dwangs 800 mm centres (approx. 22% framing ratio), Pink® Batts® Ultra® R2.8 Wall insulation | 14.6427 | 2.7739 | 152.7646 | 9.3229 | -45.8258 | 839.8124 | 69.7963 | 2435.7847 | 14.2951 | -401.5488 | 448.7285 | 47.8905 | 2091.5188 | 50.3809 | -409.305 | 391.0839 | 21.9059 | 344.2659 | -36.285 | 7.7454 | 101.1SusTMaxx05Dhighergeneric
102.0SusTMaxx05Dhighergeneric | SusT | Maxx05D | higher | generic | 102.0 | Wall | Timber-framed, direct-fixed, 140 mm frame | studs @ 400 mm centres, dwangs 800 mm centres (18% framing ratio), Pink® Batts® Ultra® R3.2 140 mm Wall insulation | 10.705 | 3.2183 | 152.7646 | 11.1635 | -46.4542 | 940.2324 | 83.6816 | 2435.7847 | 11.0888 | -414.6346 | 464.8056 | 56.9655 | 2091.5188 | 59.2954 | -415.7758 | 475.4269 | 26.7161 | 344.2659 | -48.5165 | 1.1244 | 102.0SusTMaxx05Dhighergeneric
102.1SusTMaxx05Dhighergeneric | SusT | Maxx05D | higher | generic | 102.1 | Wall | Timber-framed, direct-fixed, 140 mm frame | double studs @ 600 mm centres, dwangs 800 mm centres (approx. 22% framing ratio), Pink® Batts® Ultra® R3.2 140 mm Wall insulation | 6.5755 | 3.3829 | 152.7646 | 12.8393 | -47.0021 | 1019.3147 | 92.0665 | 2435.7847 | 7.9619 | -425.9992 | 467.6629 | 61.1245 | 2091.5188 | 67.3451 | -421.1404 | 551.6517 | 30.9419 | 344.2659 | -59.6931 | -4.8755 | 102.1SusTMaxx05Dhighergeneric
102.2SusTMaxx05Dhighergeneric | SusT | Maxx05D | higher | generic | 102.2 | Wall | Timber-framed, direct-fixed, 140 mm frame | studs @ 400 mm centres, dwangs 800 mm centres (18% framing ratio), Pink® Batts® Ultra® R4.0 140 mm Wall insulation | 10.705 | 3.2183 | 152.7646 | 11.1635 | -46.4542 | 940.2324 | 83.6816 | 2435.7847 | 11.0888 | -414.6346 | 464.8056 | 56.9655 | 2091.5188 | 59.2954 | -415.7758 | 475.4269 | 26.7161 | 344.2659 | -48.5165 | 1.1244 | 102.2SusTMaxx05Dhighergeneric
102.3SusTMaxx05Dhighergeneric | SusT | Maxx05D | higher | generic | 102.3 | Wall | Timber-framed, direct-fixed, 140 mm frame | double studs @ 600 mm centres, dwangs 800 mm centres (approx. 22% framing ratio), Pink® Batts® Ultra® R4.0 140 mm Wall insulation | 6.5755 | 3.3829 | 152.7646 | 12.8393 | -47.0021 | 1019.3147 | 92.0665 | 2435.7847 | 7.9619 | -425.9992 | 467.6629 | 61.1245 | 2091.5188 | 67.3451 | -421.1404 | 551.6517 | 30.9419 | 344.2659 | -59.6931 | -4.8755 | 102.3SusTMaxx05Dhighergeneric
103.0SusTMaxx05Dhighergeneric | SusT | Maxx05D | higher | generic | 103.0 | Wall | Steel-framed, direct-fixed, 90 mm frame | studs @ 600 mm centres, dwangs 800 mm centres (14.4% framing ratio), Pink® Batts® Ultra® R2.8 Wall insulation | 45.0565 | 2.3405 | 152.7646 | 3.2407 | -47.1464 | 705.2596 | 40.1801 | 2435.7847 | 33.2772 | -386.7086 | 605.8713 | 34.7263 | 2091.5188 | 25.6385 | -420.2571 | 99.3883 | 5.4538 | 344.2659 | 7.4395 | 33.5378 | 103.0SusTMaxx05Dhighergeneric
104.0SusTMaxx05Dhighergeneric | SusT | Maxx05D | higher | generic | 104.0 | Wall | Timber-framed, cavity, 90 mm frame | studs @ 400 mm centres, dwangs 800 mm centres (18% framing ratio), Pink® Batts® Ultra® R2.8 Wall insulation | 17.2774 | 2.6635 | 152.7646 | 8.2449 | -45.4736 | 788.8153 | 64.344 | 2435.7847 | 16.2903 | -394.2438 | 446.7645 | 45.1574 | 2091.5188 | 45.1932 | -405.8565 | 342.0508 | 19.1866 | 344.2659 | -29.1021 | 11.602 | 104.0SusTMaxx05Dhighergeneric
104.1SusTMaxx05Dhighergeneric | SusT | Maxx05D | higher | generic | 104.1 | Wall | Timber-framed, cavity, 90 mm frame | double studs @ 600 mm centres, dwangs 800 mm centres (approx. 22% framing ratio), Pink® Batts® Ultra® R2.8 Wall insulation | 14.6427 | 2.7739 | 152.7646 | 9.3229 | -45.8258 | 839.8124 | 69.7963 | 2435.7847 | 14.2951 | -401.5488 | 448.7285 | 47.8905 | 2091.5188 | 50.3809 | -409.305 | 391.0839 | 21.9059 | 344.2659 | -36.285 | 7.7454 | 104.1SusTMaxx05Dhighergeneric
105.0SusTMaxx05Dhighergeneric | SusT | Maxx05D | higher | generic | 105.0 | Wall | Timber-framed, cavity, 140 mm frame | studs @ 400 mm centres, dwangs 800 mm centres (18% framing ratio), Pink® Batts® Ultra® R3.2 140 mm Wall insulation | 10.705 | 3.2183 | 152.7646 | 11.1635 | -46.4542 | 940.2324 | 83.6816 | 2435.7847 | 11.0888 | -414.6346 | 464.8056 | 56.9655 | 2091.5188 | 59.2954 | -415.7758 | 475.4269 | 26.7161 | 344.2659 | -48.5165 | 1.1244 | 105.0SusTMaxx05Dhighergeneric
105.1SusTMaxx05Dhighergeneric | SusT | Maxx05D | higher | generic | 105.1 | Wall | Timber-framed, cavity, 140 mm frame | double studs @ 600 mm centres, dwangs 800 mm centres (approx. 22% framing ratio), Pink® Batts® Ultra® R3.2 140 mm Wall insulation | 6.5755 | 3.3829 | 152.7646 | 12.8393 | -47.0021 | 1019.3147 | 92.0665 | 2435.7847 | 7.9619 | -425.9992 | 467.6629 | 61.1245 | 2091.5188 | 67.3451 | -421.1404 | 551.6517 | 30.9419 | 344.2659 | -59.6931 | -4.8755 | 105.1SusTMaxx05Dhighergeneric
105.2SusTMaxx05Dhighergeneric | SusT | Maxx05D | higher | generic | 105.2 | Wall | Timber-framed, cavity, 140 mm frame | studs @ 400 mm centres, dwangs 800 mm centres (18% framing ratio), Pink® Batts® Ultra® R4.0 140 mm Wall insulation | 10.705 | 3.2183 | 152.7646 | 11.1635 | -46.4542 | 940.2324 | 83.6816 | 2435.7847 | 11.0888 | -414.6346 | 464.8056 | 56.9655 | 2091.5188 | 59.2954 | -415.7758 | 475.4269 | 26.7161 | 344.2659 | -48.5165 | 1.1244 | 105.2SusTMaxx05Dhighergeneric
105.3SusTMaxx05Dhighergeneric | SusT | Maxx05D | higher | generic | 105.3 | Wall | Timber-framed, cavity, 140 mm frame | double studs @ 600 mm centres, dwangs 800 mm centres (approx. 22% framing ratio), Pink® Batts® Ultra® R4.0 140 mm Wall insulation | 6.5755 | 3.3829 | 152.7646 | 12.8393 | -47.0021 | 1019.3147 | 92.0665 | 2435.7847 | 7.9619 | -425.9992 | 467.6629 | 61.1245 | 2091.5188 | 67.3451 | -421.1404 | 551.6517 | 30.9419 | 344.2659 | -59.6931 | -4.8755 | 105.3SusTMaxx05Dhighergeneric
106.0SusTMaxx05Dhighergeneric | SusT | Maxx05D | higher | generic | 106.0 | Wall | Steel-framed, cavity, 90 mm frame | studs @ 600 mm centres, dwangs 800 mm centres (14.4% framing ratio), Pink® Batts® Ultra® R2.8 Wall insulation | 44.0239 | 2.4034 | 152.7646 | 3.7632 | -47.3168 | 734.633 | 42.9709 | 2435.7847 | 32.3319 | -390.2464 | 611.509 | 36.2022 | 2091.5188 | 28.1504 | -421.9373 | 123.124 | 6.7687 | 344.2659 | 3.9823 | 31.6801 | 106.0SusTMaxx05Dhighergeneric
29.0SusTMaxx05Dhighergeneric | SusT | Maxx05D | higher | generic | 29.0 | Roof | Timber-framed roof with roof space, 90 mm ceiling joists or bottom chords | 15 degree pitch, timber trusses, Pink® Batts® Classic R3.2 Ceiling insulation, 70 x 35 mm timber battens @ 600 mm centres | 18.7007 | 3.3774 | 126.3759 | 8.8361 | -39.5118 | 850.6382 | 77.6993 | 2018.9644 | 18.8622 | -348.195 | 485.6859 | 56.9017 | 1735.0959 | 50.1157 | -353.6395 | 364.9523 | 20.7975 | 283.8685 | -31.2534 | 5.4445 | 29.0SusTMaxx05Dhighergeneric
29.1SusTMaxx05Dhighergeneric | SusT | Maxx05D | higher | generic | 29.1 | Roof | Timber-framed roof with roof space, 90 mm ceiling joists or bottom chords | 15 degree pitch, timber trusses, Pink® Batts® Classic R3.2 Ceiling insulation, steel battens @ 600 mm centres | 22.7172 | 3.4791 | 126.3759 | 7.6612 | -39.1099 | 800.6619 | 74.5403 | 2018.9644 | 21.9277 | -339.8565 | 489.2902 | 56.6768 | 1735.0959 | 44.9799 | -349.6796 | 311.3718 | 17.8635 | 283.8685 | -23.0521 | 9.823 | 29.1SusTMaxx05Dhighergeneric
29.2SusTMaxx05Dhighergeneric | SusT | Maxx05D | higher | generic | 29.2 | Roof | Timber-framed roof with roof space, 90 mm ceiling joists or bottom chords | 30 degree pitch, timber trusses, Pink® Batts® Classic R3.2 Ceiling insulation, 70 x 35 mm timber battens @ 600 mm centres | 20.695 | 3.5347 | 140.2727 | 9.4728 | -44.0111 | 929.151 | 82.1388 | 2235.2277 | 19.791 | -387.1395 | 531.3481 | 59.8264 | 1918.6154 | 53.8319 | -393.7339 | 397.803 | 22.3124 | 316.6122 | -34.0409 | 6.5944 | 29.2SusTMaxx05Dhighergeneric
29.3SusTMaxx05Dhighergeneric | SusT | Maxx05D | higher | generic | 29.3 | Roof | Timber-framed roof with roof space, 90 mm ceiling joists or bottom chords | 30 degree pitch, timber trusses, Pink® Batts® Classic R3.2 Ceiling insulation, steel battens @ 600 mm centres | 24.7112 | 3.6363 | 140.2727 | 8.2979 | -43.6093 | 879.1724 | 78.9789 | 2235.2277 | 22.8562 | -378.801 | 534.9505 | 59.6006 | 1918.6154 | 48.6958 | -389.774 | 344.2219 | 19.3783 | 316.6122 | -25.8396 | 10.9729 | 29.3SusTMaxx05Dhighergeneric
29.6SusTMaxx05Dhighergeneric | SusT | Maxx05D | higher | generic | 29.6 | Roof | Timber-framed roof with roof space, 90 mm ceiling joists or bottom chords | 15 degree pitch, timber trusses, Pink® Batts® Classic R3.2 Ceiling insulation, 70 x 35 mm timber battens @ 400 mm centres | 16.6951 | 3.2553 | 126.3759 | 9.217 | -39.7127 | 871.0593 | 77.9423 | 2018.9644 | 14.6814 | -352.3642 | 479.3395 | 55.8953 | 1735.0959 | 50.2604 | -355.6195 | 391.7198 | 22.0469 | 283.8685 | -35.579 | 3.2553 | 29.6SusTMaxx05Dhighergeneric
29.7SusTMaxx05Dhighergeneric | SusT | Maxx05D | higher | generic | 29.7 | Roof | Timber-framed roof with roof space, 90 mm ceiling joists or bottom chords | 15 degree pitch, steel trusses with thermal breaks, Pink® Batts® Classic R3.2 Ceiling insulation, steel battens @ 600 mm centres | 52.1262 | 3.4593 | 126.3759 | 4.5026 | -42.6773 | 859.3834 | 60.1555 | 2018.9644 | 38.727 | -354.8641 | 712.1634 | 51.7644 | 1735.0959 | 36.2623 | -381.6109 | 147.22 | 8.3911 | 283.8685 | 2.4647 | 26.7468 | 29.7SusTMaxx05Dhighergeneric
29.8SusTMaxx05Dhighergeneric | SusT | Maxx05D | higher | generic | 29.8 | Roof | Timber-framed roof with roof space, 90 mm ceiling joists or bottom chords | 15 degree pitch, timber trusses, Pink® Batts® Ultra® R5.0 Ceiling insulation, 70 x 35 mm timber battens @ 600 mm centres | 19.2745 | 3.6316 | 126.3759 | 8.8407 | -39.5405 | 863.4969 | 82.1681 | 2018.9644 | 18.9728 | -348.8379 | 497.6614 | 61.1888 | 1735.0959 | 50.2233 | -354.2383 | 365.8355 | 20.9793 | 283.8685 | -31.2505 | 5.4004 | 29.8SusTMaxx05Dhighergeneric
31.0SusTMaxx05Dhighergeneric | SusT | Maxx05D | higher | generic | 31.0 | Roof | Skillion roof, timber-framed, 140 mm rafters and battens | Pink® Batts® Skillion Roof R3.2 insulation, 70 x 35 mm timber battens | 22.1997 | 3.3644 | 126.5841 | 7.561 | -39.0869 | 794.4495 | 73.2187 | 2024.0485 | 21.7382 | -339.4024 | 489.7278 | 55.6064 | 1740.1799 | 44.0065 | -349.6331 | 304.7217 | 17.6122 | 283.8686 | -22.2683 | 10.2307 | 31.0SusTMaxx05Dhighergeneric
31.1SusTMaxx05Dhighergeneric | SusT | Maxx05D | higher | generic | 31.1 | Roof | Skillion roof, timber-framed, 140 mm rafters and battens | Pink® Batts® Skillion Roof R3.2 insulation, steel battens | 26.3171 | 3.4603 | 126.5841 | 6.3429 | -38.6709 | 742.3736 | 69.82 | 2024.0485 | 24.881 | -330.77 | 493.2017 | 55.2515 | 1740.1799 | 38.6608 | -345.5336 | 249.1719 | 14.5685 | 283.8686 | -13.7798 | 14.7636 | 31.1SusTMaxx05Dhighergeneric
32.0SusTMaxx05Dhighergeneric | SusT | Maxx05D | higher | generic | 32.0 | Roof | Skillion roof, timber-framed, 190 mm rafters and battens | Pink® Batts® Skillion Roof R3.2 insulation, 70 x 35 mm timber battens | 20.1116 | 3.4633 | 126.5841 | 8.4219 | -39.3699 | 835.7898 | 77.778 | 2024.0485 | 20.1387 | -345.2749 | 491.8743 | 57.9853 | 1740.1799 | 48.1463 | -352.422 | 343.9155 | 19.7926 | 283.8686 | -28.0076 | 7.1471 | 32.0SusTMaxx05Dhighergeneric
32.1SusTMaxx05Dhighergeneric | SusT | Maxx05D | higher | generic | 32.1 | Roof | Skillion roof, timber-framed, 190 mm rafters and battens | Pink® Batts® Skillion Roof R3.2 insulation, steel battens | 24.229 | 3.5592 | 126.5841 | 7.2037 | -38.9539 | 783.7139 | 74.3793 | 2024.0485 | 23.2815 | -336.6425 | 495.3482 | 57.6304 | 1740.1799 | 42.8007 | -348.3224 | 288.3657 | 16.7489 | 283.8686 | -19.5192 | 11.6799 | 32.1SusTMaxx05Dhighergeneric
32.2SusTMaxx05Dhighergeneric | SusT | Maxx05D | higher | generic | 32.2 | Roof | Skillion roof, timber-framed, 190 mm rafters and battens | Pink® Batts® Ultra® R5.0 Ceiling insulation, 70 x 35 mm timber battens | 20.7821 | 3.7604 | 126.5841 | 8.4272 | -39.4034 | 850.8164 | 83.0002 | 2024.0485 | 20.2678 | -346.0263 | 505.8688 | 62.9952 | 1740.1799 | 48.272 | -353.1217 | 344.9476 | 20.0051 | 283.8686 | -28.0042 | 7.0955 | 32.2SusTMaxx05Dhighergeneric
33.0SusTMaxx05Dhighergeneric | SusT | Maxx05D | higher | generic | 33.0 | Roof | Skillion roof, timber-framed, 240 mm rafters and battens | Pink® Batts® Skillion Roof R3.2 insulation, 70 x 35 mm timber battens | 18.0235 | 3.5623 | 126.5841 | 9.2827 | -39.6529 | 877.1302 | 82.3373 | 2024.0485 | 18.5391 | -351.1474 | 494.0208 | 60.3642 | 1740.1799 | 52.2861 | -355.2109 | 383.1094 | 21.9731 | 283.8686 | -33.747 | 4.0634 | 33.0SusTMaxx05Dhighergeneric
33.1SusTMaxx05Dhighergeneric | SusT | Maxx05D | higher | generic | 33.1 | Roof | Skillion roof, timber-framed, 240 mm rafters and battens | Pink® Batts® Skillion Roof R3.2 insulation, steel battens | 22.1409 | 3.6582 | 126.5841 | 8.0646 | -39.2369 | 825.0543 | 78.9386 | 2024.0485 | 21.682 | -342.515 | 497.4947 | 60.0093 | 1740.1799 | 46.9405 | -351.1113 | 327.5596 | 18.9293 | 283.8686 | -25.2585 | 8.5963 | 33.1SusTMaxx05Dhighergeneric
33.2SusTMaxx05Dhighergeneric | SusT | Maxx05D | higher | generic | 33.2 | Roof | Skillion roof, timber-framed, 240 mm rafters and battens | Pink® Batts® Ultra® R5.0 Ceiling insulation, 70 x 35 mm timber battens | 18.694 | 3.8593 | 126.5841 | 9.288 | -39.6864 | 892.1568 | 87.5595 | 2024.0485 | 18.6683 | -351.8988 | 508.0153 | 65.3741 | 1740.1799 | 52.4119 | -355.9106 | 384.1415 | 22.1855 | 283.8686 | -33.7435 | 4.0118 | 33.2SusTMaxx05Dhighergeneric
34.0SusTMaxx05Dhighergeneric | SusT | Maxx05D | higher | generic | 34.0 | Roof | Skillion roof, timber-framed, 290 mm rafters and battens | Pink® Batts® Skillion Roof R3.2 insulation, 70 x 35 mm timber battens | 15.9354 | 3.6612 | 126.5841 | 10.1435 | -39.9359 | 918.4705 | 86.8966 | 2024.0485 | 16.9396 | -357.0199 | 496.1673 | 62.7431 | 1740.1799 | 56.426 | -357.9997 | 422.3033 | 24.1535 | 283.8686 | -39.4863 | 0.97979 | 34.0SusTMaxx05Dhighergeneric
34.1SusTMaxx05Dhighergeneric | SusT | Maxx05D | higher | generic | 34.1 | Roof | Skillion roof, timber-framed, 290 mm rafters and battens | Pink® Batts® Skillion Roof R3.2 insulation, steel battens | 20.0528 | 3.7571 | 126.5841 | 8.9254 | -39.5199 | 866.3946 | 83.4979 | 2024.0485 | 20.0825 | -348.3875 | 499.6411 | 62.3882 | 1740.1799 | 51.0803 | -353.9002 | 366.7535 | 21.1097 | 283.8686 | -30.9979 | 5.5126 | 34.1SusTMaxx05Dhighergeneric
34.2SusTMaxx05Dhighergeneric | SusT | Maxx05D | higher | generic | 34.2 | Roof | Skillion roof, timber-framed, 290 mm rafters and battens | Pink® Batts® Ultra® R5.0 Ceiling insulation, 70 x 35 mm timber battens | 16.6059 | 3.9583 | 126.5841 | 10.1489 | -39.9694 | 933.4971 | 92.1189 | 2024.0485 | 17.0688 | -357.7713 | 510.1618 | 67.753 | 1740.1799 | 56.5517 | -358.6994 | 423.3354 | 24.3659 | 283.8686 | -39.4829 | 0.92819 | 34.2SusTMaxx05Dhighergeneric
40.0SusTMaxx05Dhighergeneric | SusT | Maxx05D | higher | generic | 40.0 | Roof | Low slope timber-framed, 140 mm rafters and battens | Pink® Batts® Classic R3.2 Ceiling insulation, 70 x 35 mm timber battens | 19.4062 | 3.3051 | 110.1831 | 7.1675 | -33.9622 | 723.3967 | 70.9704 | 1767.2912 | 19.9492 | -296.5545 | 438.7185 | 54.1921 | 1521.603 | 41.5892 | -304.0423 | 284.6782 | 16.7783 | 245.6881 | -21.64 | 7.4878 | 40.0SusTMaxx05Dhighergeneric
40.1SusTMaxx05Dhighergeneric | SusT | Maxx05D | higher | generic | 40.1 | Roof | Low slope timber-framed, 140 mm rafters and battens | Pink® Batts® Classic R3.2 Ceiling insulation, steel battens | 23.4186 | 3.4053 | 110.1831 | 5.9916 | -33.5601 | 673.3345 | 67.7887 | 1767.2912 | 23.0116 | -288.2109 | 442.2835 | 53.9473 | 1521.603 | 36.4455 | -300.0799 | 231.051 | 13.8414 | 245.6881 | -13.4339 | 11.8691 | 40.1SusTMaxx05Dhighergeneric
41.0SusTMaxx05Dhighergeneric | SusT | Maxx05D | higher | generic | 41.0 | Roof | Low slope timber-framed, 190 mm rafters and battens | Pink® Batts® Classic R3.2 Ceiling insulation, 70 x 35 mm timber battens | 17.388 | 3.4007 | 110.1831 | 7.9995 | -34.2357 | 763.3524 | 75.377 | 1767.2912 | 18.4033 | -302.2303 | 440.7931 | 56.4913 | 1521.603 | 45.5904 | -306.7378 | 322.5593 | 18.8857 | 245.6881 | -27.1871 | 4.5075 | 41.0SusTMaxx05Dhighergeneric
41.1SusTMaxx05Dhighergeneric | SusT | Maxx05D | higher | generic | 41.1 | Roof | Low slope timber-framed, 190 mm rafters and battens | Pink® Batts® Classic R3.2 Ceiling insulation, steel battens | 21.4004 | 3.5009 | 110.1831 | 6.8236 | -33.8336 | 713.2902 | 72.1953 | 1767.2912 | 21.4657 | -293.8867 | 444.358 | 56.2465 | 1521.603 | 40.4467 | -302.7754 | 268.9321 | 15.9488 | 245.6881 | -18.981 | 8.8887 | 41.1SusTMaxx05Dhighergeneric
41.2SusTMaxx05Dhighergeneric | SusT | Maxx05D | higher | generic | 41.2 | Roof | Low slope timber-framed, 190 mm rafters and battens | Pink® Batts® Ultra® R5.0 Ceiling insulation, 70 x 35 mm timber battens | 18.0361 | 3.6878 | 110.1831 | 8.0047 | -34.2681 | 777.8753 | 80.4242 | 1767.2912 | 18.5281 | -302.9565 | 454.3185 | 61.3332 | 1521.603 | 45.7119 | -307.4141 | 323.5568 | 19.091 | 245.6881 | -27.1838 | 4.4576 | 41.2SusTMaxx05Dhighergeneric
42.0SusTMaxx05Dhighergeneric | SusT | Maxx05D | higher | generic | 42.0 | Roof | Low slope timber-framed, 240 mm rafters and battens | Pink® Batts® Classic R3.2 Ceiling insulation, 70 x 35 mm timber battens | 15.3699 | 3.4964 | 110.1831 | 8.8315 | -34.5092 | 803.308 | 79.7836 | 1767.2912 | 16.8573 | -307.9061 | 442.8677 | 58.7905 | 1521.603 | 49.5916 | -309.4332 | 360.4404 | 20.9931 | 245.6881 | -32.7343 | 1.5271 | 42.0SusTMaxx05Dhighergeneric
42.1SusTMaxx05Dhighergeneric | SusT | Maxx05D | higher | generic | 42.1 | Roof | Low slope timber-framed, 240 mm rafters and battens | Pink® Batts® Classic R3.2 Ceiling insulation, steel battens | 19.3823 | 3.5966 | 110.1831 | 7.6556 | -34.1071 | 753.2458 | 76.6019 | 1767.2912 | 19.9198 | -299.5625 | 446.4326 | 58.5457 | 1521.603 | 44.4479 | -305.4708 | 306.8132 | 18.0562 | 245.6881 | -24.5281 | 5.9084 | 42.1SusTMaxx05Dhighergeneric
42.2SusTMaxx05Dhighergeneric | SusT | Maxx05D | higher | generic | 42.2 | Roof | Low slope timber-framed, 240 mm rafters and battens | Pink® Batts® Ultra® R5.0 Ceiling insulation, 70 x 35 mm timber battens | 16.018 | 3.7835 | 110.1831 | 8.8367 | -34.5416 | 817.831 | 84.8308 | 1767.2912 | 16.9822 | -308.6323 | 456.3931 | 63.6325 | 1521.603 | 49.7131 | -310.1095 | 361.4379 | 21.1984 | 245.6881 | -32.7309 | 1.4772 | 42.2SusTMaxx05Dhighergeneric
43.0SusTMaxx05Dhighergeneric | SusT | Maxx05D | higher | generic | 43.0 | Roof | Low slope timber-framed, 290 mm rafters and battens | Pink® Batts® Classic R3.2 Ceiling insulation, 70 x 35 mm timber battens | 13.3517 | 3.592 | 110.1831 | 9.6635 | -34.7827 | 843.2637 | 84.1902 | 1767.2912 | 15.3114 | -313.5819 | 444.9422 | 61.0897 | 1521.603 | 53.5928 | -312.1287 | 398.3215 | 23.1004 | 245.6881 | -38.2814 | -1.4532 | 43.0SusTMaxx05Dhighergeneric
43.1SusTMaxx05Dhighergeneric | SusT | Maxx05D | higher | generic | 43.1 | Roof | Low slope timber-framed, 290 mm rafters and battens | Pink® Batts® Classic R3.2 Ceiling insulation, steel battens | 17.3641 | 3.6922 | 110.1831 | 8.4876 | -34.3806 | 793.2015 | 81.0085 | 1767.2912 | 18.3738 | -305.2383 | 448.5072 | 60.8449 | 1521.603 | 48.4491 | -308.1663 | 344.6943 | 20.1635 | 245.6881 | -30.0752 | 2.928 | 43.1SusTMaxx05Dhighergeneric
43.2SusTMaxx05Dhighergeneric | SusT | Maxx05D | higher | generic | 43.2 | Roof | Low slope timber-framed, 290 mm rafters and battens | Pink® Batts® Ultra® R5.0 Ceiling insulation, 70 x 35 mm timber battens | 13.9998 | 3.8791 | 110.1831 | 9.6686 | -34.8151 | 857.7867 | 89.2374 | 1767.2912 | 15.4362 | -314.3081 | 458.4677 | 65.9317 | 1521.603 | 53.7143 | -312.805 | 399.319 | 23.3058 | 245.6881 | -38.2781 | -1.5031 | 43.2SusTMaxx05Dhighergeneric
R-N.1SusTMaxx05Dhighergeneric | SusT | Maxx05D | higher | generic | R-N.1 | Roof | HPCD ELEMENT N.1 SKILLION ROOF 190 RAFTER, NO COUNTERBATTENS OR EXTRA OUTER MEMBRANE LAYER, R3.2 | a | 7.4178 | 3.3905 | 89.862 | 10.1 | -28.4037 | 802.732 | 83.5419 | 1462.129 | 12.2021 | -262.9162 | 394.2582 | 59.1814 | 1262.456 | 54.5146 | -255.3342 | 408.4738 | 24.3605 | 199.6731 | -42.3125 | -7.5819 | R-N.1SusTMaxx05Dhighergeneric
R-N.2SusTMaxx05Dhighergeneric | SusT | Maxx05D | higher | generic | R-N.2 | Roof | HPCD ELEMENT N.2 SKILLION ROOF 190 RAFTER, COUNTERBATTENS EXTRA OUTER MEMBRANE, R4.0+ R1.2 | a | 7.5326 | 3.5841 | 90.6251 | 10.4929 | -28.5187 | 852.2309 | 89.149 | 1486.8489 | 11.6603 | -265.2984 | 424.2927 | 63.5664 | 1284.0217 | 56.3508 | -256.4402 | 427.9381 | 25.5827 | 202.8273 | -44.6905 | -8.8582 | R-N.2SusTMaxx05Dhighergeneric
R-N.3SusTMaxx05Dhighergeneric | SusT | Maxx05D | higher | generic | R-N.3 | Roof | HPCD ELEMENT N.3 SKILLION ROOF 240 RAFTER, COUNTERBATTENS EXTRA OUTER MEMBRANE, R4.0+ R2.6 | a | 5.171 | 3.5232 | 90.6251 | 11.4957 | -28.8522 | 903.8967 | 92.1641 | 1486.8489 | 9.8177 | -272.3166 | 424.3967 | 63.2062 | 1284.0217 | 61.1898 | -259.5707 | 479.5001 | 28.9579 | 202.8273 | -51.372 | -12.7459 | R-N.3SusTMaxx05Dhighergeneric
R-N.4SusTMaxx05Dhighergeneric | SusT | Maxx05D | higher | generic | R-N.4 | Roof | HPCD ELEMENT N.4 SKILLION ROOF 290 RAFTER, COUNTERBATTENS EXTRA OUTER MEMBRANE 2 x R4.0 | a | 2.7902 | 3.9586 | 90.6251 | 12.5728 | -29.2176 | 958.9455 | 102.554 | 1486.8489 | 7.8475 | -279.8277 | 435.934 | 71.6103 | 1284.0217 | 66.3929 | -263.5009 | 523.0115 | 30.9437 | 202.8273 | -58.5454 | -16.3268 | R-N.4SusTMaxx05Dhighergeneric
R-O.2SusTMaxx05Dhighergeneric | SusT | Maxx05D | higher | generic | R-O.2 | Roof | HPCD ELEMENT O.2 SKILLION ROOF 240x63 I-JOISTS, COUNTERBATTENS EXTRA OUTER MEMBRANE R4.0 + R2.6 | a | 3.958 | 3.9866 | 90.6251 | 9.7958 | -27.3151 | 1249.8977 | 125.2598 | 1486.8489 | 57.6311 | -241.6006 | 608.9195 | 83.7094 | 1284.0217 | 74.4682 | -244.6036 | 640.9782 | 41.5504 | 202.8273 | -16.8371 | 3.0029 | R-O.2SusTMaxx05Dhighergeneric
R-O.3SusTMaxx05Dhighergeneric | SusT | Maxx05D | higher | generic | R-O.3 | Roof | HPCD ELEMENT O.3 SKILLION ROOF 300x63 I-JOISTS, COUNTERBATTENS EXTRA OUTER MEMBRANE 2xR4.0 | a | 4.1917 | 4.3143 | 90.6251 | 9.7737 | -27.3141 | 1254.5337 | 130.2445 | 1486.8489 | 57.986 | -241.5097 | 619.2593 | 89.491 | 1284.0217 | 74.5309 | -244.9473 | 635.2744 | 40.7536 | 202.8273 | -16.5449 | 3.4376 | R-O.3SusTMaxx05Dhighergeneric
R-P.1SusTMaxx05Dhighergeneric | SusT | Maxx05D | higher | generic | R-P.1 | Roof | HPCD ELEMENT P.1 RAISED HEEL TRUSSES NO COUNTERBATTENS OR EXTRA MEMBRANE LAYERS | a | 9.6334 | 3.4877 | 89.3044 | 9.731 | -28.368 | 780.1515 | 82.0536 | 1443.8761 | 13.9512 | -260.9215 | 390.6424 | 58.8584 | 1247.0786 | 53.4577 | -254.8895 | 389.5091 | 23.1952 | 196.7975 | -39.5066 | -6.032 | R-P.1SusTMaxx05Dhighergeneric
R-P.1aSusTMaxx05Dhighergeneric | SusT | Maxx05D | higher | generic | R-P.1a | Roof | HPCD ELEMENT P.1a STANDARD TRUSS ROOF, NO RAISED HEEL, NO SERVICE CAVITY | a | 9.6141 | 3.4282 | 89.3044 | 9.4795 | -28.2284 | 760.0716 | 80.3275 | 1443.8761 | 14.2179 | -258.764 | 381.9039 | 57.7567 | 1247.0786 | 52.1303 | -253.5511 | 378.1678 | 22.5708 | 196.7975 | -37.9123 | -5.2129 | R-P.1aSusTMaxx05Dhighergeneric
R-P.2SusTMaxx05Dhighergeneric | SusT | Maxx05D | higher | generic | R-P.2 | Roof | HPCD ELEMENT P.2 WITH COUNTERBATTENS, SERVICE CAV 2 EXTRA MEMBRANES , R3.2 | a | 6.9639 | 3.9698 | 91.2877 | 11.5417 | -28.9418 | 918.6086 | 98.6125 | 1507.8773 | 10.8884 | -272.8558 | 442.4695 | 70.2658 | 1303.6204 | 62.0678 | -260.5471 | 476.1391 | 28.3467 | 204.257 | -51.1794 | -12.3087 | R-P.2SusTMaxx05Dhighergeneric
R-P.2aSusTMaxx05Dhighergeneric | SusT | Maxx05D | higher | generic | R-P.2a | Roof | HPCD ELEMENT P.2a AS P.2. BUT WITH SERVICE CAV BATTENS @ 600 CS AND NO RONDO SYSTEM | a | 3.6562 | 3.8151 | 91.2877 | 12.183 | -29.0706 | 935.6879 | 99.0882 | 1507.8773 | 8.672 | -276.7509 | 430.1508 | 69.1309 | 1303.6204 | 64.5524 | -261.8761 | 505.5371 | 29.9574 | 204.257 | -55.8803 | -14.8748 | R-P.2aSusTMaxx05Dhighergeneric
R-P.3SusTMaxx05Dhighergeneric | SusT | Maxx05D | higher | generic | R-P.3 | Roof | HPCD ELEMENT P.3 RAISED HEEL TRUSSES WITH COUNTERBATTENS, TWO EXTRA MEMBRANE LAYERS, R2.6 + R 3.6 | a | 6.8373 | 4.3966 | 91.2877 | 11.9464 | -29.1184 | 957.4115 | 107.4702 | 1507.8773 | 10.2717 | -276.5888 | 461.7462 | 77.83 | 1303.6204 | 64.1175 | -262.7756 | 495.6653 | 29.6402 | 204.257 | -53.8457 | -13.8132 | R-P.3SusTMaxx05Dhighergeneric
R-P.4SusTMaxx05Dhighergeneric | SusT | Maxx05D | higher | generic | R-P.4 | Roof | HPCD ELEMENT P.4 RAISED HEEL TRUSSES WITH COUNTERBATTENS, TWO EXTRA MEMBRANE LAYERS, R2.6 + R 3.6 | a | 10.3225 | 3.9231 | 91.2877 | 10.8582 | -28.8021 | 930.5594 | 98.3761 | 1507.8773 | 12.4872 | -270.4242 | 463.1841 | 68.4058 | 1303.6204 | 59.0287 | -259.4508 | 467.3753 | 29.9703 | 204.257 | -46.5414 | -10.9734 | R-P.4SusTMaxx05Dhighergeneric
101.0SusTMaxx05Dhigherpinkbatts | SusT | Maxx05D | higher | pinkbatts | 101.0 | Wall | Timber-framed, direct-fixed, 90 mm frame | studs @ 400 mm centres, dwangs 800 mm centres (18% framing ratio), Pink® Batts® Ultra® R2.8 Wall insulation | 18.3247 | 2.5806 | 152.7646 | 8.2546 | -45.526 | 817.0633 | 64.9612 | 2435.7847 | 16.5243 | -395.6562 | 458.1596 | 43.3174 | 2091.5188 | 45.4209 | -406.4263 | 358.9037 | 21.6439 | 344.2659 | -29.0958 | 10.7593 | 101.0SusTMaxx05Dhigherpinkbatts
101.1SusTMaxx05Dhigherpinkbatts | SusT | Maxx05D | higher | pinkbatts | 101.1 | Wall | Timber-framed, direct-fixed, 90 mm frame | double studs @ 600 mm centres, dwangs 800 mm centres (approx. 22% framing ratio), Pink® Batts® Ultra® R2.8 Wall insulation | 15.6392 | 2.695 | 152.7646 | 9.3321 | -45.8756 | 866.6906 | 70.3837 | 2435.7847 | 14.5177 | -402.8927 | 459.571 | 46.1397 | 2091.5188 | 50.5976 | -409.8471 | 407.1196 | 24.244 | 344.2659 | -36.2791 | 6.9437 | 101.1SusTMaxx05Dhigherpinkbatts
102.0SusTMaxx05Dhigherpinkbatts | SusT | Maxx05D | higher | pinkbatts | 102.0 | Wall | Timber-framed, direct-fixed, 140 mm frame | studs @ 400 mm centres, dwangs 800 mm centres (18% framing ratio), Pink® Batts® Ultra® R3.2 140 mm Wall insulation | 10.1778 | 2.7605 | 152.7646 | 11.1599 | -46.4279 | 930.3785 | 76.4848 | 2435.7847 | 11.0005 | -414.1419 | 449.5139 | 49.0643 | 2091.5188 | 59.2095 | -415.0112 | 480.8646 | 27.4206 | 344.2659 | -48.5189 | 0.85254 | 102.0SusTMaxx05Dhigherpinkbatts
102.1SusTMaxx05Dhigherpinkbatts | SusT | Maxx05D | higher | pinkbatts | 102.1 | Wall | Timber-framed, direct-fixed, 140 mm frame | double studs @ 600 mm centres, dwangs 800 mm centres (approx. 22% framing ratio), Pink® Batts® Ultra® R3.2 140 mm Wall insulation | 6.074 | 2.9474 | 152.7646 | 12.8358 | -46.9771 | 1009.9415 | 85.2208 | 2435.7847 | 7.8779 | -425.5305 | 453.1172 | 53.6087 | 2091.5188 | 67.2633 | -420.4131 | 556.8242 | 31.6121 | 344.2659 | -59.6954 | -5.1341 | 102.1SusTMaxx05Dhigherpinkbatts
102.2SusTMaxx05Dhigherpinkbatts | SusT | Maxx05D | higher | pinkbatts | 102.2 | Wall | Timber-framed, direct-fixed, 140 mm frame | studs @ 400 mm centres, dwangs 800 mm centres (18% framing ratio), Pink® Batts® Ultra® R4.0 140 mm Wall insulation | 11.5283 | 2.9665 | 152.7646 | 11.1716 | -46.4954 | 964.0713 | 81.5941 | 2435.7847 | 11.2838 | -415.8266 | 470.1938 | 52.2208 | 2091.5188 | 59.4852 | -416.0452 | 493.8775 | 29.3733 | 344.2659 | -48.5113 | 0.2019 | 102.2SusTMaxx05Dhigherpinkbatts
102.3SusTMaxx05Dhigherpinkbatts | SusT | Maxx05D | higher | pinkbatts | 102.3 | Wall | Timber-framed, direct-fixed, 140 mm frame | double studs @ 600 mm centres, dwangs 800 mm centres (approx. 22% framing ratio), Pink® Batts® Ultra® R4.0 140 mm Wall insulation | 7.3586 | 3.1434 | 152.7646 | 12.847 | -47.0413 | 1041.9907 | 90.0808 | 2435.7847 | 8.1474 | -427.133 | 472.7884 | 56.6112 | 2091.5188 | 67.5256 | -421.3967 | 569.2023 | 33.4695 | 344.2659 | -59.6882 | -5.753 | 102.3SusTMaxx05Dhigherpinkbatts
103.0SusTMaxx05Dhigherpinkbatts | SusT | Maxx05D | higher | pinkbatts | 103.0 | Wall | Steel-framed, direct-fixed, 90 mm frame | studs @ 600 mm centres, dwangs 800 mm centres (14.4% framing ratio), Pink® Batts® Ultra® R2.8 Wall insulation | 46.1547 | 2.2536 | 152.7646 | 3.2509 | -47.2013 | 734.8822 | 40.8275 | 2435.7847 | 33.5226 | -388.1897 | 617.8209 | 32.7968 | 2091.5188 | 25.8773 | -420.8546 | 117.0613 | 8.0307 | 344.2659 | 7.4461 | 32.6542 | 103.0SusTMaxx05Dhigherpinkbatts
104.0SusTMaxx05Dhigherpinkbatts | SusT | Maxx05D | higher | pinkbatts | 104.0 | Wall | Timber-framed, cavity, 90 mm frame | studs @ 400 mm centres, dwangs 800 mm centres (18% framing ratio), Pink® Batts® Ultra® R2.8 Wall insulation | 18.3247 | 2.5806 | 152.7646 | 8.2546 | -45.526 | 817.0633 | 64.9612 | 2435.7847 | 16.5243 | -395.6562 | 458.1596 | 43.3174 | 2091.5188 | 45.4209 | -406.4263 | 358.9037 | 21.6439 | 344.2659 | -29.0958 | 10.7593 | 104.0SusTMaxx05Dhigherpinkbatts
104.1SusTMaxx05Dhigherpinkbatts | SusT | Maxx05D | higher | pinkbatts | 104.1 | Wall | Timber-framed, cavity, 90 mm frame | double studs @ 600 mm centres, dwangs 800 mm centres (approx. 22% framing ratio), Pink® Batts® Ultra® R2.8 Wall insulation | 15.6392 | 2.695 | 152.7646 | 9.3321 | -45.8756 | 866.6906 | 70.3837 | 2435.7847 | 14.5177 | -402.8927 | 459.571 | 46.1397 | 2091.5188 | 50.5976 | -409.8471 | 407.1196 | 24.244 | 344.2659 | -36.2791 | 6.9437 | 104.1SusTMaxx05Dhigherpinkbatts
105.0SusTMaxx05Dhigherpinkbatts | SusT | Maxx05D | higher | pinkbatts | 105.0 | Wall | Timber-framed, cavity, 140 mm frame | studs @ 400 mm centres, dwangs 800 mm centres (18% framing ratio), Pink® Batts® Ultra® R3.2 140 mm Wall insulation | 10.1778 | 2.7605 | 152.7646 | 11.1599 | -46.4279 | 930.3785 | 76.4848 | 2435.7847 | 11.0005 | -414.1419 | 449.5139 | 49.0643 | 2091.5188 | 59.2095 | -415.0112 | 480.8646 | 27.4206 | 344.2659 | -48.5189 | 0.85254 | 105.0SusTMaxx05Dhigherpinkbatts
105.1SusTMaxx05Dhigherpinkbatts | SusT | Maxx05D | higher | pinkbatts | 105.1 | Wall | Timber-framed, cavity, 140 mm frame | double studs @ 600 mm centres, dwangs 800 mm centres (approx. 22% framing ratio), Pink® Batts® Ultra® R3.2 140 mm Wall insulation | 6.074 | 2.9474 | 152.7646 | 12.8358 | -46.9771 | 1009.9415 | 85.2208 | 2435.7847 | 7.8779 | -425.5305 | 453.1172 | 53.6087 | 2091.5188 | 67.2633 | -420.4131 | 556.8242 | 31.6121 | 344.2659 | -59.6954 | -5.1341 | 105.1SusTMaxx05Dhigherpinkbatts
105.2SusTMaxx05Dhigherpinkbatts | SusT | Maxx05D | higher | pinkbatts | 105.2 | Wall | Timber-framed, cavity, 140 mm frame | studs @ 400 mm centres, dwangs 800 mm centres (18% framing ratio), Pink® Batts® Ultra® R4.0 140 mm Wall insulation | 11.5283 | 2.9665 | 152.7646 | 11.1716 | -46.4954 | 964.0713 | 81.5941 | 2435.7847 | 11.2838 | -415.8266 | 470.1938 | 52.2208 | 2091.5188 | 59.4852 | -416.0452 | 493.8775 | 29.3733 | 344.2659 | -48.5113 | 0.2019 | 105.2SusTMaxx05Dhigherpinkbatts
105.3SusTMaxx05Dhigherpinkbatts | SusT | Maxx05D | higher | pinkbatts | 105.3 | Wall | Timber-framed, cavity, 140 mm frame | double studs @ 600 mm centres, dwangs 800 mm centres (approx. 22% framing ratio), Pink® Batts® Ultra® R4.0 140 mm Wall insulation | 7.3586 | 3.1434 | 152.7646 | 12.847 | -47.0413 | 1041.9907 | 90.0808 | 2435.7847 | 8.1474 | -427.133 | 472.7884 | 56.6112 | 2091.5188 | 67.5256 | -421.3967 | 569.2023 | 33.4695 | 344.2659 | -59.6882 | -5.753 | 105.3SusTMaxx05Dhigherpinkbatts
106.0SusTMaxx05Dhigherpinkbatts | SusT | Maxx05D | higher | pinkbatts | 106.0 | Wall | Steel-framed, cavity, 90 mm frame | studs @ 600 mm centres, dwangs 800 mm centres (14.4% framing ratio), Pink® Batts® Ultra® R2.8 Wall insulation | 45.1221 | 2.3165 | 152.7646 | 3.7733 | -47.3718 | 764.2556 | 43.6182 | 2435.7847 | 32.5773 | -391.7276 | 623.4586 | 34.2726 | 2091.5188 | 28.3892 | -422.5347 | 140.797 | 9.3456 | 344.2659 | 3.9889 | 30.7964 | 106.0SusTMaxx05Dhigherpinkbatts
29.0SusTMaxx05Dhigherpinkbatts | SusT | Maxx05D | higher | pinkbatts | 29.0 | Roof | Timber-framed roof with roof space, 90 mm ceiling joists or bottom chords | 15 degree pitch, timber trusses, Pink® Batts® Classic R3.2 Ceiling insulation, 70 x 35 mm timber battens @ 600 mm centres | 17.9089 | 2.6899 | 126.3759 | 8.8306 | -39.4722 | 835.8389 | 66.8907 | 2018.9644 | 18.7296 | -347.455 | 462.7198 | 45.0351 | 1735.0959 | 49.9866 | -352.4912 | 373.1191 | 21.8556 | 283.8685 | -31.257 | 5.0362 | 29.0SusTMaxx05Dhigherpinkbatts
29.1SusTMaxx05Dhigherpinkbatts | SusT | Maxx05D | higher | pinkbatts | 29.1 | Roof | Timber-framed roof with roof space, 90 mm ceiling joists or bottom chords | 15 degree pitch, timber trusses, Pink® Batts® Classic R3.2 Ceiling insulation, steel battens @ 600 mm centres | 21.9254 | 2.7916 | 126.3759 | 7.6557 | -39.0704 | 785.8627 | 63.7317 | 2018.9644 | 21.7951 | -339.1166 | 466.3241 | 44.8101 | 1735.0959 | 44.8508 | -348.5313 | 319.5386 | 18.9215 | 283.8685 | -23.0557 | 9.4147 | 29.1SusTMaxx05Dhigherpinkbatts
29.2SusTMaxx05Dhigherpinkbatts | SusT | Maxx05D | higher | pinkbatts | 29.2 | Roof | Timber-framed roof with roof space, 90 mm ceiling joists or bottom chords | 30 degree pitch, timber trusses, Pink® Batts® Classic R3.2 Ceiling insulation, 70 x 35 mm timber battens @ 600 mm centres | 19.9032 | 2.8472 | 140.2727 | 9.4673 | -43.9715 | 914.3518 | 71.3302 | 2235.2277 | 19.6583 | -386.3995 | 508.382 | 47.9597 | 1918.6154 | 53.7028 | -392.5856 | 405.9698 | 23.3705 | 316.6122 | -34.0445 | 6.1861 | 29.2SusTMaxx05Dhigherpinkbatts
29.3SusTMaxx05Dhigherpinkbatts | SusT | Maxx05D | higher | pinkbatts | 29.3 | Roof | Timber-framed roof with roof space, 90 mm ceiling joists or bottom chords | 30 degree pitch, timber trusses, Pink® Batts® Classic R3.2 Ceiling insulation, steel battens @ 600 mm centres | 23.9194 | 2.9488 | 140.2727 | 8.2924 | -43.5697 | 864.3731 | 68.1703 | 2235.2277 | 22.7236 | -378.0611 | 511.9845 | 47.7339 | 1918.6154 | 48.5667 | -388.6257 | 352.3887 | 20.4364 | 316.6122 | -25.8432 | 10.5646 | 29.3SusTMaxx05Dhigherpinkbatts
29.4SusTMaxx05Dhigherpinkbatts | SusT | Maxx05D | higher | pinkbatts | 29.4 | Roof | Timber-framed roof with roof space, 90 mm ceiling joists or bottom chords | 15 degree pitch, timber trusses, no insulation, 70 x 35 mm timber battens @ 600 mm centres, 13 mm GIB® Standard board (for over-garage situations) | 16.7497 | 2.5131 | 126.3759 | 8.8206 | -39.4142 | 806.9186 | 62.5051 | 2018.9644 | 18.4864 | -346.009 | 444.9691 | 42.3257 | 1735.0959 | 49.7499 | -351.6037 | 361.9495 | 20.1795 | 283.8685 | -31.2635 | 5.5947 | 29.4SusTMaxx05Dhigherpinkbatts
29.6SusTMaxx05Dhigherpinkbatts | SusT | Maxx05D | higher | pinkbatts | 29.6 | Roof | Timber-framed roof with roof space, 90 mm ceiling joists or bottom chords | 15 degree pitch, timber trusses, Pink® Batts® Classic R3.2 Ceiling insulation, 70 x 35 mm timber battens @ 400 mm centres | 15.9033 | 2.5679 | 126.3759 | 9.2115 | -39.6731 | 856.2601 | 67.1337 | 2018.9644 | 14.5488 | -351.6242 | 456.3735 | 44.0287 | 1735.0959 | 50.1313 | -354.4712 | 399.8866 | 23.105 | 283.8685 | -35.5826 | 2.847 | 29.6SusTMaxx05Dhigherpinkbatts
29.7SusTMaxx05Dhigherpinkbatts | SusT | Maxx05D | higher | pinkbatts | 29.7 | Roof | Timber-framed roof with roof space, 90 mm ceiling joists or bottom chords | 15 degree pitch, steel trusses with thermal breaks, Pink® Batts® Classic R3.2 Ceiling insulation, steel battens @ 600 mm centres | 51.3345 | 2.7718 | 126.3759 | 4.4971 | -42.6377 | 844.5842 | 49.3469 | 2018.9644 | 38.5944 | -354.1242 | 689.1974 | 39.8977 | 1735.0959 | 36.1332 | -380.4626 | 155.3868 | 9.4491 | 283.8685 | 2.4611 | 26.3384 | 29.7SusTMaxx05Dhigherpinkbatts
29.8SusTMaxx05Dhigherpinkbatts | SusT | Maxx05D | higher | pinkbatts | 29.8 | Roof | Timber-framed roof with roof space, 90 mm ceiling joists or bottom chords | 15 degree pitch, timber trusses, Pink® Batts® Ultra® R5.0 Ceiling insulation, 70 x 35 mm timber battens @ 600 mm centres | 18.8766 | 2.8375 | 126.3759 | 8.839 | -39.5206 | 859.9791 | 70.5513 | 2018.9644 | 18.9326 | -348.662 | 477.5365 | 47.2967 | 1735.0959 | 50.1842 | -353.232 | 382.4426 | 23.2547 | 283.8685 | -31.2516 | 4.57 | 29.8SusTMaxx05Dhigherpinkbatts
31.0SusTMaxx05Dhigherpinkbatts | SusT | Maxx05D | higher | pinkbatts | 31.0 | Roof | Skillion roof, timber-framed, 140 mm rafters and battens | Pink® Batts® Skillion Roof R3.2 insulation, 70 x 35 mm timber battens | 21.2744 | 2.561 | 126.5841 | 7.5546 | -39.0406 | 777.1552 | 60.5878 | 2024.0485 | 21.5832 | -338.5377 | 462.8898 | 41.7391 | 1740.1799 | 43.8556 | -348.2912 | 314.2653 | 18.8487 | 283.8686 | -22.2724 | 9.7535 | 31.0SusTMaxx05Dhigherpinkbatts
31.1SusTMaxx05Dhigherpinkbatts | SusT | Maxx05D | higher | pinkbatts | 31.1 | Roof | Skillion roof, timber-framed, 140 mm rafters and battens | Pink® Batts® Skillion Roof R3.2 insulation, steel battens | 25.3918 | 2.6569 | 126.5841 | 6.3365 | -38.6246 | 725.0793 | 57.1891 | 2024.0485 | 24.726 | -329.9053 | 466.3637 | 41.3842 | 1740.1799 | 38.51 | -344.1917 | 258.7155 | 15.8049 | 283.8686 | -13.784 | 14.2864 | 31.1SusTMaxx05Dhigherpinkbatts
32.0SusTMaxx05Dhigherpinkbatts | SusT | Maxx05D | higher | pinkbatts | 32.0 | Roof | Skillion roof, timber-framed, 190 mm rafters and battens | Pink® Batts® Skillion Roof R3.2 insulation, 70 x 35 mm timber battens | 19.1863 | 2.6599 | 126.5841 | 8.4155 | -39.3236 | 818.4955 | 65.1471 | 2024.0485 | 19.9837 | -344.4102 | 465.0363 | 44.118 | 1740.1799 | 47.9954 | -351.0801 | 353.4592 | 21.0291 | 283.8686 | -28.0118 | 6.6699 | 32.0SusTMaxx05Dhigherpinkbatts
32.1SusTMaxx05Dhigherpinkbatts | SusT | Maxx05D | higher | pinkbatts | 32.1 | Roof | Skillion roof, timber-framed, 190 mm rafters and battens | Pink® Batts® Skillion Roof R3.2 insulation, steel battens | 23.3037 | 2.7558 | 126.5841 | 7.1973 | -38.9076 | 766.4196 | 61.7484 | 2024.0485 | 23.1265 | -335.7778 | 468.5102 | 43.7631 | 1740.1799 | 42.6498 | -346.9805 | 297.9094 | 17.9853 | 283.8686 | -19.5233 | 11.2027 | 32.1SusTMaxx05Dhigherpinkbatts
32.2SusTMaxx05Dhigherpinkbatts | SusT | Maxx05D | higher | pinkbatts | 32.2 | Roof | Skillion roof, timber-framed, 190 mm rafters and battens | Pink® Batts® Ultra® R5.0 Ceiling insulation, 70 x 35 mm timber battens | 20.3171 | 2.8324 | 126.5841 | 8.4253 | -39.3801 | 846.7056 | 69.4249 | 2024.0485 | 20.2209 | -345.8207 | 482.351 | 46.7609 | 1740.1799 | 48.2263 | -351.9458 | 364.3545 | 22.6641 | 283.8686 | -28.0054 | 6.1251 | 32.2SusTMaxx05Dhigherpinkbatts
33.0SusTMaxx05Dhigherpinkbatts | SusT | Maxx05D | higher | pinkbatts | 33.0 | Roof | Skillion roof, timber-framed, 240 mm rafters and battens | Pink® Batts® Skillion Roof R3.2 insulation, 70 x 35 mm timber battens | 17.0982 | 2.7589 | 126.5841 | 9.2763 | -39.6066 | 859.8359 | 69.7064 | 2024.0485 | 18.3841 | -350.2827 | 467.1828 | 46.4969 | 1740.1799 | 52.1353 | -353.869 | 392.6531 | 23.2095 | 283.8686 | -33.7511 | 3.5862 | 33.0SusTMaxx05Dhigherpinkbatts
33.1SusTMaxx05Dhigherpinkbatts | SusT | Maxx05D | higher | pinkbatts | 33.1 | Roof | Skillion roof, timber-framed, 240 mm rafters and battens | Pink® Batts® Skillion Roof R3.2 insulation, steel battens | 21.2156 | 2.8548 | 126.5841 | 8.0582 | -39.1906 | 807.76 | 66.3077 | 2024.0485 | 21.527 | -341.6503 | 470.6567 | 46.142 | 1740.1799 | 46.7896 | -349.7694 | 337.1033 | 20.1657 | 283.8686 | -25.2627 | 8.1191 | 33.1SusTMaxx05Dhigherpinkbatts
33.2SusTMaxx05Dhigherpinkbatts | SusT | Maxx05D | higher | pinkbatts | 33.2 | Roof | Skillion roof, timber-framed, 240 mm rafters and battens | Pink® Batts® Ultra® R5.0 Ceiling insulation, 70 x 35 mm timber battens | 18.229 | 2.9313 | 126.5841 | 9.2861 | -39.6631 | 888.0459 | 73.9842 | 2024.0485 | 18.6214 | -351.6932 | 484.4975 | 49.1398 | 1740.1799 | 52.3661 | -354.7347 | 403.5484 | 24.8445 | 283.8686 | -33.7448 | 3.0415 | 33.2SusTMaxx05Dhigherpinkbatts
34.0SusTMaxx05Dhigherpinkbatts | SusT | Maxx05D | higher | pinkbatts | 34.0 | Roof | Skillion roof, timber-framed, 290 mm rafters and battens | Pink® Batts® Skillion Roof R3.2 insulation, 70 x 35 mm timber battens | 15.0101 | 2.8578 | 126.5841 | 10.1371 | -39.8896 | 901.1762 | 74.2657 | 2024.0485 | 16.7846 | -356.1552 | 469.3293 | 48.8758 | 1740.1799 | 56.2751 | -356.6578 | 431.8469 | 25.3899 | 283.8686 | -39.4905 | 0.50261 | 34.0SusTMaxx05Dhigherpinkbatts
34.1SusTMaxx05Dhigherpinkbatts | SusT | Maxx05D | higher | pinkbatts | 34.1 | Roof | Skillion roof, timber-framed, 290 mm rafters and battens | Pink® Batts® Skillion Roof R3.2 insulation, steel battens | 19.1275 | 2.9537 | 126.5841 | 8.919 | -39.4736 | 849.1003 | 70.867 | 2024.0485 | 19.9274 | -347.5228 | 472.8031 | 48.5209 | 1740.1799 | 50.9295 | -352.5583 | 376.2971 | 22.3462 | 283.8686 | -31.002 | 5.0355 | 34.1SusTMaxx05Dhigherpinkbatts
34.2SusTMaxx05Dhigherpinkbatts | SusT | Maxx05D | higher | pinkbatts | 34.2 | Roof | Skillion roof, timber-framed, 290 mm rafters and battens | Pink® Batts® Ultra® R5.0 Ceiling insulation, 70 x 35 mm timber battens | 16.1409 | 3.0303 | 126.5841 | 10.1469 | -39.9461 | 929.3862 | 78.5435 | 2024.0485 | 17.0218 | -357.5657 | 486.644 | 51.5187 | 1740.1799 | 56.506 | -357.5236 | 442.7423 | 27.0249 | 283.8686 | -39.4841 | -0.042159 | 34.2SusTMaxx05Dhigherpinkbatts
40.0SusTMaxx05Dhigherpinkbatts | SusT | Maxx05D | higher | pinkbatts | 40.0 | Roof | Low slope timber-framed, 140 mm rafters and battens | Pink® Batts® Classic R3.2 Ceiling insulation, 70 x 35 mm timber battens | 18.5119 | 2.5286 | 110.1831 | 7.1613 | -33.9175 | 706.682 | 58.7629 | 1767.2912 | 19.7994 | -295.7188 | 412.78 | 40.7896 | 1521.603 | 41.4434 | -302.7454 | 293.902 | 17.9733 | 245.6881 | -21.644 | 7.0266 | 40.0SusTMaxx05Dhigherpinkbatts
40.1SusTMaxx05Dhigherpinkbatts | SusT | Maxx05D | higher | pinkbatts | 40.1 | Roof | Low slope timber-framed, 140 mm rafters and battens | Pink® Batts® Classic R3.2 Ceiling insulation, steel battens | 22.5243 | 2.6288 | 110.1831 | 5.9854 | -33.5154 | 656.6198 | 55.5812 | 1767.2912 | 22.8618 | -287.3751 | 416.345 | 40.5448 | 1521.603 | 36.2997 | -298.783 | 240.2748 | 15.0364 | 245.6881 | -13.4379 | 11.4079 | 40.1SusTMaxx05Dhigherpinkbatts
41.0SusTMaxx05Dhigherpinkbatts | SusT | Maxx05D | higher | pinkbatts | 41.0 | Roof | Low slope timber-framed, 190 mm rafters and battens | Pink® Batts® Classic R3.2 Ceiling insulation, 70 x 35 mm timber battens | 16.4938 | 2.6243 | 110.1831 | 7.9933 | -34.191 | 746.6377 | 63.1695 | 1767.2912 | 18.2534 | -301.3946 | 414.8546 | 43.0888 | 1521.603 | 45.4446 | -305.4409 | 331.7831 | 20.0807 | 245.6881 | -27.1912 | 4.0463 | 41.0SusTMaxx05Dhigherpinkbatts
41.1SusTMaxx05Dhigherpinkbatts | SusT | Maxx05D | higher | pinkbatts | 41.1 | Roof | Low slope timber-framed, 190 mm rafters and battens | Pink® Batts® Classic R3.2 Ceiling insulation, steel battens | 20.5062 | 2.7245 | 110.1831 | 6.8174 | -33.7889 | 696.5755 | 59.9878 | 1767.2912 | 21.3159 | -293.0509 | 418.4196 | 42.844 | 1521.603 | 40.3009 | -301.4784 | 278.1559 | 17.1438 | 245.6881 | -18.985 | 8.4275 | 41.1SusTMaxx05Dhigherpinkbatts
41.2SusTMaxx05Dhigherpinkbatts | SusT | Maxx05D | higher | pinkbatts | 41.2 | Roof | Low slope timber-framed, 190 mm rafters and battens | Pink® Batts® Ultra® R5.0 Ceiling insulation, 70 x 35 mm timber battens | 17.5866 | 2.7909 | 110.1831 | 8.0028 | -34.2456 | 773.9022 | 67.3039 | 1767.2912 | 18.4827 | -302.7578 | 431.589 | 45.6431 | 1521.603 | 45.6677 | -306.2776 | 342.3132 | 21.6608 | 245.6881 | -27.185 | 3.5198 | 41.2SusTMaxx05Dhigherpinkbatts
42.0SusTMaxx05Dhigherpinkbatts | SusT | Maxx05D | higher | pinkbatts | 42.0 | Roof | Low slope timber-framed, 240 mm rafters and battens | Pink® Batts® Classic R3.2 Ceiling insulation, 70 x 35 mm timber battens | 14.4756 | 2.7199 | 110.1831 | 8.8253 | -34.4645 | 786.5934 | 67.5761 | 1767.2912 | 16.7075 | -307.0704 | 416.9292 | 45.388 | 1521.603 | 49.4458 | -308.1363 | 369.6642 | 22.1881 | 245.6881 | -32.7383 | 1.0659 | 42.0SusTMaxx05Dhigherpinkbatts
42.1SusTMaxx05Dhigherpinkbatts | SusT | Maxx05D | higher | pinkbatts | 42.1 | Roof | Low slope timber-framed, 240 mm rafters and battens | Pink® Batts® Classic R3.2 Ceiling insulation, steel battens | 18.488 | 2.8201 | 110.1831 | 7.6494 | -34.0624 | 736.5312 | 64.3944 | 1767.2912 | 19.7699 | -298.7267 | 420.4942 | 45.1432 | 1521.603 | 44.3021 | -304.1739 | 316.037 | 19.2512 | 245.6881 | -24.5321 | 5.4472 | 42.1SusTMaxx05Dhigherpinkbatts
42.2SusTMaxx05Dhigherpinkbatts | SusT | Maxx05D | higher | pinkbatts | 42.2 | Roof | Low slope timber-framed, 240 mm rafters and battens | Pink® Batts® Ultra® R5.0 Ceiling insulation, 70 x 35 mm timber battens | 15.5685 | 2.8866 | 110.1831 | 8.8348 | -34.5191 | 813.8579 | 71.7105 | 1767.2912 | 16.9368 | -308.4336 | 433.6636 | 47.9423 | 1521.603 | 49.6689 | -308.973 | 380.1943 | 23.7682 | 245.6881 | -32.7321 | 0.53942 | 42.2SusTMaxx05Dhigherpinkbatts
43.0SusTMaxx05Dhigherpinkbatts | SusT | Maxx05D | higher | pinkbatts | 43.0 | Roof | Low slope timber-framed, 290 mm rafters and battens | Pink® Batts® Classic R3.2 Ceiling insulation, 70 x 35 mm timber battens | 12.4574 | 2.8155 | 110.1831 | 9.6573 | -34.738 | 826.549 | 71.9827 | 1767.2912 | 15.1615 | -312.7462 | 419.0038 | 47.6872 | 1521.603 | 53.4469 | -310.8318 | 407.5453 | 24.2955 | 245.6881 | -38.2854 | -1.9144 | 43.0SusTMaxx05Dhigherpinkbatts
43.1SusTMaxx05Dhigherpinkbatts | SusT | Maxx05D | higher | pinkbatts | 43.1 | Roof | Low slope timber-framed, 290 mm rafters and battens | Pink® Batts® Classic R3.2 Ceiling insulation, steel battens | 16.4699 | 2.9157 | 110.1831 | 8.4814 | -34.3359 | 776.4868 | 68.801 | 1767.2912 | 18.224 | -304.4025 | 422.5687 | 47.4424 | 1521.603 | 48.3033 | -306.8694 | 353.9181 | 21.3586 | 245.6881 | -30.0793 | 2.4668 | 43.1SusTMaxx05Dhigherpinkbatts
43.2SusTMaxx05Dhigherpinkbatts | SusT | Maxx05D | higher | pinkbatts | 43.2 | Roof | Low slope timber-framed, 290 mm rafters and battens | Pink® Batts® Ultra® R5.0 Ceiling insulation, 70 x 35 mm timber battens | 13.5503 | 2.9822 | 110.1831 | 9.6668 | -34.7927 | 853.8136 | 76.1171 | 1767.2912 | 15.3908 | -314.1094 | 435.7382 | 50.2415 | 1521.603 | 53.6701 | -311.6685 | 418.0754 | 25.8756 | 245.6881 | -38.2793 | -2.4409 | 43.2SusTMaxx05Dhigherpinkbatts
R-N.1SusTMaxx05Dhigherpinkbatts | SusT | Maxx05D | higher | pinkbatts | R-N.1 | Roof | HPCD ELEMENT N.1 SKILLION ROOF 190 RAFTER, NO COUNTERBATTENS OR EXTRA OUTER MEMBRANE LAYER, R3.2 | a | 6.7509 | 2.8114 | 89.862 | 10.0954 | -28.3703 | 790.2654 | 74.437 | 1462.129 | 12.0904 | -262.2928 | 374.9121 | 49.1852 | 1262.456 | 54.4058 | -254.3669 | 415.3533 | 25.2518 | 199.6731 | -42.3155 | -7.9259 | R-N.1SusTMaxx05Dhigherpinkbatts
R-N.2SusTMaxx05Dhigherpinkbatts | SusT | Maxx05D | higher | pinkbatts | R-N.2 | Roof | HPCD ELEMENT N.2 SKILLION ROOF 190 RAFTER, COUNTERBATTENS EXTRA OUTER MEMBRANE, R4.0+ R1.2 | a | 8.1811 | 3.22 | 90.6251 | 10.4996 | -28.5511 | 872.4575 | 85.2195 | 1486.8489 | 11.8237 | -266.3098 | 425.3659 | 56.8994 | 1284.0217 | 56.5098 | -256.4939 | 447.0916 | 28.32 | 202.8273 | -44.6861 | -9.8159 | R-N.2SusTMaxx05Dhigherpinkbatts
R-N.3SusTMaxx05Dhigherpinkbatts | SusT | Maxx05D | higher | pinkbatts | R-N.3 | Roof | HPCD ELEMENT N.3 SKILLION ROOF 240 RAFTER, COUNTERBATTENS EXTRA OUTER MEMBRANE, R4.0+ R2.6 | a | 5.7757 | 3.3382 | 90.6251 | 11.5016 | -28.8824 | 921.4049 | 90.6309 | 1486.8489 | 9.9609 | -273.192 | 428.354 | 59.7214 | 1284.0217 | 61.3291 | -259.7686 | 493.0509 | 30.9095 | 202.8273 | -51.3682 | -13.4234 | R-N.3SusTMaxx05Dhigherpinkbatts
R-N.4SusTMaxx05Dhigherpinkbatts | SusT | Maxx05D | higher | pinkbatts | R-N.4 | Roof | HPCD ELEMENT N.4 SKILLION ROOF 290 RAFTER, COUNTERBATTENS EXTRA OUTER MEMBRANE 2 x R4.0 | a | 3.9995 | 3.5887 | 90.6251 | 12.5847 | -29.2781 | 993.9619 | 99.4877 | 1486.8489 | 8.1339 | -281.5785 | 443.8487 | 64.6408 | 1284.0217 | 66.6717 | -263.8967 | 550.1132 | 34.8468 | 202.8273 | -58.5377 | -17.6819 | R-N.4SusTMaxx05Dhigherpinkbatts
R-O.1SusTMaxx05Dhigherpinkbatts | SusT | Maxx05D | higher | pinkbatts | R-O.1 | Roof | HPCD ELEMENT O.1 SKILLION ROOF 200 I-JOISTS, COUNTERBATTENS EXTRA OUTER MEMBRANE R4.0 | a | 7.1352 | 3.4373 | 90.6251 | 8.9522 | -27.2909 | 1087.1047 | 107.2523 | 1486.8489 | 45.5877 | -240.7459 | 542.3742 | 70.4708 | 1284.0217 | 63.4555 | -243.8766 | 544.7305 | 36.7814 | 202.8273 | -17.8678 | 3.1307 | R-O.1SusTMaxx05Dhigherpinkbatts
R-O.2SusTMaxx05Dhigherpinkbatts | SusT | Maxx05D | higher | pinkbatts | R-O.2 | Roof | HPCD ELEMENT O.2 SKILLION ROOF 240x63 I-JOISTS, COUNTERBATTENS EXTRA OUTER MEMBRANE R4.0 + R2.6 | a | 4.6078 | 3.7879 | 90.6251 | 9.8022 | -27.3476 | 1268.7123 | 123.6123 | 1486.8489 | 57.785 | -242.5414 | 613.1722 | 79.9647 | 1284.0217 | 74.6179 | -244.8162 | 655.5401 | 43.6476 | 202.8273 | -16.833 | 2.2748 | R-O.2SusTMaxx05Dhigherpinkbatts
R-O.3SusTMaxx05Dhigherpinkbatts | SusT | Maxx05D | higher | pinkbatts | R-O.3 | Roof | HPCD ELEMENT O.3 SKILLION ROOF 300x63 I-JOISTS, COUNTERBATTENS EXTRA OUTER MEMBRANE 2xR4.0 | a | 5.4913 | 3.9169 | 90.6251 | 9.7864 | -27.3791 | 1292.1629 | 126.9494 | 1486.8489 | 58.2938 | -243.3911 | 627.7646 | 82.0015 | 1284.0217 | 74.8304 | -245.3725 | 664.3983 | 44.948 | 202.8273 | -16.5367 | 1.9814 | R-O.3SusTMaxx05Dhigherpinkbatts
R-O.4SusTMaxx05Dhigherpinkbatts | SusT | Maxx05D | higher | pinkbatts | R-O.4 | Roof | HPCD ELEMENT O.4 SKILLION ROOF 360x63 I-JOISTS, COUNTERBATTENS EXTRA OUTER MEMBRANE DENSE PACK 28kg/m3 INSULN | a | 13.3051 | 8.4513 | 90.6251 | 9.9522 | -27.7788 | 1496.6085 | 204.5329 | 1486.8489 | 60.8176 | -251.9506 | 827.4969 | 159.8437 | 1284.0217 | 77.0758 | -254.6696 | 669.1116 | 44.6892 | 202.8273 | -16.2581 | 2.719 | R-O.4SusTMaxx05Dhigherpinkbatts
R-P.1SusTMaxx05Dhigherpinkbatts | SusT | Maxx05D | higher | pinkbatts | R-P.1 | Roof | HPCD ELEMENT P.1 RAISED HEEL TRUSSES NO COUNTERBATTENS OR EXTRA MEMBRANE LAYERS | a | 8.9889 | 2.9281 | 89.3044 | 9.7265 | -28.3357 | 768.1051 | 73.2556 | 1443.8761 | 13.8432 | -260.3192 | 371.9483 | 49.1991 | 1247.0786 | 53.3526 | -253.9548 | 396.1568 | 24.0565 | 196.7975 | -39.5095 | -6.3644 | R-P.1SusTMaxx05Dhigherpinkbatts
R-P.1aSusTMaxx05Dhigherpinkbatts | SusT | Maxx05D | higher | pinkbatts | R-P.1a | Roof | HPCD ELEMENT P.1a STANDARD TRUSS ROOF, NO RAISED HEEL, NO SERVICE CAVITY | a | 8.9696 | 2.8686 | 89.3044 | 9.475 | -28.1961 | 748.0252 | 71.5294 | 1443.8761 | 14.11 | -258.1617 | 363.2097 | 48.0973 | 1247.0786 | 52.0252 | -252.6164 | 384.8155 | 23.4321 | 196.7975 | -37.9152 | -5.5453 | R-P.1aSusTMaxx05Dhigherpinkbatts
R-P.2SusTMaxx05Dhigherpinkbatts | SusT | Maxx05D | higher | pinkbatts | R-P.2 | Roof | HPCD ELEMENT P.2 WITH COUNTERBATTENS, SERVICE CAV 2 EXTRA MEMBRANES , R3.2 | a | 6.3194 | 3.4102 | 91.2877 | 11.5373 | -28.9095 | 906.5621 | 89.8144 | 1507.8773 | 10.7804 | -272.2535 | 423.7753 | 60.6065 | 1303.6204 | 61.9627 | -259.6124 | 482.7868 | 29.2079 | 204.257 | -51.1823 | -12.6411 | R-P.2SusTMaxx05Dhigherpinkbatts
R-P.2aSusTMaxx05Dhigherpinkbatts | SusT | Maxx05D | higher | pinkbatts | R-P.2a | Roof | HPCD ELEMENT P.2a AS P.2. BUT WITH SERVICE CAV BATTENS @ 600 CS AND NO RONDO SYSTEM | a | 3.0117 | 3.2555 | 91.2877 | 12.1785 | -29.0384 | 923.6414 | 90.2902 | 1507.8773 | 8.5641 | -276.1486 | 411.4567 | 59.4715 | 1303.6204 | 64.4473 | -260.9414 | 512.1848 | 30.8186 | 204.257 | -55.8832 | -15.2072 | R-P.2aSusTMaxx05Dhigherpinkbatts
R-P.3SusTMaxx05Dhigherpinkbatts | SusT | Maxx05D | higher | pinkbatts | R-P.3 | Roof | HPCD ELEMENT P.3 RAISED HEEL TRUSSES WITH COUNTERBATTENS, TWO EXTRA MEMBRANE LAYERS, R2.6 + R 3.6 | a | 6.2879 | 3.5949 | 91.2877 | 11.9435 | -29.0909 | 950.1639 | 95.5231 | 1507.8773 | 10.2026 | -276.2264 | 439.6689 | 63.8696 | 1303.6204 | 64.0502 | -261.6717 | 510.495 | 31.6535 | 204.257 | -53.8476 | -14.5547 | R-P.3SusTMaxx05Dhigherpinkbatts
R-P.4SusTMaxx05Dhigherpinkbatts | SusT | Maxx05D | higher | pinkbatts | R-P.4 | Roof | HPCD ELEMENT P.4 RAISED HEEL TRUSSES WITH COUNTERBATTENS, TWO EXTRA MEMBRANE LAYERS, R2.6 + R 3.6 | a | 10.4145 | 3.6898 | 91.2877 | 10.8596 | -28.8067 | 935.0144 | 95.3147 | 1507.8773 | 12.5211 | -270.6469 | 459.861 | 64.2503 | 1303.6204 | 59.0616 | -259.2846 | 475.1533 | 31.0644 | 204.257 | -46.5405 | -11.3623 | R-P.4SusTMaxx05Dhigherpinkbatts
100.0UnsusTEndura04Bhighergeneric | UnsusT | Endura04B | higher | generic | 100.0 | Wall | Steel-framed, direct-fixed, 90 mm frame | studs @ 600 mm centres, dwangs 800 mm centres (14.4% framing ratio), Pink® Batts® Ultra® R2.8 Wall insulation | 30.4381 | 6.6771 | 30.0333 | 2.9992 | -4.6801 | 466.4308 | 94.6294 | 558.2826 | 22.11 | -48.144 | 343.6133 | 75.6606 | 460.5266 | 22.5302 | -42.2184 | 122.8175 | 18.9688 | 97.756 | -0.61942 | -5.9364 | 100.0UnsusTEndura04Bhighergeneric
101.0UnsusTEndura04Bhighergeneric | UnsusT | Endura04B | higher | generic | 101.0 | Wall | Timber-framed, direct-fixed, 90 mm frame | studs @ 400 mm centres, dwangs 800 mm centres (18% framing ratio), Pink® Batts® Ultra® R2.8 Wall insulation | 26.5487 | 4.0231 | 31.0433 | 8.063 | -12.0483 | 704.5961 | 61.9719 | 559.5429 | 10.3519 | -129.6801 | 372.3579 | 42.9031 | 503.9195 | 42.7442 | -117.4566 | 332.2382 | 19.0688 | 55.6235 | -32.5915 | -12.2342 | 101.0UnsusTEndura04Bhighergeneric
101.1UnsusTEndura04Bhighergeneric | UnsusT | Endura04B | higher | generic | 101.1 | Wall | Timber-framed, direct-fixed, 90 mm frame | double studs @ 600 mm centres, dwangs 800 mm centres (approx. 22% framing ratio), Pink® Batts® Ultra® R2.8 Wall insulation | 26.7756 | 4.4196 | 31.0433 | 9.141 | -12.2576 | 755.5932 | 67.4242 | 559.5429 | 8.3567 | -136.9851 | 374.3219 | 45.6361 | 503.9195 | 47.932 | -120.905 | 381.2713 | 21.7881 | 55.6235 | -39.7745 | -16.0908 | 101.1UnsusTEndura04Bhighergeneric
102.0UnsusTEndura04Bhighergeneric | UnsusT | Endura04B | higher | generic | 102.0 | Wall | Timber-framed, direct-fixed, 140 mm frame | studs @ 400 mm centres, dwangs 800 mm centres (18% framing ratio), Pink® Batts® Ultra® R3.2 140 mm Wall insulation | 27.711 | 5.3513 | 31.0433 | 10.9816 | -12.6427 | 856.0132 | 81.3095 | 559.5429 | 5.1505 | -150.0709 | 390.3989 | 54.7112 | 503.9195 | 56.8465 | -127.3759 | 465.6142 | 26.5983 | 55.6235 | -52.0059 | -22.7118 | 102.0UnsusTEndura04Bhighergeneric
102.1UnsusTEndura04Bhighergeneric | UnsusT | Endura04B | higher | generic | 102.1 | Wall | Timber-framed, direct-fixed, 140 mm frame | double studs @ 600 mm centres, dwangs 800 mm centres (approx. 22% framing ratio), Pink® Batts® Ultra® R3.2 140 mm Wall insulation | 28.0334 | 5.9611 | 31.0433 | 12.6574 | -12.9683 | 935.0954 | 89.6944 | 559.5429 | 2.0235 | -161.4355 | 393.2563 | 58.8702 | 503.9195 | 64.8962 | -132.7405 | 541.8391 | 30.8242 | 55.6235 | -63.1825 | -28.7117 | 102.1UnsusTEndura04Bhighergeneric
102.2UnsusTEndura04Bhighergeneric | UnsusT | Endura04B | higher | generic | 102.2 | Wall | Timber-framed, direct-fixed, 140 mm frame | studs @ 400 mm centres, dwangs 800 mm centres (18% framing ratio), Pink® Batts® Ultra® R4.0 140 mm Wall insulation | 27.711 | 5.3513 | 31.0433 | 10.9816 | -12.6427 | 856.0132 | 81.3095 | 559.5429 | 5.1505 | -150.0709 | 390.3989 | 54.7112 | 503.9195 | 56.8465 | -127.3759 | 465.6142 | 26.5983 | 55.6235 | -52.0059 | -22.7118 | 102.2UnsusTEndura04Bhighergeneric
102.3UnsusTEndura04Bhighergeneric | UnsusT | Endura04B | higher | generic | 102.3 | Wall | Timber-framed, direct-fixed, 140 mm frame | double studs @ 600 mm centres, dwangs 800 mm centres (approx. 22% framing ratio), Pink® Batts® Ultra® R4.0 140 mm Wall insulation | 28.0334 | 5.9611 | 31.0433 | 12.6574 | -12.9683 | 935.0954 | 89.6944 | 559.5429 | 2.0235 | -161.4355 | 393.2563 | 58.8702 | 503.9195 | 64.8962 | -132.7405 | 541.8391 | 30.8242 | 55.6235 | -63.1825 | -28.7117 | 102.3UnsusTEndura04Bhighergeneric
103.0UnsusTEndura04Bhighergeneric | UnsusT | Endura04B | higher | generic | 103.0 | Wall | Steel-framed, direct-fixed, 90 mm frame | studs @ 600 mm centres, dwangs 800 mm centres (14.4% framing ratio), Pink® Batts® Ultra® R2.8 Wall insulation | 39.8256 | 2.2498 | 31.0433 | 3.0588 | -14.4453 | 621.0403 | 37.808 | 559.5429 | 27.3389 | -122.1449 | 531.4647 | 32.472 | 503.9195 | 23.1896 | -131.8572 | 89.5756 | 5.336 | 55.6235 | 3.9501 | 9.7016 | 103.0UnsusTEndura04Bhighergeneric
104.0UnsusTEndura04Bhighergeneric | UnsusT | Endura04B | higher | generic | 104.0 | Wall | Timber-framed, cavity, 90 mm frame | studs @ 400 mm centres, dwangs 800 mm centres (18% framing ratio), Pink® Batts® Ultra® R2.8 Wall insulation | 26.5487 | 4.0231 | 31.0433 | 8.063 | -12.0483 | 704.5961 | 61.9719 | 559.5429 | 10.3519 | -129.6801 | 372.3579 | 42.9031 | 503.9195 | 42.7442 | -117.4566 | 332.2382 | 19.0688 | 55.6235 | -32.5915 | -12.2342 | 104.0UnsusTEndura04Bhighergeneric
104.1UnsusTEndura04Bhighergeneric | UnsusT | Endura04B | higher | generic | 104.1 | Wall | Timber-framed, cavity, 90 mm frame | double studs @ 600 mm centres, dwangs 800 mm centres (approx. 22% framing ratio), Pink® Batts® Ultra® R2.8 Wall insulation | 26.7756 | 4.4196 | 31.0433 | 9.141 | -12.2576 | 755.5932 | 67.4242 | 559.5429 | 8.3567 | -136.9851 | 374.3219 | 45.6361 | 503.9195 | 47.932 | -120.905 | 381.2713 | 21.7881 | 55.6235 | -39.7745 | -16.0908 | 104.1UnsusTEndura04Bhighergeneric
105.0UnsusTEndura04Bhighergeneric | UnsusT | Endura04B | higher | generic | 105.0 | Wall | Timber-framed, cavity, 140 mm frame | studs @ 400 mm centres, dwangs 800 mm centres (18% framing ratio), Pink® Batts® Ultra® R3.2 140 mm Wall insulation | 27.711 | 5.3513 | 31.0433 | 10.9816 | -12.6427 | 856.0132 | 81.3095 | 559.5429 | 5.1505 | -150.0709 | 390.3989 | 54.7112 | 503.9195 | 56.8465 | -127.3759 | 465.6142 | 26.5983 | 55.6235 | -52.0059 | -22.7118 | 105.0UnsusTEndura04Bhighergeneric
105.1UnsusTEndura04Bhighergeneric | UnsusT | Endura04B | higher | generic | 105.1 | Wall | Timber-framed, cavity, 140 mm frame | double studs @ 600 mm centres, dwangs 800 mm centres (approx. 22% framing ratio), Pink® Batts® Ultra® R3.2 140 mm Wall insulation | 28.0334 | 5.9611 | 31.0433 | 12.6574 | -12.9683 | 935.0954 | 89.6944 | 559.5429 | 2.0235 | -161.4355 | 393.2563 | 58.8702 | 503.9195 | 64.8962 | -132.7405 | 541.8391 | 30.8242 | 55.6235 | -63.1825 | -28.7117 | 105.1UnsusTEndura04Bhighergeneric
105.2UnsusTEndura04Bhighergeneric | UnsusT | Endura04B | higher | generic | 105.2 | Wall | Timber-framed, cavity, 140 mm frame | studs @ 400 mm centres, dwangs 800 mm centres (18% framing ratio), Pink® Batts® Ultra® R4.0 140 mm Wall insulation | 27.711 | 5.3513 | 31.0433 | 10.9816 | -12.6427 | 856.0132 | 81.3095 | 559.5429 | 5.1505 | -150.0709 | 390.3989 | 54.7112 | 503.9195 | 56.8465 | -127.3759 | 465.6142 | 26.5983 | 55.6235 | -52.0059 | -22.7118 | 105.2UnsusTEndura04Bhighergeneric
105.3UnsusTEndura04Bhighergeneric | UnsusT | Endura04B | higher | generic | 105.3 | Wall | Timber-framed, cavity, 140 mm frame | double studs @ 600 mm centres, dwangs 800 mm centres (approx. 22% framing ratio), Pink® Batts® Ultra® R4.0 140 mm Wall insulation | 28.0334 | 5.9611 | 31.0433 | 12.6574 | -12.9683 | 935.0954 | 89.6944 | 559.5429 | 2.0235 | -161.4355 | 393.2563 | 58.8702 | 503.9195 | 64.8962 | -132.7405 | 541.8391 | 30.8242 | 55.6235 | -63.1825 | -28.7117 | 105.3UnsusTEndura04Bhighergeneric
106.0UnsusTEndura04Bhighergeneric | UnsusT | Endura04B | higher | generic | 106.0 | Wall | Steel-framed, cavity, 90 mm frame | studs @ 600 mm centres, dwangs 800 mm centres (14.4% framing ratio), Pink® Batts® Ultra® R2.8 Wall insulation | 40.1697 | 2.4504 | 31.0433 | 3.5813 | -14.547 | 650.4138 | 40.5988 | 559.5429 | 26.3936 | -125.6827 | 537.1024 | 33.9478 | 503.9195 | 25.7015 | -133.5373 | 113.3114 | 6.651 | 55.6235 | 0.49288 | 7.8439 | 106.0UnsusTEndura04Bhighergeneric
107.0UnsusTEndura04Bhighergeneric | UnsusT | Endura04B | higher | generic | 107.0 | Wall | Timber-framed, cavity, 90 mm frame | studs @ 400 mm centres, dwangs 800 mm centres (18% framing ratio), Pink® Batts® Classic R2.2 Wall insulation | 20.376 | 6.8747 | 50.1424 | 10.6298 | -2.1138 | 805.245 | 99.5766 | 1043.0025 | 12.5736 | -67.7421 | 374.229 | 72.9412 | 984.0018 | 66.5228 | -37.6367 | 431.0159 | 26.6354 | 59.0007 | -54.1485 | -30.1161 | 107.0UnsusTEndura04Bhighergeneric
107.1UnsusTEndura04Bhighergeneric | UnsusT | Endura04B | higher | generic | 107.1 | Wall | Timber-framed, cavity, 90 mm frame | double studs @ 600 mm centres, dwangs 800 mm centres (approx. 22% framing ratio), Pink® Batts® Classic R2.2 Wall insulation | 20.7176 | 7.4934 | 50.1424 | 12.3045 | -2.4403 | 884.757 | 108.1225 | 1043.0025 | 9.4504 | -79.1247 | 377.5385 | 77.2574 | 984.0018 | 74.5689 | -43.0216 | 507.2185 | 30.8651 | 59.0007 | -65.3178 | -36.1138 | 107.1UnsusTEndura04Bhighergeneric
107.2UnsusTEndura04Bhighergeneric | UnsusT | Endura04B | higher | generic | 107.2 | Wall | Timber-framed, cavity, 90 mm frame | studs @ 400 mm centres, dwangs 800 mm centres (18% framing ratio), Pink® Batts® Ultra® R2.8 Wall insulation | 20.376 | 6.8747 | 50.1424 | 10.6298 | -2.1138 | 805.245 | 99.5766 | 1043.0025 | 12.5736 | -67.7421 | 374.229 | 72.9412 | 984.0018 | 66.5228 | -37.6367 | 431.0159 | 26.6354 | 59.0007 | -54.1485 | -30.1161 | 107.2UnsusTEndura04Bhighergeneric
107.3UnsusTEndura04Bhighergeneric | UnsusT | Endura04B | higher | generic | 107.3 | Wall | Timber-framed, cavity, 90 mm frame | double studs @ 600 mm centres, dwangs 800 mm centres (approx. 22% framing ratio), Pink® Batts® Ultra® R2.8 Wall insulation | 20.7176 | 7.4934 | 50.1424 | 12.3045 | -2.4403 | 884.757 | 108.1225 | 1043.0025 | 9.4504 | -79.1247 | 377.5385 | 77.2574 | 984.0018 | 74.5689 | -43.0216 | 507.2185 | 30.8651 | 59.0007 | -65.3178 | -36.1138 | 107.3UnsusTEndura04Bhighergeneric
108.0UnsusTEndura04Bhighergeneric | UnsusT | Endura04B | higher | generic | 108.0 | Wall | Timber-framed, cavity, 90 mm frame | studs @ 400 mm centres, dwangs 800 mm centres (18% framing ratio), Pink® Batts® Classic R2.2 Wall insulation | 22.4385 | 7.2036 | 59.2877 | 10.6836 | -2.2559 | 860.5486 | 106.7475 | 1241.2646 | 12.7358 | -71.9059 | 427.7447 | 79.9438 | 1172.4535 | 66.6794 | -41.7046 | 432.8039 | 26.8037 | 68.8111 | -54.1428 | -30.212 | 108.0UnsusTEndura04Bhighergeneric
108.1UnsusTEndura04Bhighergeneric | UnsusT | Endura04B | higher | generic | 108.1 | Wall | Timber-framed, cavity, 90 mm frame | double studs @ 600 mm centres, dwangs 800 mm centres (approx. 22% framing ratio), Pink® Batts® Classic R2.2 Wall insulation | 22.78 | 7.8223 | 59.2877 | 12.3583 | -2.5824 | 940.0607 | 115.2934 | 1241.2646 | 9.6127 | -83.2885 | 431.0542 | 84.26 | 1172.4535 | 74.7255 | -47.0896 | 509.0065 | 31.0335 | 68.8111 | -65.312 | -36.2097 | 108.1UnsusTEndura04Bhighergeneric
108.2UnsusTEndura04Bhighergeneric | UnsusT | Endura04B | higher | generic | 108.2 | Wall | Timber-framed, cavity, 90 mm frame | studs @ 400 mm centres, dwangs 800 mm centres (18% framing ratio), Pink® Batts® Ultra® R2.8 Wall insulation | 22.4385 | 7.2036 | 59.2877 | 10.6836 | -2.2559 | 860.5486 | 106.7475 | 1241.2646 | 12.7358 | -71.9059 | 427.7447 | 79.9438 | 1172.4535 | 66.6794 | -41.7046 | 432.8039 | 26.8037 | 68.8111 | -54.1428 | -30.212 | 108.2UnsusTEndura04Bhighergeneric
108.3UnsusTEndura04Bhighergeneric | UnsusT | Endura04B | higher | generic | 108.3 | Wall | Timber-framed, cavity, 90 mm frame | double studs @ 600 mm centres, dwangs 800 mm centres (approx. 22% framing ratio), Pink® Batts® Ultra® R2.8 Wall insulation | 22.78 | 7.8223 | 59.2877 | 12.3583 | -2.5824 | 940.0607 | 115.2934 | 1241.2646 | 9.6127 | -83.2885 | 431.0542 | 84.26 | 1172.4535 | 74.7255 | -47.0896 | 509.0065 | 31.0335 | 68.8111 | -65.312 | -36.2097 | 108.3UnsusTEndura04Bhighergeneric
109.0UnsusTEndura04Bhighergeneric | UnsusT | Endura04B | higher | generic | 109.0 | Wall | Steel-framed, cavity, 90 mm frame | studs @ 600 mm centres, dwangs 800 mm centres (14.4% framing ratio), Pink® Batts® Steel R2.2 Wall insulation | 33.3121 | 4.1419 | 50.1424 | 2.948 | -3.9831 | 594.8065 | 62.042 | 1043.0025 | 34.7694 | -41.8548 | 528.3887 | 55.9105 | 984.0018 | 34.2273 | -43.3219 | 66.4178 | 6.1315 | 59.0007 | 0.34279 | 1.4563 | 109.0UnsusTEndura04Bhighergeneric
109.1UnsusTEndura04Bhighergeneric | UnsusT | Endura04B | higher | generic | 109.1 | Wall | Steel-framed, cavity, 90 mm frame | studs @ 600 mm centres, dwangs 800 mm centres (14.4% framing ratio), Pink® Batts® Ultra® R2.8 Wall insulation | 33.3121 | 4.1419 | 50.1424 | 2.948 | -3.9831 | 594.8065 | 62.042 | 1043.0025 | 34.7694 | -41.8548 | 528.3887 | 55.9105 | 984.0018 | 34.2273 | -43.3219 | 66.4178 | 6.1315 | 59.0007 | 0.34279 | 1.4563 | 109.1UnsusTEndura04Bhighergeneric
110.0UnsusTEndura04Bhighergeneric | UnsusT | Endura04B | higher | generic | 110.0 | Wall | Steel-framed, cavity, 90 mm frame | studs @ 600 mm centres, dwangs 800 mm centres (14.4% framing ratio), Pink® Batts® Steel R2.2 Wall insulation | 35.3745 | 4.4708 | 59.2877 | 3.0018 | -4.1252 | 650.1102 | 69.2129 | 1241.2646 | 34.9316 | -46.0187 | 581.9044 | 62.9131 | 1172.4535 | 34.3839 | -47.3898 | 68.2058 | 6.2999 | 68.8111 | 0.34851 | 1.3604 | 110.0UnsusTEndura04Bhighergeneric
110.1UnsusTEndura04Bhighergeneric | UnsusT | Endura04B | higher | generic | 110.1 | Wall | Steel-framed, cavity, 90 mm frame | studs @ 600 mm centres, dwangs 800 mm centres (14.4% framing ratio), Pink® Batts® Ultra® R2.8 Wall insulation | 35.3745 | 4.4708 | 59.2877 | 3.0018 | -4.1252 | 650.1102 | 69.2129 | 1241.2646 | 34.9316 | -46.0187 | 581.9044 | 62.9131 | 1172.4535 | 34.3839 | -47.3898 | 68.2058 | 6.2999 | 68.8111 | 0.34851 | 1.3604 | 110.1UnsusTEndura04Bhighergeneric
111.0UnsusTEndura04Bhighergeneric | UnsusT | Endura04B | higher | generic | 111.0 | Wall | Strapped and lined/false wall | 200 series masonry, studs @ 600 mm centres, dwangs 1200 mm centres (12% framing ratio), Pink® Batts® Classic R2.2 70 mm Wall insulation | 58.8274 | 25.3022 | 18.4079 | 10.8284 | -3.6456 | 791.4518 | 357.9194 | 359.9129 | 68.827 | -54.6106 | 516.4488 | 334.3642 | 354.752 | 94.5431 | -37.8377 | 275.003 | 23.5551 | 5.1609 | -26.6901 | -16.8254 | 111.0UnsusTEndura04Bhighergeneric
111.1UnsusTEndura04Bhighergeneric | UnsusT | Endura04B | higher | generic | 111.1 | Wall | Strapped and lined/false wall | 250 series masonry, studs @ 600 mm centres, dwangs 1200 mm centres (12% framing ratio), Pink® Batts® Classic R2.2 70 mm Wall insulation | 64.9621 | 29.0345 | 19.0295 | 11.4542 | -3.8138 | 833.9059 | 410.257 | 365.5975 | 77.8994 | -56.3768 | 553.7747 | 385.3821 | 359.8906 | 103.4206 | -39.3099 | 280.1312 | 24.8748 | 5.7069 | -26.4953 | -17.1194 | 111.1UnsusTEndura04Bhighergeneric
117.0UnsusTEndura04Bhighergeneric | UnsusT | Endura04B | higher | generic | 117.0 | Floor | Open perimeter, bulk insulants with lining, 90/140 mm joists | 140 x 45 mm joists @ 600 mm centres, 19 mm CD ply flooring with slip tongues (no dwangs to joints), Pink® Batts® SnugFloor® R1.6 insulation | 17.2845 | 6.4825 | 6.8296 | 9.2847 | -1.9231 | 826.4939 | 128.4231 | 84.3185 | 12.2203 | -56.1176 | 208.4671 | 81.508 | 47.3624 | 57.9357 | -26.9112 | 618.0268 | 46.9151 | 36.9562 | -45.7154 | -29.2064 | 117.0UnsusTEndura04Bhighergeneric
117.1UnsusTEndura04Bhighergeneric | UnsusT | Endura04B | higher | generic | 117.1 | Floor | Open perimeter, bulk insulants with lining, 90/140 mm joists | 140 x 45 mm joists @ 400 mm centres, 19 mm CD ply flooring with slip tongues (no dwangs to joints), Pink® Batts® SnugFloor® R1.6 insulation | 17.8378 | 7.4249 | 6.8296 | 11.6092 | -2.3911 | 935.5794 | 141.047 | 84.3185 | 7.5634 | -72.3155 | 214.8885 | 88.5413 | 47.3624 | 69.0044 | -34.6789 | 720.6909 | 52.5057 | 36.9562 | -61.441 | -37.6365 | 117.1UnsusTEndura04Bhighergeneric
117.10UnsusTEndura04Bhighergeneric | UnsusT | Endura04B | higher | generic | 117.10 | Floor | Open perimeter, bulk insulants with lining, 90/140 mm joists | 140 x 45 mm joists @ 600 mm centres, 20 mm particle board flooring with slip tongues (no dwangs to joints), Pink® Batts® SnugFloor® R2.6 insulation | 21.6048 | 8.5975 | 6.8296 | 9.6471 | -1.9442 | 890.8202 | 136.5721 | 84.3185 | 12.2328 | -56.5726 | 290.7588 | 92.3887 | 47.3624 | 57.961 | -27.3685 | 600.0614 | 44.1834 | 36.9562 | -45.7281 | -29.2041 | 117.10UnsusTEndura04Bhighergeneric
117.11UnsusTEndura04Bhighergeneric | UnsusT | Endura04B | higher | generic | 117.11 | Floor | Open perimeter, bulk insulants with lining, 90/140 mm joists | 140 x 45 mm joists @ 450 mm centres, 20 mm T&G flooring (to suit joists @ 450 mm centres), Pink® Batts® SnugFloor® R2.6 insulation | 16.4289 | 10.2712 | 6.8296 | 15.2761 | -4.0214 | 824.4043 | 128.0035 | 84.3185 | -49.3431 | -103.793 | 156.2192 | 91.875 | 47.3624 | 62.3164 | -60.9383 | 668.1851 | 36.1285 | 36.9562 | -111.6596 | -42.8547 | 117.11UnsusTEndura04Bhighergeneric
117.12UnsusTEndura04Bhighergeneric | UnsusT | Endura04B | higher | generic | 117.12 | Floor | Open perimeter, bulk insulants with lining, 90/140 mm joists | 90 x 45 mm joists @ 600 mm centres, 19 mm CD ply flooring with slip tongues (no dwangs to joints), Pink® Batts® SnugFloor® R2.6 insulation | 17.4128 | 6.1362 | 6.8296 | 7.8412 | -1.6623 | 767.3329 | 124.3515 | 84.3185 | 14.9982 | -46.7618 | 214.4882 | 80.9559 | 47.3624 | 51.0624 | -22.7041 | 552.8447 | 43.3956 | 36.9562 | -36.0641 | -24.0577 | 117.12UnsusTEndura04Bhighergeneric
117.13UnsusTEndura04Bhighergeneric | UnsusT | Endura04B | higher | generic | 117.13 | Floor | Open perimeter, bulk insulants with lining, 90/140 mm joists | 90 x 45 mm joists @ 400 mm centres, 19 mm CD ply flooring with slip tongues (no dwangs to joints), Pink® Batts® SnugFloor® R2.6 insulation | 17.854 | 6.7946 | 6.8296 | 9.3249 | -1.9694 | 837.8355 | 133.1539 | 84.3185 | 11.9207 | -57.3106 | 220.5136 | 86.2732 | 47.3624 | 58.0996 | -27.8308 | 617.3218 | 46.8807 | 36.9562 | -46.1789 | -29.4798 | 117.13UnsusTEndura04Bhighergeneric
117.14UnsusTEndura04Bhighergeneric | UnsusT | Endura04B | higher | generic | 117.14 | Floor | Open perimeter, bulk insulants with lining, 90/140 mm joists | 90 x 45 mm joists @ 600 mm centres, 20 mm particle board flooring with slip tongues (no dwangs to joints), Pink® Batts® SnugFloor® R2.6 insulation | 21.2717 | 8.0468 | 6.8296 | 8.1999 | -1.6603 | 821.3194 | 128.9071 | 84.3185 | 14.9219 | -46.6998 | 287.1502 | 88.3894 | 47.3624 | 51.0011 | -22.6799 | 534.1692 | 40.5177 | 36.9562 | -36.0792 | -24.0199 | 117.14UnsusTEndura04Bhighergeneric
117.15UnsusTEndura04Bhighergeneric | UnsusT | Endura04B | higher | generic | 117.15 | Floor | Open perimeter, bulk insulants with lining, 90/140 mm joists | 90 x 45 mm joists @ 450 mm centres, 20 mm T&G flooring (to suit joists @ 450 mm centres), Pink® Batts® SnugFloor® R2.6 insulation | 15.9666 | 9.507 | 6.8296 | 13.2679 | -3.6275 | 727.9629 | 117.3673 | 84.3185 | -45.6117 | -90.0932 | 151.2118 | 86.3254 | 47.3624 | 52.6587 | -54.4323 | 576.7511 | 31.0419 | 36.9562 | -98.2704 | -35.661 | 117.15UnsusTEndura04Bhighergeneric
117.2UnsusTEndura04Bhighergeneric | UnsusT | Endura04B | higher | generic | 117.2 | Floor | Open perimeter, bulk insulants with lining, 90/140 mm joists | 140 x 45 mm joists @ 600 mm centres, 20 mm particle board flooring with slip tongues (no dwangs to joints), Pink® Batts® SnugFloor® R1.6 insulation | 21.1434 | 8.3931 | 6.8296 | 9.6434 | -1.9211 | 880.4804 | 132.9787 | 84.3185 | 12.144 | -56.0556 | 281.1291 | 88.9414 | 47.3624 | 57.8745 | -26.887 | 599.3512 | 44.0372 | 36.9562 | -45.7305 | -29.1686 | 117.2UnsusTEndura04Bhighergeneric
117.3UnsusTEndura04Bhighergeneric | UnsusT | Endura04B | higher | generic | 117.3 | Floor | Open perimeter, bulk insulants with lining, 90/140 mm joists | 140 x 45 mm joists @ 450 mm centres, 20 mm T&G flooring (to suit joists @ 450 mm centres), Pink® Batts® SnugFloor® R1.6 insulation | 15.9414 | 10.0553 | 6.8296 | 15.2723 | -3.997 | 813.4799 | 124.2069 | 84.3185 | -49.4371 | -103.2468 | 146.0452 | 88.2328 | 47.3624 | 62.225 | -60.4296 | 667.4347 | 35.9741 | 36.9562 | -111.6621 | -42.8172 | 117.3UnsusTEndura04Bhighergeneric
117.4UnsusTEndura04Bhighergeneric | UnsusT | Endura04B | higher | generic | 117.4 | Floor | Open perimeter, bulk insulants with lining, 90/140 mm joists | 90 x 45 mm joists @ 600 mm centres, 19 mm CD ply flooring with slip tongues (no dwangs to joints), Pink® Batts® SnugFloor® R1.6 insulation | 16.9514 | 5.9318 | 6.8296 | 7.8375 | -1.6392 | 756.993 | 120.758 | 84.3185 | 14.9093 | -46.2448 | 204.8585 | 77.5086 | 47.3624 | 50.9759 | -22.2226 | 552.1345 | 43.2494 | 36.9562 | -36.0665 | -24.0222 | 117.4UnsusTEndura04Bhighergeneric
117.5UnsusTEndura04Bhighergeneric | UnsusT | Endura04B | higher | generic | 117.5 | Floor | Open perimeter, bulk insulants with lining, 90/140 mm joists | 90 x 45 mm joists @ 400 mm centres, 19 mm CD ply flooring with slip tongues (no dwangs to joints), Pink® Batts® SnugFloor® R1.6 insulation | 17.311 | 6.554 | 6.8296 | 9.3205 | -1.9423 | 825.6678 | 128.9252 | 84.3185 | 11.8161 | -56.7022 | 209.1817 | 82.2166 | 47.3624 | 57.9978 | -27.2642 | 616.4861 | 46.7086 | 36.9562 | -46.1817 | -29.4381 | 117.5UnsusTEndura04Bhighergeneric
117.6UnsusTEndura04Bhighergeneric | UnsusT | Endura04B | higher | generic | 117.6 | Floor | Open perimeter, bulk insulants with lining, 90/140 mm joists | 90 x 45 mm joists @ 600 mm centres, 20 mm particle board flooring with slip tongues (no dwangs to joints), Pink® Batts® SnugFloor® R1.6 insulation | 20.8103 | 7.8424 | 6.8296 | 8.1962 | -1.6373 | 810.9795 | 125.3136 | 84.3185 | 14.833 | -46.1828 | 277.5205 | 84.9421 | 47.3624 | 50.9146 | -22.1984 | 533.459 | 40.3715 | 36.9562 | -36.0816 | -23.9844 | 117.6UnsusTEndura04Bhighergeneric
117.7UnsusTEndura04Bhighergeneric | UnsusT | Endura04B | higher | generic | 117.7 | Floor | Open perimeter, bulk insulants with lining, 90/140 mm joists | 90 x 45 mm joists @ 450 mm centres, 20 mm T&G flooring (to suit joists @ 450 mm centres), Pink® Batts® SnugFloor® R1.6 insulation | 15.4791 | 9.2911 | 6.8296 | 13.2641 | -3.6032 | 717.0385 | 113.5707 | 84.3185 | -45.7056 | -89.547 | 141.0377 | 82.6832 | 47.3624 | 52.5673 | -53.9236 | 576.0008 | 30.8875 | 36.9562 | -98.2729 | -35.6235 | 117.7UnsusTEndura04Bhighergeneric
117.8UnsusTEndura04Bhighergeneric | UnsusT | Endura04B | higher | generic | 117.8 | Floor | Open perimeter, bulk insulants with lining, 90/140 mm joists | 140 x 45 mm joists @ 600 mm centres, 19 mm CD ply flooring with slip tongues (no dwangs to joints), Pink® Batts® SnugFloor® R2.6 insulation | 17.7459 | 6.6869 | 6.8296 | 9.2884 | -1.9461 | 836.8338 | 132.0165 | 84.3185 | 12.3091 | -56.6346 | 218.0968 | 84.9553 | 47.3624 | 58.0222 | -27.3927 | 618.737 | 47.0613 | 36.9562 | -45.7131 | -29.2419 | 117.8UnsusTEndura04Bhighergeneric
117.9UnsusTEndura04Bhighergeneric | UnsusT | Endura04B | higher | generic | 117.9 | Floor | Open perimeter, bulk insulants with lining, 90/140 mm joists | 140 x 45 mm joists @ 400 mm centres, 19 mm CD ply flooring with slip tongues (no dwangs to joints), Pink® Batts® SnugFloor® R2.6 insulation | 18.3808 | 7.6655 | 6.8296 | 11.6135 | -2.4183 | 947.7471 | 145.2757 | 84.3185 | 7.668 | -72.9238 | 226.2205 | 92.598 | 47.3624 | 69.1062 | -35.2455 | 721.5267 | 52.6777 | 36.9562 | -61.4382 | -37.6783 | 117.9UnsusTEndura04Bhighergeneric
118.0UnsusTEndura04Bhighergeneric | UnsusT | Endura04B | higher | generic | 118.0 | Floor | Open perimeter, bulk insulants with lining, 190/290 mm joists | 290 x 45 mm joists @ 600 mm centres, 19 mm CD ply flooring with slip tongues (no dwangs to joints), Pink® Batts® SnugFloor® R1.6 insulation | 18.2838 | 8.1346 | 6.8296 | 13.6264 | -2.7745 | 1034.9966 | 151.4182 | 84.3185 | 4.153 | -85.7359 | 219.293 | 93.506 | 47.3624 | 78.8152 | -40.977 | 815.7036 | 57.9122 | 36.9562 | -74.6623 | -44.7589 | 118.0UnsusTEndura04Bhighergeneric
118.1UnsusTEndura04Bhighergeneric | UnsusT | Endura04B | higher | generic | 118.1 | Floor | Open perimeter, bulk insulants with lining, 190/290 mm joists | 290 x 45 mm joists @ 400 mm centres, 19 mm CD ply flooring with slip tongues (no dwangs to joints), Pink® Batts® SnugFloor® R1.6 insulation | 19.4182 | 10.0376 | 6.8296 | 18.4753 | -3.7376 | 1265.3144 | 177.4125 | 84.3185 | -5.1945 | -119.1551 | 232.009 | 107.5156 | 47.3624 | 102.0242 | -56.9232 | 1033.3054 | 69.8969 | 36.9562 | -107.2187 | -62.2319 | 118.1UnsusTEndura04Bhighergeneric
118.10UnsusTEndura04Bhighergeneric | UnsusT | Endura04B | higher | generic | 118.10 | Floor | Open perimeter, bulk insulants with lining, 190/290 mm joists | 290 x 45 mm joists @ 600 mm centres, 20 mm particle board flooring with slip tongues (no dwangs to joints), Pink® Batts® SnugFloor® R2.6 insulation | 22.6041 | 10.2496 | 6.8296 | 13.9888 | -2.7956 | 1099.3229 | 159.5673 | 84.3185 | 4.1656 | -86.191 | 301.5847 | 104.3868 | 47.3624 | 78.8405 | -41.4343 | 797.7382 | 55.1805 | 36.9562 | -74.6749 | -44.7566 | 118.10UnsusTEndura04Bhighergeneric
118.11UnsusTEndura04Bhighergeneric | UnsusT | Endura04B | higher | generic | 118.11 | Floor | Open perimeter, bulk insulants with lining, 190/290 mm joists | 290 x 45 mm joists @ 450 mm centres, 20 mm T&G flooring (to suit joists @ 450 mm centres), Pink® Batts® SnugFloor® R2.6 insulation | 17.8156 | 12.5637 | 6.8296 | 21.3007 | -5.2029 | 1113.7285 | 159.9123 | 84.3185 | -60.5375 | -144.8922 | 171.2415 | 108.5239 | 47.3624 | 91.2895 | -80.4564 | 942.487 | 51.3884 | 36.9562 | -151.827 | -64.4358 | 118.11UnsusTEndura04Bhighergeneric
118.12UnsusTEndura04Bhighergeneric | UnsusT | Endura04B | higher | generic | 118.12 | Floor | Open perimeter, bulk insulants with lining, 190/290 mm joists | 190 x 45 mm joists @ 600 mm centres, 19 mm CD ply flooring with slip tongues (no dwangs to joints), Pink® Batts® SnugFloor® R2.6 insulation | 18.079 | 7.2376 | 6.8296 | 10.7356 | -2.23 | 906.3347 | 139.6816 | 84.3185 | 9.62 | -66.5073 | 221.7055 | 88.9546 | 47.3624 | 64.9821 | -32.0813 | 684.6292 | 50.727 | 36.9562 | -55.362 | -34.4261 | 118.12UnsusTEndura04Bhighergeneric
118.13UnsusTEndura04Bhighergeneric | UnsusT | Endura04B | higher | generic | 118.13 | Floor | Open perimeter, bulk insulants with lining, 190/290 mm joists | 190 x 45 mm joists @ 400 mm centres, 19 mm CD ply flooring with slip tongues (no dwangs to joints), Pink® Batts® SnugFloor® R2.6 insulation | 18.9076 | 8.5364 | 6.8296 | 13.9022 | -2.8671 | 1057.6588 | 157.3976 | 84.3185 | 3.4154 | -88.5371 | 231.9273 | 98.9228 | 47.3624 | 80.1128 | -42.6603 | 825.7315 | 58.4748 | 36.9562 | -76.6974 | -45.8768 | 118.13UnsusTEndura04Bhighergeneric
118.14UnsusTEndura04Bhighergeneric | UnsusT | Endura04B | higher | generic | 118.14 | Floor | Open perimeter, bulk insulants with lining, 190/290 mm joists | 190 x 45 mm joists @ 600 mm centres, 20 mm particle board flooring with slip tongues (no dwangs to joints), Pink® Batts® SnugFloor® R2.6 insulation | 21.9379 | 9.1482 | 6.8296 | 11.0943 | -2.228 | 960.3211 | 144.2372 | 84.3185 | 9.5437 | -66.4454 | 294.3674 | 96.3881 | 47.3624 | 64.9208 | -32.0571 | 665.9537 | 47.8491 | 36.9562 | -55.3771 | -34.3883 | 118.14UnsusTEndura04Bhighergeneric
118.15UnsusTEndura04Bhighergeneric | UnsusT | Endura04B | higher | generic | 118.15 | Floor | Open perimeter, bulk insulants with lining, 190/290 mm joists | 190 x 45 mm joists @ 450 mm centres, 20 mm T&G flooring (to suit joists @ 450 mm centres), Pink® Batts® SnugFloor® R2.6 insulation | 16.8911 | 11.0354 | 6.8296 | 17.2843 | -4.4152 | 920.8457 | 138.6398 | 84.3185 | -53.0746 | -117.4927 | 161.2266 | 97.4246 | 47.3624 | 71.9741 | -67.4443 | 759.619 | 41.2152 | 36.9562 | -125.0487 | -50.0484 | 118.15UnsusTEndura04Bhighergeneric
118.2UnsusTEndura04Bhighergeneric | UnsusT | Endura04B | higher | generic | 118.2 | Floor | Open perimeter, bulk insulants with lining, 190/290 mm joists | 290 x 45 mm joists @ 600 mm centres, 20 mm particle board flooring with slip tongues (no dwangs to joints), Pink® Batts® SnugFloor® R1.6 insulation | 22.1427 | 10.0452 | 6.8296 | 13.9851 | -2.7725 | 1088.983 | 155.9738 | 84.3185 | 4.0767 | -85.674 | 291.955 | 100.9395 | 47.3624 | 78.754 | -40.9528 | 797.028 | 55.0343 | 36.9562 | -74.6773 | -44.7211 | 118.2UnsusTEndura04Bhighergeneric
118.3UnsusTEndura04Bhighergeneric | UnsusT | Endura04B | higher | generic | 118.3 | Floor | Open perimeter, bulk insulants with lining, 190/290 mm joists | 290 x 45 mm joists @ 450 mm centres, 20 mm T&G flooring (to suit joists @ 450 mm centres), Pink® Batts® SnugFloor® R1.6 insulation | 17.3281 | 12.3478 | 6.8296 | 21.2969 | -5.1785 | 1102.8041 | 156.1157 | 84.3185 | -60.6314 | -144.346 | 161.0675 | 104.8817 | 47.3624 | 91.1981 | -79.9477 | 941.7366 | 51.2339 | 36.9562 | -151.8295 | -64.3983 | 118.3UnsusTEndura04Bhighergeneric
118.4UnsusTEndura04Bhighergeneric | UnsusT | Endura04B | higher | generic | 118.4 | Floor | Open perimeter, bulk insulants with lining, 190/290 mm joists | 190 x 45 mm joists @ 600 mm centres, 19 mm CD ply flooring with slip tongues (no dwangs to joints), Pink® Batts® SnugFloor® R1.6 insulation | 17.6176 | 7.0332 | 6.8296 | 10.7319 | -2.2069 | 895.9948 | 136.0881 | 84.3185 | 9.5312 | -65.9903 | 212.0758 | 85.5073 | 47.3624 | 64.8955 | -31.5998 | 683.9191 | 50.5808 | 36.9562 | -55.3644 | -34.3905 | 118.4UnsusTEndura04Bhighergeneric
118.5UnsusTEndura04Bhighergeneric | UnsusT | Endura04B | higher | generic | 118.5 | Floor | Open perimeter, bulk insulants with lining, 190/290 mm joists | 190 x 45 mm joists @ 400 mm centres, 19 mm CD ply flooring with slip tongues (no dwangs to joints), Pink® Batts® SnugFloor® R1.6 insulation | 18.3646 | 8.2958 | 6.8296 | 13.8979 | -2.84 | 1045.4911 | 153.1689 | 84.3185 | 3.3108 | -87.9287 | 220.5953 | 94.8661 | 47.3624 | 80.011 | -42.0937 | 824.8957 | 58.3028 | 36.9562 | -76.7002 | -45.835 | 118.5UnsusTEndura04Bhighergeneric
118.6UnsusTEndura04Bhighergeneric | UnsusT | Endura04B | higher | generic | 118.6 | Floor | Open perimeter, bulk insulants with lining, 190/290 mm joists | 190 x 45 mm joists @ 600 mm centres, 20 mm particle board flooring with slip tongues (no dwangs to joints), Pink® Batts® SnugFloor® R1.6 insulation | 21.4765 | 8.9438 | 6.8296 | 11.0906 | -2.2049 | 949.9813 | 140.6437 | 84.3185 | 9.4549 | -65.9284 | 284.7377 | 92.9408 | 47.3624 | 64.8343 | -31.5756 | 665.2435 | 47.7029 | 36.9562 | -55.3794 | -34.3528 | 118.6UnsusTEndura04Bhighergeneric
118.7UnsusTEndura04Bhighergeneric | UnsusT | Endura04B | higher | generic | 118.7 | Floor | Open perimeter, bulk insulants with lining, 190/290 mm joists | 190 x 45 mm joists @ 450 mm centres, 20 mm T&G flooring (to suit joists @ 450 mm centres), Pink® Batts® SnugFloor® R1.6 insulation | 16.4036 | 10.8194 | 6.8296 | 17.2805 | -4.3909 | 909.9213 | 134.8432 | 84.3185 | -53.1685 | -116.9465 | 151.0526 | 93.7825 | 47.3624 | 71.8827 | -66.9356 | 758.8687 | 41.0607 | 36.9562 | -125.0512 | -50.0109 | 118.7UnsusTEndura04Bhighergeneric
118.8UnsusTEndura04Bhighergeneric | UnsusT | Endura04B | higher | generic | 118.8 | Floor | Open perimeter, bulk insulants with lining, 190/290 mm joists | 290 x 45 mm joists @ 600 mm centres, 19 mm CD ply flooring with slip tongues (no dwangs to joints), Pink® Batts® SnugFloor® R2.6 insulation | 18.7452 | 8.339 | 6.8296 | 13.63 | -2.7976 | 1045.3365 | 155.0117 | 84.3185 | 4.2419 | -86.2529 | 228.9227 | 96.9533 | 47.3624 | 78.9017 | -41.4585 | 816.4138 | 58.0583 | 36.9562 | -74.6599 | -44.7944 | 118.8UnsusTEndura04Bhighergeneric
118.9UnsusTEndura04Bhighergeneric | UnsusT | Endura04B | higher | generic | 118.9 | Floor | Open perimeter, bulk insulants with lining, 190/290 mm joists | 290 x 45 mm joists @ 400 mm centres, 19 mm CD ply flooring with slip tongues (no dwangs to joints), Pink® Batts® SnugFloor® R2.6 insulation | 19.9612 | 10.2782 | 6.8296 | 18.4796 | -3.7648 | 1277.4821 | 181.6412 | 84.3185 | -5.0899 | -119.7635 | 243.341 | 111.5723 | 47.3624 | 102.126 | -57.4898 | 1034.1411 | 70.069 | 36.9562 | -107.2159 | -62.2737 | 118.9UnsusTEndura04Bhighergeneric
119.0UnsusTEndura04Bhighergeneric | UnsusT | Endura04B | higher | generic | 119.0 | Floor | Closed perimeter, bulk insulants without lining, 90/140 mm joists | 140 x 45 mm joists @ 600 mm centres, 19 mm CD slip tongue ply flooring (no dwangs), Pink® Batts® SnugFloor® R1.6 insulation, A/P ratio 4.0 | 14.959 | 5.553 | 2.4364 | 10.421 | -1.8838 | 854.9127 | 116.7527 | 30.0199 | 8.7844 | -61.0204 | 201.4634 | 70.3836 | 16.7346 | 62.5934 | -29.2783 | 653.4493 | 46.3691 | 13.2853 | -53.809 | -31.7422 | 119.0UnsusTEndura04Bhighergeneric
119.1UnsusTEndura04Bhighergeneric | UnsusT | Endura04B | higher | generic | 119.1 | Floor | Closed perimeter, bulk insulants without lining, 90/140 mm joists | 140 x 45 mm joists @ 400 mm centres, 19 mm CD slip tongue ply flooring (no dwangs), Pink® Batts® SnugFloor® R1.6 insulation, A/P ratio 4.0 | 15.5093 | 6.4947 | 2.4364 | 12.7454 | -2.3518 | 963.9734 | 129.3673 | 30.0199 | 4.1253 | -77.2183 | 207.8658 | 77.408 | 16.7346 | 73.66 | -37.046 | 756.1075 | 51.9593 | 13.2853 | -69.5347 | -40.1723 | 119.1UnsusTEndura04Bhighergeneric
119.10UnsusTEndura04Bhighergeneric | UnsusT | Endura04B | higher | generic | 119.10 | Floor | Closed perimeter, bulk insulants without lining, 90/140 mm joists | 140 x 45 mm joists @ 600 mm centres, 20 mm slip tongue particle board flooring (no dwangs), Pink® Batts® SnugFloor® R2.6 insulation, A/P ratio 4.0 | 19.2793 | 7.668 | 2.4364 | 10.7834 | -1.9049 | 919.239 | 124.9018 | 30.0199 | 8.797 | -61.4755 | 283.7551 | 81.2644 | 16.7346 | 62.6187 | -29.7356 | 635.4839 | 43.6374 | 13.2853 | -53.8217 | -31.7399 | 119.10UnsusTEndura04Bhighergeneric
119.11UnsusTEndura04Bhighergeneric | UnsusT | Endura04B | higher | generic | 119.11 | Floor | Closed perimeter, bulk insulants without lining, 90/140 mm joists | 140 x 45 mm joists @ 450 mm centres, 20 mm T&G flooring (to suit joists @ 450 mm centres), Pink® Batts® SnugFloor® R2.6 insulation, A/P ratio 4.0 | 14.1004 | 9.341 | 2.4364 | 16.4123 | -3.9821 | 852.7982 | 116.3238 | 30.0199 | -52.7813 | -108.6959 | 149.1965 | 80.7417 | 16.7346 | 66.972 | -63.3054 | 703.6017 | 35.5821 | 13.2853 | -119.7533 | -45.3905 | 119.11UnsusTEndura04Bhighergeneric
119.12UnsusTEndura04Bhighergeneric | UnsusT | Endura04B | higher | generic | 119.12 | Floor | Closed perimeter, bulk insulants without lining, 90/140 mm joists | 90 x 45 mm joists @ 600 mm centres, 19 mm CD slip tongue ply flooring (no dwangs), Pink® Batts® SnugFloor® R2.6 insulation, A/P ratio 4.0 | 15.0873 | 5.2067 | 2.4364 | 8.9775 | -1.6231 | 795.7517 | 112.6812 | 30.0199 | 11.5624 | -51.6647 | 207.4845 | 69.8316 | 16.7346 | 55.7201 | -25.0712 | 588.2672 | 42.8496 | 13.2853 | -44.1577 | -26.5935 | 119.12UnsusTEndura04Bhighergeneric
119.13UnsusTEndura04Bhighergeneric | UnsusT | Endura04B | higher | generic | 119.13 | Floor | Closed perimeter, bulk insulants without lining, 90/140 mm joists | 90 x 45 mm joists @ 400 mm centres, 19 mm CD slip tongue ply flooring (no dwangs), Pink® Batts® SnugFloor® R2.6 insulation, A/P ratio 4.0 | 15.5255 | 5.8643 | 2.4364 | 10.4611 | -1.9301 | 866.2294 | 121.4741 | 30.0199 | 8.4825 | -62.2135 | 213.491 | 75.1399 | 16.7346 | 62.7552 | -30.1979 | 652.7384 | 46.3342 | 13.2853 | -54.2727 | -32.0156 | 119.13UnsusTEndura04Bhighergeneric
119.14UnsusTEndura04Bhighergeneric | UnsusT | Endura04B | higher | generic | 119.14 | Floor | Closed perimeter, bulk insulants without lining, 90/140 mm joists | 90 x 45 mm joists @ 600 mm centres, 20 mm slip tongue particle board flooring (no dwangs), Pink® Batts® SnugFloor® R2.6 insulation, A/P ratio 4.0 | 18.9462 | 7.1173 | 2.4364 | 9.3362 | -1.6211 | 849.7382 | 117.2368 | 30.0199 | 11.4861 | -51.6027 | 280.1465 | 77.265 | 16.7346 | 55.6588 | -25.047 | 569.5917 | 39.9717 | 13.2853 | -44.1728 | -26.5557 | 119.14UnsusTEndura04Bhighergeneric
119.15UnsusTEndura04Bhighergeneric | UnsusT | Endura04B | higher | generic | 119.15 | Floor | Closed perimeter, bulk insulants without lining, 90/140 mm joists | 90 x 45 mm joists @ 450 mm centres, 20 mm T&G flooring (to suit joists @ 450 mm centres), Pink® Batts® SnugFloor® R2.6 insulation, A/P ratio 4.0 | 13.6381 | 8.5768 | 2.4364 | 14.4041 | -3.5883 | 756.3568 | 105.6875 | 30.0199 | -49.0498 | -94.9961 | 144.1891 | 75.1921 | 16.7346 | 57.3143 | -56.7994 | 612.1677 | 30.4955 | 13.2853 | -106.3641 | -38.1967 | 119.15UnsusTEndura04Bhighergeneric
119.16UnsusTEndura04Bhighergeneric | UnsusT | Endura04B | higher | generic | 119.16 | Floor | Closed perimeter, bulk insulants without lining, 90/140 mm joists | 140 x 45 mm joists @ 600 mm centres, 19 mm CD slip tongue ply flooring (no dwangs), Pink® Batts® SnugFloor® R1.6 insulation, A/P ratio 2.5 | 16.2887 | 6.302 | 3.8982 | 11.1803 | -2.1184 | 904.5212 | 126.7179 | 48.0319 | 7.8993 | -67.0957 | 211.0361 | 77.2794 | 26.7754 | 66.5506 | -32.1394 | 693.4852 | 49.4385 | 21.2565 | -58.6513 | -34.9563 | 119.16UnsusTEndura04Bhighergeneric
119.17UnsusTEndura04Bhighergeneric | UnsusT | Endura04B | higher | generic | 119.17 | Floor | Closed perimeter, bulk insulants without lining, 90/140 mm joists | 140 x 45 mm joists @ 400 mm centres, 19 mm CD slip tongue ply flooring (no dwangs), Pink® Batts® SnugFloor® R1.6 insulation, A/P ratio 2.5 | 16.8391 | 7.2437 | 3.8982 | 13.5047 | -2.5864 | 1013.5819 | 139.3324 | 48.0319 | 3.2402 | -83.2935 | 217.4385 | 84.3037 | 26.7754 | 77.6172 | -39.9071 | 796.1434 | 55.0287 | 21.2565 | -74.377 | -43.3864 | 119.17UnsusTEndura04Bhighergeneric
119.18UnsusTEndura04Bhighergeneric | UnsusT | Endura04B | higher | generic | 119.18 | Floor | Closed perimeter, bulk insulants without lining, 90/140 mm joists | 140 x 45 mm joists @ 600 mm centres, 20 mm slip tongue particle board flooring (no dwangs), Pink® Batts® SnugFloor® R1.6 insulation, A/P ratio 2.5 | 20.1476 | 8.2125 | 3.8982 | 11.5391 | -2.1164 | 958.5077 | 131.2735 | 48.0319 | 7.823 | -67.0337 | 283.698 | 84.7128 | 26.7754 | 66.4893 | -32.1152 | 674.8096 | 46.5607 | 21.2565 | -58.6663 | -34.9185 | 119.18UnsusTEndura04Bhighergeneric
119.19UnsusTEndura04Bhighergeneric | UnsusT | Endura04B | higher | generic | 119.19 | Floor | Closed perimeter, bulk insulants without lining, 90/140 mm joists | 140 x 45 mm joists @ 450 mm centres, 20 mm T&G flooring (to suit joists @ 450 mm centres), Pink® Batts® SnugFloor® R1.6 insulation, A/P ratio 2.5 | 14.9426 | 9.874 | 3.8982 | 17.1677 | -4.1923 | 891.4823 | 122.4923 | 48.0319 | -53.7603 | -114.2248 | 148.5951 | 83.9953 | 26.7754 | 70.8378 | -65.6578 | 742.8872 | 38.4971 | 21.2565 | -124.5981 | -48.5671 | 119.19UnsusTEndura04Bhighergeneric
119.2UnsusTEndura04Bhighergeneric | UnsusT | Endura04B | higher | generic | 119.2 | Floor | Closed perimeter, bulk insulants without lining, 90/140 mm joists | 140 x 45 mm joists @ 600 mm centres, 20 mm slip tongue particle board flooring (no dwangs), Pink® Batts® SnugFloor® R1.6 insulation, A/P ratio 4.0 | 18.8179 | 7.4636 | 2.4364 | 10.7798 | -1.8818 | 908.8992 | 121.3083 | 30.0199 | 8.7081 | -60.9585 | 274.1254 | 77.8171 | 16.7346 | 62.5322 | -29.2541 | 634.7738 | 43.4912 | 13.2853 | -53.8241 | -31.7044 | 119.2UnsusTEndura04Bhighergeneric
119.20UnsusTEndura04Bhighergeneric | UnsusT | Endura04B | higher | generic | 119.20 | Floor | Closed perimeter, bulk insulants without lining, 90/140 mm joists | 90 x 45 mm joists @ 600 mm centres, 19 mm CD slip tongue ply flooring (no dwangs), Pink® Batts® SnugFloor® R1.6 insulation, A/P ratio 2.5 | 15.9556 | 5.7513 | 3.8982 | 9.7331 | -1.8346 | 835.0204 | 119.0528 | 48.0319 | 10.5884 | -57.2229 | 207.4274 | 73.28 | 26.7754 | 59.5907 | -27.4507 | 627.5929 | 45.7728 | 21.2565 | -49.0023 | -29.7721 | 119.20UnsusTEndura04Bhighergeneric
119.21UnsusTEndura04Bhighergeneric | UnsusT | Endura04B | higher | generic | 119.21 | Floor | Closed perimeter, bulk insulants without lining, 90/140 mm joists | 90 x 45 mm joists @ 400 mm centres, 19 mm CD slip tongue ply flooring (no dwangs), Pink® Batts® SnugFloor® R1.6 insulation, A/P ratio 2.5 | 16.3123 | 6.3728 | 3.8982 | 11.216 | -2.1376 | 903.6702 | 127.2106 | 48.0319 | 7.4928 | -67.6803 | 211.7316 | 77.979 | 26.7754 | 66.6106 | -32.4923 | 691.9386 | 49.2316 | 21.2565 | -59.1177 | -35.188 | 119.21UnsusTEndura04Bhighergeneric
119.22UnsusTEndura04Bhighergeneric | UnsusT | Endura04B | higher | generic | 119.22 | Floor | Closed perimeter, bulk insulants without lining, 90/140 mm joists | 90 x 45 mm joists @ 600 mm centres, 20 mm slip tongue particle board flooring (no dwangs), Pink® Batts® SnugFloor® R1.6 insulation, A/P ratio 2.5 | 19.8145 | 7.6618 | 3.8982 | 10.0918 | -1.8326 | 889.0068 | 123.6084 | 48.0319 | 10.5121 | -57.1609 | 280.0894 | 80.7135 | 26.7754 | 59.5295 | -27.4266 | 608.9174 | 42.895 | 21.2565 | -49.0174 | -29.7343 | 119.22UnsusTEndura04Bhighergeneric
119.23UnsusTEndura04Bhighergeneric | UnsusT | Endura04B | higher | generic | 119.23 | Floor | Closed perimeter, bulk insulants without lining, 90/140 mm joists | 90 x 45 mm joists @ 450 mm centres, 20 mm T&G flooring (to suit joists @ 450 mm centres), Pink® Batts® SnugFloor® R1.6 insulation, A/P ratio 2.5 | 14.4804 | 9.1098 | 3.8982 | 15.1595 | -3.7985 | 795.0409 | 111.8561 | 48.0319 | -50.0288 | -100.5251 | 143.5877 | 78.4456 | 26.7754 | 61.1801 | -59.1517 | 651.4532 | 33.4105 | 21.2565 | -111.2089 | -41.3734 | 119.23UnsusTEndura04Bhighergeneric
119.24UnsusTEndura04Bhighergeneric | UnsusT | Endura04B | higher | generic | 119.24 | Floor | Closed perimeter, bulk insulants without lining, 90/140 mm joists | 140 x 45 mm joists @ 600 mm centres, 19 mm CD slip tongue ply flooring (no dwangs), Pink® Batts® SnugFloor® R2.6 insulation, A/P ratio 2.5 | 16.7501 | 6.5064 | 3.8982 | 11.184 | -2.1415 | 914.8611 | 130.3114 | 48.0319 | 7.9882 | -67.6126 | 220.6658 | 80.7267 | 26.7754 | 66.6371 | -32.6208 | 694.1954 | 49.5847 | 21.2565 | -58.6489 | -34.9918 | 119.24UnsusTEndura04Bhighergeneric
119.25UnsusTEndura04Bhighergeneric | UnsusT | Endura04B | higher | generic | 119.25 | Floor | Closed perimeter, bulk insulants without lining, 90/140 mm joists | 140 x 45 mm joists @ 400 mm centres, 19 mm CD slip tongue ply flooring (no dwangs), Pink® Batts® SnugFloor® R2.6 insulation, A/P ratio 2.5 | 17.3821 | 7.4842 | 3.8982 | 13.509 | -2.6136 | 1025.7495 | 143.5611 | 48.0319 | 3.3448 | -83.9019 | 228.7704 | 88.3604 | 26.7754 | 77.719 | -40.4737 | 796.9791 | 55.2007 | 21.2565 | -74.3742 | -43.4282 | 119.25UnsusTEndura04Bhighergeneric
119.26UnsusTEndura04Bhighergeneric | UnsusT | Endura04B | higher | generic | 119.26 | Floor | Closed perimeter, bulk insulants without lining, 90/140 mm joists | 140 x 45 mm joists @ 600 mm centres, 20 mm slip tongue particle board flooring (no dwangs), Pink® Batts® SnugFloor® R2.6 insulation, A/P ratio 2.5 | 20.6091 | 8.417 | 3.8982 | 11.5427 | -2.1395 | 968.8475 | 134.867 | 48.0319 | 7.9119 | -67.5507 | 293.3277 | 88.1601 | 26.7754 | 66.5758 | -32.5967 | 675.5198 | 46.7068 | 21.2565 | -58.664 | -34.954 | 119.26UnsusTEndura04Bhighergeneric
119.27UnsusTEndura04Bhighergeneric | UnsusT | Endura04B | higher | generic | 119.27 | Floor | Closed perimeter, bulk insulants without lining, 90/140 mm joists | 140 x 45 mm joists @ 450 mm centres, 20 mm T&G flooring (to suit joists @ 450 mm centres), Pink® Batts® SnugFloor® R2.6 insulation, A/P ratio 2.5 | 15.4301 | 10.09 | 3.8982 | 17.1716 | -4.2167 | 902.4067 | 126.2889 | 48.0319 | -53.6664 | -114.7711 | 158.7692 | 87.6374 | 26.7754 | 70.9292 | -66.1665 | 743.6375 | 38.6515 | 21.2565 | -124.5955 | -48.6046 | 119.27UnsusTEndura04Bhighergeneric
119.28UnsusTEndura04Bhighergeneric | UnsusT | Endura04B | higher | generic | 119.28 | Floor | Closed perimeter, bulk insulants without lining, 90/140 mm joists | 90 x 45 mm joists @ 600 mm centres, 19 mm CD slip tongue ply flooring (no dwangs), Pink® Batts® SnugFloor® R2.6 insulation, A/P ratio 2.5 | 16.417 | 5.9557 | 3.8982 | 9.7368 | -1.8576 | 845.3602 | 122.6463 | 48.0319 | 10.6773 | -57.7399 | 217.0571 | 76.7273 | 26.7754 | 59.6772 | -27.9322 | 628.3031 | 45.919 | 21.2565 | -49 | -29.8076 | 119.28UnsusTEndura04Bhighergeneric
119.29UnsusTEndura04Bhighergeneric | UnsusT | Endura04B | higher | generic | 119.29 | Floor | Closed perimeter, bulk insulants without lining, 90/140 mm joists | 90 x 45 mm joists @ 400 mm centres, 19 mm CD slip tongue ply flooring (no dwangs), Pink® Batts® SnugFloor® R2.6 insulation, A/P ratio 2.5 | 16.8553 | 6.6133 | 3.8982 | 11.2203 | -2.1647 | 915.8379 | 131.4393 | 48.0319 | 7.5974 | -68.2887 | 223.0636 | 82.0357 | 26.7754 | 66.7124 | -33.0589 | 692.7743 | 49.4036 | 21.2565 | -59.1149 | -35.2298 | 119.29UnsusTEndura04Bhighergeneric
119.3UnsusTEndura04Bhighergeneric | UnsusT | Endura04B | higher | generic | 119.3 | Floor | Closed perimeter, bulk insulants without lining, 90/140 mm joists | 140 x 45 mm joists @ 450 mm centres, 20 mm T&G flooring (to suit joists @ 450 mm centres), Pink® Batts® SnugFloor® R1.6 insulation, A/P ratio 4.0 | 13.6129 | 9.125 | 2.4364 | 16.4085 | -3.9578 | 841.8738 | 112.5272 | 30.0199 | -52.8752 | -108.1496 | 139.0225 | 77.0995 | 16.7346 | 66.8806 | -62.7967 | 702.8513 | 35.4277 | 13.2853 | -119.7558 | -45.3529 | 119.3UnsusTEndura04Bhighergeneric
119.30UnsusTEndura04Bhighergeneric | UnsusT | Endura04B | higher | generic | 119.30 | Floor | Closed perimeter, bulk insulants without lining, 90/140 mm joists | 90 x 45 mm joists @ 600 mm centres, 20 mm slip tongue particle board flooring (no dwangs), Pink® Batts® SnugFloor® R2.6 insulation, A/P ratio 2.5 | 20.2759 | 7.8663 | 3.8982 | 10.0955 | -1.8557 | 899.3467 | 127.2019 | 48.0319 | 10.601 | -57.6779 | 289.7191 | 84.1608 | 26.7754 | 59.616 | -27.9081 | 609.6275 | 43.0411 | 21.2565 | -49.015 | -29.7699 | 119.30UnsusTEndura04Bhighergeneric
119.31UnsusTEndura04Bhighergeneric | UnsusT | Endura04B | higher | generic | 119.31 | Floor | Closed perimeter, bulk insulants without lining, 90/140 mm joists | 90 x 45 mm joists @ 450 mm centres, 20 mm T&G flooring (to suit joists @ 450 mm centres), Pink® Batts® SnugFloor® R2.6 insulation, A/P ratio 2.5 | 14.9679 | 9.3258 | 3.8982 | 15.1634 | -3.8229 | 805.9653 | 115.6527 | 48.0319 | -49.9349 | -101.0713 | 153.7617 | 82.0878 | 26.7754 | 61.2715 | -59.6604 | 652.2036 | 33.5649 | 21.2565 | -111.2064 | -41.4109 | 119.31UnsusTEndura04Bhighergeneric
119.4UnsusTEndura04Bhighergeneric | UnsusT | Endura04B | higher | generic | 119.4 | Floor | Closed perimeter, bulk insulants without lining, 90/140 mm joists | 90 x 45 mm joists @ 600 mm centres, 19 mm CD slip tongue ply flooring (no dwangs), Pink® Batts® SnugFloor® R1.6 insulation, A/P ratio 4.0 | 14.6259 | 5.0023 | 2.4364 | 8.9738 | -1.6 | 785.4119 | 109.0877 | 30.0199 | 11.4735 | -51.1477 | 197.8548 | 66.3843 | 16.7346 | 55.6336 | -24.5897 | 587.557 | 42.7034 | 13.2853 | -44.1601 | -26.558 | 119.4UnsusTEndura04Bhighergeneric
119.5UnsusTEndura04Bhighergeneric | UnsusT | Endura04B | higher | generic | 119.5 | Floor | Closed perimeter, bulk insulants without lining, 90/140 mm joists | 90 x 45 mm joists @ 400 mm centres, 19 mm CD slip tongue ply flooring (no dwangs), Pink® Batts® SnugFloor® R1.6 insulation, A/P ratio 4.0 | 14.9825 | 5.6238 | 2.4364 | 10.4567 | -1.903 | 854.0617 | 117.2454 | 30.0199 | 8.3779 | -61.6051 | 202.159 | 71.0832 | 16.7346 | 62.6534 | -29.6313 | 651.9027 | 46.1622 | 13.2853 | -54.2755 | -31.9738 | 119.5UnsusTEndura04Bhighergeneric
119.6UnsusTEndura04Bhighergeneric | UnsusT | Endura04B | higher | generic | 119.6 | Floor | Closed perimeter, bulk insulants without lining, 90/140 mm joists | 90 x 45 mm joists @ 600 mm centres, 20 mm slip tongue particle board flooring (no dwangs), Pink® Batts® SnugFloor® R1.6 insulation, A/P ratio 4.0 | 18.4848 | 6.9129 | 2.4364 | 9.3326 | -1.598 | 839.3983 | 113.6433 | 30.0199 | 11.3972 | -51.0857 | 270.5168 | 73.8177 | 16.7346 | 55.5723 | -24.5655 | 568.8815 | 39.8256 | 13.2853 | -44.1751 | -26.5202 | 119.6UnsusTEndura04Bhighergeneric
119.7UnsusTEndura04Bhighergeneric | UnsusT | Endura04B | higher | generic | 119.7 | Floor | Closed perimeter, bulk insulants without lining, 90/140 mm joists | 90 x 45 mm joists @ 450 mm centres, 20 mm T&G flooring (to suit joists @ 450 mm centres), Pink® Batts® SnugFloor® R1.6 insulation, A/P ratio 4.0 | 13.1506 | 8.3609 | 2.4364 | 14.4003 | -3.5639 | 745.4324 | 101.8909 | 30.0199 | -49.1437 | -94.4499 | 134.0151 | 71.5499 | 16.7346 | 57.223 | -56.2907 | 611.4174 | 30.341 | 13.2853 | -106.3667 | -38.1592 | 119.7UnsusTEndura04Bhighergeneric
119.8UnsusTEndura04Bhighergeneric | UnsusT | Endura04B | higher | generic | 119.8 | Floor | Closed perimeter, bulk insulants without lining, 90/140 mm joists | 140 x 45 mm joists @ 600 mm centres, 19 mm CD slip tongue ply flooring (no dwangs), Pink® Batts® SnugFloor® R2.6 insulation, A/P ratio 4.0 | 15.4204 | 5.7574 | 2.4364 | 10.4247 | -1.9069 | 865.2526 | 120.3462 | 30.0199 | 8.8733 | -61.5374 | 211.0931 | 73.8309 | 16.7346 | 62.6799 | -29.7598 | 654.1595 | 46.5153 | 13.2853 | -53.8066 | -31.7777 | 119.8UnsusTEndura04Bhighergeneric
119.9UnsusTEndura04Bhighergeneric | UnsusT | Endura04B | higher | generic | 119.9 | Floor | Closed perimeter, bulk insulants without lining, 90/140 mm joists | 140 x 45 mm joists @ 400 mm centres, 19 mm CD slip tongue ply flooring (no dwangs), Pink® Batts® SnugFloor® R2.6 insulation, A/P ratio 4.0 | 16.0523 | 6.7352 | 2.4364 | 12.7497 | -2.379 | 976.141 | 133.596 | 30.0199 | 4.2299 | -77.8267 | 219.1978 | 81.4647 | 16.7346 | 73.7618 | -37.6126 | 756.9433 | 52.1313 | 13.2853 | -69.5319 | -40.2141 | 119.9UnsusTEndura04Bhighergeneric
120.0UnsusTEndura04Bhighergeneric | UnsusT | Endura04B | higher | generic | 120.0 | Floor | Closed perimeter, bulk insulants with lining, 190/290 mm joists | 290 x 45 mm joists @ 600 mm centres, 19 mm CD slip tongue ply flooring (no dwangs), Pink® Batts® SnugFloor® R1.6 insulation, A/P ratio 4.0 | 15.9583 | 7.2051 | 2.4364 | 14.7627 | -2.7353 | 1063.4154 | 139.7479 | 30.0199 | 0.71713 | -90.6388 | 212.2893 | 82.3817 | 16.7346 | 83.473 | -43.3441 | 851.1261 | 57.3662 | 13.2853 | -82.7558 | -47.2947 | 120.0UnsusTEndura04Bhighergeneric
120.1UnsusTEndura04Bhighergeneric | UnsusT | Endura04B | higher | generic | 120.1 | Floor | Closed perimeter, bulk insulants with lining, 190/290 mm joists | 290 x 45 mm joists @ 400 mm centres, 19 mm CD slip tongue ply flooring (no dwangs), Pink® Batts® SnugFloor® R1.6 insulation, A/P ratio 4.0 | 17.0897 | 9.1074 | 2.4364 | 19.6115 | -3.6984 | 1293.7083 | 165.7328 | 30.0199 | -8.6326 | -124.058 | 224.9863 | 96.3823 | 16.7346 | 106.6798 | -59.2903 | 1068.722 | 69.3505 | 13.2853 | -115.3124 | -64.7677 | 120.1UnsusTEndura04Bhighergeneric
120.10UnsusTEndura04Bhighergeneric | UnsusT | Endura04B | higher | generic | 120.10 | Floor | Closed perimeter, bulk insulants with lining, 190/290 mm joists | 290 x 45 mm joists @ 600 mm centres, 20 mm slip tongue particle board flooring (no dwangs), Pink® Batts® SnugFloor® R2.6 insulation, A/P ratio 4.0 | 20.2786 | 9.3201 | 2.4364 | 15.1251 | -2.7564 | 1127.7417 | 147.897 | 30.0199 | 0.72971 | -91.0938 | 294.581 | 93.2625 | 16.7346 | 83.4982 | -43.8014 | 833.1607 | 54.6345 | 13.2853 | -82.7685 | -47.2924 | 120.10UnsusTEndura04Bhighergeneric
120.11UnsusTEndura04Bhighergeneric | UnsusT | Endura04B | higher | generic | 120.11 | Floor | Closed perimeter, bulk insulants with lining, 190/290 mm joists | 290 x 45 mm joists @ 450 mm centres, 20 mm T&G flooring (to suit joists @ 450 mm centres), Pink® Batts® SnugFloor® R2.6 insulation, A/P ratio 4.0 | 15.4871 | 11.6335 | 2.4364 | 22.4369 | -5.1636 | 1142.1224 | 148.2325 | 30.0199 | -63.9756 | -149.7951 | 164.2188 | 97.3906 | 16.7346 | 95.9451 | -82.8235 | 977.9036 | 50.8419 | 13.2853 | -159.9207 | -66.9716 | 120.11UnsusTEndura04Bhighergeneric
120.12UnsusTEndura04Bhighergeneric | UnsusT | Endura04B | higher | generic | 120.12 | Floor | Closed perimeter, bulk insulants with lining, 190/290 mm joists | 190 x 45 mm joists @ 600 mm centres, 19 mm CD slip tongue ply flooring (no dwangs), Pink® Batts® SnugFloor® R2.6 insulation, A/P ratio 4.0 | 15.7535 | 6.3081 | 2.4364 | 11.8719 | -2.1907 | 934.7535 | 128.0113 | 30.0199 | 6.1842 | -71.4102 | 214.7018 | 77.8303 | 16.7346 | 69.6398 | -34.4484 | 720.0518 | 50.181 | 13.2853 | -63.4556 | -36.9618 | 120.12UnsusTEndura04Bhighergeneric
120.13UnsusTEndura04Bhighergeneric | UnsusT | Endura04B | higher | generic | 120.13 | Floor | Closed perimeter, bulk insulants with lining, 190/290 mm joists | 190 x 45 mm joists @ 400 mm centres, 19 mm CD slip tongue ply flooring (no dwangs), Pink® Batts® SnugFloor® R2.6 insulation, A/P ratio 4.0 | 16.5791 | 7.6061 | 2.4364 | 15.0384 | -2.8278 | 1086.0527 | 145.7178 | 30.0199 | -0.022748 | -93.4399 | 224.9046 | 87.7895 | 16.7346 | 84.7684 | -45.0274 | 861.1481 | 57.9284 | 13.2853 | -84.7912 | -48.4126 | 120.13UnsusTEndura04Bhighergeneric
120.14UnsusTEndura04Bhighergeneric | UnsusT | Endura04B | higher | generic | 120.14 | Floor | Closed perimeter, bulk insulants with lining, 190/290 mm joists | 190 x 45 mm joists @ 600 mm centres, 20 mm slip tongue particle board flooring (no dwangs), Pink® Batts® SnugFloor® R2.6 insulation, A/P ratio 4.0 | 19.6124 | 8.2187 | 2.4364 | 12.2307 | -2.1887 | 988.7399 | 132.5669 | 30.0199 | 6.1079 | -71.3483 | 287.3637 | 85.2638 | 16.7346 | 69.5785 | -34.4242 | 701.3762 | 47.3031 | 13.2853 | -63.4706 | -36.9241 | 120.14UnsusTEndura04Bhighergeneric
120.15UnsusTEndura04Bhighergeneric | UnsusT | Endura04B | higher | generic | 120.15 | Floor | Closed perimeter, bulk insulants with lining, 190/290 mm joists | 190 x 45 mm joists @ 450 mm centres, 20 mm T&G flooring (to suit joists @ 450 mm centres), Pink® Batts® SnugFloor® R2.6 insulation, A/P ratio 4.0 | 14.5626 | 10.1052 | 2.4364 | 18.4205 | -4.376 | 949.2396 | 126.96 | 30.0199 | -56.5127 | -122.3956 | 154.204 | 86.2913 | 16.7346 | 76.6297 | -69.8114 | 795.0356 | 40.6687 | 13.2853 | -133.1424 | -52.5842 | 120.15UnsusTEndura04Bhighergeneric
120.16UnsusTEndura04Bhighergeneric | UnsusT | Endura04B | higher | generic | 120.16 | Floor | Closed perimeter, bulk insulants with lining, 190/290 mm joists | 290 x 45 mm joists @ 600 mm centres, 19 mm CD slip tongue ply flooring (no dwangs), Pink® Batts® SnugFloor® R1.6 insulation, A/P ratio 2.5 | 17.288 | 7.9541 | 3.8982 | 15.522 | -2.9699 | 1113.0239 | 149.7131 | 48.0319 | -0.16798 | -96.714 | 221.862 | 89.2775 | 26.7754 | 87.4301 | -46.2052 | 891.162 | 60.4356 | 21.2565 | -87.5981 | -50.5088 | 120.16UnsusTEndura04Bhighergeneric
120.17UnsusTEndura04Bhighergeneric | UnsusT | Endura04B | higher | generic | 120.17 | Floor | Closed perimeter, bulk insulants with lining, 190/290 mm joists | 290 x 45 mm joists @ 400 mm centres, 19 mm CD slip tongue ply flooring (no dwangs), Pink® Batts® SnugFloor® R1.6 insulation, A/P ratio 2.5 | 18.4195 | 9.8564 | 3.8982 | 20.3708 | -3.933 | 1343.3168 | 175.6979 | 48.0319 | -9.5177 | -130.1332 | 234.559 | 103.278 | 26.7754 | 110.6369 | -62.1514 | 1108.7578 | 72.4199 | 21.2565 | -120.1547 | -67.9819 | 120.17UnsusTEndura04Bhighergeneric
120.18UnsusTEndura04Bhighergeneric | UnsusT | Endura04B | higher | generic | 120.18 | Floor | Closed perimeter, bulk insulants with lining, 190/290 mm joists | 290 x 45 mm joists @ 600 mm centres, 20 mm slip tongue particle board flooring (no dwangs), Pink® Batts® SnugFloor® R1.6 insulation, A/P ratio 2.5 | 21.147 | 9.8647 | 3.8982 | 15.8807 | -2.9679 | 1167.0103 | 154.2686 | 48.0319 | -0.24428 | -96.652 | 294.5239 | 96.7109 | 26.7754 | 87.3689 | -46.181 | 872.4864 | 57.5577 | 21.2565 | -87.6132 | -50.471 | 120.18UnsusTEndura04Bhighergeneric
120.19UnsusTEndura04Bhighergeneric | UnsusT | Endura04B | higher | generic | 120.19 | Floor | Closed perimeter, bulk insulants with lining, 190/290 mm joists | 290 x 45 mm joists @ 450 mm centres, 20 mm T&G flooring (to suit joists @ 450 mm centres), Pink® Batts® SnugFloor® R1.6 insulation, A/P ratio 2.5 | 16.3293 | 12.1665 | 3.8982 | 23.1923 | -5.3738 | 1180.8065 | 154.401 | 48.0319 | -64.9547 | -155.3241 | 163.6174 | 100.6441 | 26.7754 | 99.8108 | -85.1759 | 1017.1891 | 53.7569 | 21.2565 | -164.7655 | -70.1482 | 120.19UnsusTEndura04Bhighergeneric
120.2UnsusTEndura04Bhighergeneric | UnsusT | Endura04B | higher | generic | 120.2 | Floor | Closed perimeter, bulk insulants with lining, 190/290 mm joists | 290 x 45 mm joists @ 600 mm centres, 20 mm slip tongue particle board flooring (no dwangs), Pink® Batts® SnugFloor® R1.6 insulation, A/P ratio 4.0 | 19.8172 | 9.1157 | 2.4364 | 15.1214 | -2.7333 | 1117.4018 | 144.3035 | 30.0199 | 0.64083 | -90.5768 | 284.9513 | 89.8152 | 16.7346 | 83.4117 | -43.3199 | 832.4505 | 54.4883 | 13.2853 | -82.7709 | -47.2569 | 120.2UnsusTEndura04Bhighergeneric
120.20UnsusTEndura04Bhighergeneric | UnsusT | Endura04B | higher | generic | 120.20 | Floor | Closed perimeter, bulk insulants with lining, 190/290 mm joists | 190 x 45 mm joists @ 600 mm centres, 19 mm CD slip tongue ply flooring (no dwangs), Pink® Batts® SnugFloor® R1.6 insulation, A/P ratio 2.5 | 16.6218 | 6.8527 | 3.8982 | 12.6275 | -2.4022 | 974.0221 | 134.3829 | 48.0319 | 5.2102 | -76.9684 | 214.6447 | 81.2787 | 26.7754 | 73.5104 | -36.828 | 759.3774 | 53.1042 | 21.2565 | -68.3002 | -40.1405 | 120.20UnsusTEndura04Bhighergeneric
120.21UnsusTEndura04Bhighergeneric | UnsusT | Endura04B | higher | generic | 120.21 | Floor | Closed perimeter, bulk insulants with lining, 190/290 mm joists | 190 x 45 mm joists @ 400 mm centres, 19 mm CD slip tongue ply flooring (no dwangs), Pink® Batts® SnugFloor® R1.6 insulation, A/P ratio 2.5 | 17.3659 | 8.1146 | 3.8982 | 15.7934 | -3.0353 | 1123.4935 | 151.4543 | 48.0319 | -1.0125 | -98.9068 | 223.1453 | 90.6285 | 26.7754 | 88.6238 | -47.3219 | 900.3482 | 60.8258 | 21.2565 | -89.6362 | -51.5849 | 120.21UnsusTEndura04Bhighergeneric
120.22UnsusTEndura04Bhighergeneric | UnsusT | Endura04B | higher | generic | 120.22 | Floor | Closed perimeter, bulk insulants with lining, 190/290 mm joists | 190 x 45 mm joists @ 600 mm centres, 20 mm slip tongue particle board flooring (no dwangs), Pink® Batts® SnugFloor® R1.6 insulation, A/P ratio 2.5 | 20.4807 | 8.7633 | 3.8982 | 12.9863 | -2.4002 | 1028.0086 | 138.9385 | 48.0319 | 5.1339 | -76.9065 | 287.3067 | 88.7122 | 26.7754 | 73.4492 | -36.8038 | 740.7019 | 50.2263 | 21.2565 | -68.3153 | -40.1027 | 120.22UnsusTEndura04Bhighergeneric
120.23UnsusTEndura04Bhighergeneric | UnsusT | Endura04B | higher | generic | 120.23 | Floor | Closed perimeter, bulk insulants with lining, 190/290 mm joists | 190 x 45 mm joists @ 450 mm centres, 20 mm T&G flooring (to suit joists @ 450 mm centres), Pink® Batts® SnugFloor® R1.6 insulation, A/P ratio 2.5 | 15.4048 | 10.6382 | 3.8982 | 19.1759 | -4.5862 | 987.9237 | 133.1286 | 48.0319 | -57.4917 | -127.9246 | 153.6026 | 89.5449 | 26.7754 | 80.4955 | -72.1638 | 834.3212 | 43.5837 | 21.2565 | -137.9872 | -55.7608 | 120.23UnsusTEndura04Bhighergeneric
120.24UnsusTEndura04Bhighergeneric | UnsusT | Endura04B | higher | generic | 120.24 | Floor | Closed perimeter, bulk insulants with lining, 190/290 mm joists | 290 x 45 mm joists @ 600 mm centres, 19 mm CD slip tongue ply flooring (no dwangs), Pink® Batts® SnugFloor® R2.6 insulation, A/P ratio 2.5 | 17.7495 | 8.1585 | 3.8982 | 15.5256 | -2.9929 | 1123.3638 | 153.3065 | 48.0319 | -0.079091 | -97.231 | 231.4916 | 92.7248 | 26.7754 | 87.5166 | -46.6867 | 891.8721 | 60.5818 | 21.2565 | -87.5957 | -50.5443 | 120.24UnsusTEndura04Bhighergeneric
120.25UnsusTEndura04Bhighergeneric | UnsusT | Endura04B | higher | generic | 120.25 | Floor | Closed perimeter, bulk insulants with lining, 190/290 mm joists | 290 x 45 mm joists @ 400 mm centres, 19 mm CD slip tongue ply flooring (no dwangs), Pink® Batts® SnugFloor® R2.6 insulation, A/P ratio 2.5 | 18.9625 | 10.0969 | 3.8982 | 20.3751 | -3.9601 | 1355.4845 | 179.9266 | 48.0319 | -9.4131 | -130.7416 | 245.8909 | 107.3347 | 26.7754 | 110.7387 | -62.718 | 1109.5936 | 72.5919 | 21.2565 | -120.1519 | -68.0236 | 120.25UnsusTEndura04Bhighergeneric
120.26UnsusTEndura04Bhighergeneric | UnsusT | Endura04B | higher | generic | 120.26 | Floor | Closed perimeter, bulk insulants with lining, 190/290 mm joists | 290 x 45 mm joists @ 600 mm centres, 20 mm slip tongue particle board flooring (no dwangs), Pink® Batts® SnugFloor® R2.6 insulation, A/P ratio 2.5 | 21.6084 | 10.0691 | 3.8982 | 15.8844 | -2.9909 | 1177.3502 | 157.8621 | 48.0319 | -0.1554 | -97.169 | 304.1536 | 100.1582 | 26.7754 | 87.4554 | -46.6625 | 873.1966 | 57.7039 | 21.2565 | -87.6108 | -50.5065 | 120.26UnsusTEndura04Bhighergeneric
120.27UnsusTEndura04Bhighergeneric | UnsusT | Endura04B | higher | generic | 120.27 | Floor | Closed perimeter, bulk insulants with lining, 190/290 mm joists | 290 x 45 mm joists @ 450 mm centres, 20 mm T&G flooring (to suit joists @ 450 mm centres), Pink® Batts® SnugFloor® R2.6 insulation, A/P ratio 2.5 | 16.8168 | 12.3825 | 3.8982 | 23.1962 | -5.3982 | 1191.7309 | 158.1976 | 48.0319 | -64.8607 | -155.8703 | 173.7915 | 104.2863 | 26.7754 | 99.9022 | -85.6846 | 1017.9394 | 53.9113 | 21.2565 | -164.763 | -70.1857 | 120.27UnsusTEndura04Bhighergeneric
120.28UnsusTEndura04Bhighergeneric | UnsusT | Endura04B | higher | generic | 120.28 | Floor | Closed perimeter, bulk insulants with lining, 190/290 mm joists | 190 x 45 mm joists @ 600 mm centres, 19 mm CD slip tongue ply flooring (no dwangs), Pink® Batts® SnugFloor® R2.6 insulation, A/P ratio 2.5 | 17.0832 | 7.0571 | 3.8982 | 12.6312 | -2.4253 | 984.362 | 137.9764 | 48.0319 | 5.2991 | -77.4854 | 224.2744 | 84.726 | 26.7754 | 73.5969 | -37.3094 | 760.0876 | 53.2504 | 21.2565 | -68.2978 | -40.176 | 120.28UnsusTEndura04Bhighergeneric
120.29UnsusTEndura04Bhighergeneric | UnsusT | Endura04B | higher | generic | 120.29 | Floor | Closed perimeter, bulk insulants with lining, 190/290 mm joists | 190 x 45 mm joists @ 400 mm centres, 19 mm CD slip tongue ply flooring (no dwangs), Pink® Batts® SnugFloor® R2.6 insulation, A/P ratio 2.5 | 17.9089 | 8.3551 | 3.8982 | 15.7977 | -3.0624 | 1135.6612 | 155.683 | 48.0319 | -0.90785 | -99.5152 | 234.4773 | 94.6852 | 26.7754 | 88.7256 | -47.8885 | 901.1839 | 60.9978 | 21.2565 | -89.6334 | -51.6267 | 120.29UnsusTEndura04Bhighergeneric
120.3UnsusTEndura04Bhighergeneric | UnsusT | Endura04B | higher | generic | 120.3 | Floor | Closed perimeter, bulk insulants with lining, 190/290 mm joists | 290 x 45 mm joists @ 450 mm centres, 20 mm T&G flooring (to suit joists @ 450 mm centres), Pink® Batts® SnugFloor® R1.6 insulation, A/P ratio 4.0 | 14.9996 | 11.4175 | 2.4364 | 22.433 | -5.1393 | 1131.198 | 144.4359 | 30.0199 | -64.0696 | -149.2489 | 154.0448 | 93.7484 | 16.7346 | 95.8537 | -82.3148 | 977.1532 | 50.6875 | 13.2853 | -159.9232 | -66.934 | 120.3UnsusTEndura04Bhighergeneric
120.30UnsusTEndura04Bhighergeneric | UnsusT | Endura04B | higher | generic | 120.30 | Floor | Closed perimeter, bulk insulants with lining, 190/290 mm joists | 190 x 45 mm joists @ 600 mm centres, 20 mm slip tongue particle board flooring (no dwangs), Pink® Batts® SnugFloor® R2.6 insulation, A/P ratio 2.5 | 20.9422 | 8.9677 | 3.8982 | 12.9899 | -2.4233 | 1038.3484 | 142.532 | 48.0319 | 5.2228 | -77.4235 | 296.9364 | 92.1595 | 26.7754 | 73.5357 | -37.2853 | 741.4121 | 50.3725 | 21.2565 | -68.3129 | -40.1382 | 120.30UnsusTEndura04Bhighergeneric
120.31UnsusTEndura04Bhighergeneric | UnsusT | Endura04B | higher | generic | 120.31 | Floor | Closed perimeter, bulk insulants with lining, 190/290 mm joists | 190 x 45 mm joists @ 450 mm centres, 20 mm T&G flooring (to suit joists @ 450 mm centres), Pink® Batts® SnugFloor® R2.6 insulation, A/P ratio 2.5 | 15.8923 | 10.8541 | 3.8982 | 19.1798 | -4.6105 | 998.8481 | 136.9252 | 48.0319 | -57.3978 | -128.4708 | 163.7766 | 93.187 | 26.7754 | 80.5869 | -72.6725 | 835.0715 | 43.7381 | 21.2565 | -137.9847 | -55.7983 | 120.31UnsusTEndura04Bhighergeneric
120.4UnsusTEndura04Bhighergeneric | UnsusT | Endura04B | higher | generic | 120.4 | Floor | Closed perimeter, bulk insulants with lining, 190/290 mm joists | 190 x 45 mm joists @ 600 mm centres, 19 mm CD slip tongue ply flooring (no dwangs), Pink® Batts® SnugFloor® R1.6 insulation, A/P ratio 4.0 | 15.2921 | 6.1037 | 2.4364 | 11.8683 | -2.1676 | 924.4136 | 124.4178 | 30.0199 | 6.0953 | -70.8932 | 205.0721 | 74.383 | 16.7346 | 69.5533 | -33.9669 | 719.3416 | 50.0348 | 13.2853 | -63.458 | -36.9263 | 120.4UnsusTEndura04Bhighergeneric
120.5UnsusTEndura04Bhighergeneric | UnsusT | Endura04B | higher | generic | 120.5 | Floor | Closed perimeter, bulk insulants with lining, 190/290 mm joists | 190 x 45 mm joists @ 400 mm centres, 19 mm CD slip tongue ply flooring (no dwangs), Pink® Batts® SnugFloor® R1.6 insulation, A/P ratio 4.0 | 16.0361 | 7.3656 | 2.4364 | 15.0341 | -2.8007 | 1073.885 | 141.4891 | 30.0199 | -0.12735 | -92.8316 | 213.5727 | 83.7328 | 16.7346 | 84.6666 | -44.4608 | 860.3123 | 57.7563 | 13.2853 | -84.794 | -48.3708 | 120.5UnsusTEndura04Bhighergeneric
120.6UnsusTEndura04Bhighergeneric | UnsusT | Endura04B | higher | generic | 120.6 | Floor | Closed perimeter, bulk insulants with lining, 190/290 mm joists | 190 x 45 mm joists @ 600 mm centres, 20 mm slip tongue particle board flooring (no dwangs), Pink® Batts® SnugFloor® R1.6 insulation, A/P ratio 4.0 | 19.151 | 8.0143 | 2.4364 | 12.227 | -2.1656 | 978.4001 | 128.9734 | 30.0199 | 6.019 | -70.8313 | 277.734 | 81.8165 | 16.7346 | 69.492 | -33.9427 | 700.666 | 47.1569 | 13.2853 | -63.473 | -36.8885 | 120.6UnsusTEndura04Bhighergeneric
120.7UnsusTEndura04Bhighergeneric | UnsusT | Endura04B | higher | generic | 120.7 | Floor | Closed perimeter, bulk insulants with lining, 190/290 mm joists | 190 x 45 mm joists @ 450 mm centres, 20 mm T&G flooring (to suit joists @ 450 mm centres), Pink® Batts® SnugFloor® R1.6 insulation, A/P ratio 4.0 | 14.0751 | 9.8892 | 2.4364 | 18.4167 | -4.3516 | 938.3152 | 123.1634 | 30.0199 | -56.6066 | -121.8494 | 144.0299 | 82.6491 | 16.7346 | 76.5383 | -69.3027 | 794.2853 | 40.5143 | 13.2853 | -133.1449 | -52.5466 | 120.7UnsusTEndura04Bhighergeneric
120.8UnsusTEndura04Bhighergeneric | UnsusT | Endura04B | higher | generic | 120.8 | Floor | Closed perimeter, bulk insulants with lining, 190/290 mm joists | 290 x 45 mm joists @ 600 mm centres, 19 mm CD slip tongue ply flooring (no dwangs), Pink® Batts® SnugFloor® R2.6 insulation, A/P ratio 4.0 | 16.4197 | 7.4095 | 2.4364 | 14.7664 | -2.7583 | 1073.7553 | 143.3414 | 30.0199 | 0.80602 | -91.1558 | 221.919 | 85.829 | 16.7346 | 83.5595 | -43.8256 | 851.8363 | 57.5124 | 13.2853 | -82.7535 | -47.3302 | 120.8UnsusTEndura04Bhighergeneric
120.9UnsusTEndura04Bhighergeneric | UnsusT | Endura04B | higher | generic | 120.9 | Floor | Closed perimeter, bulk insulants with lining, 190/290 mm joists | 290 x 45 mm joists @ 400 mm centres, 19 mm CD slip tongue ply flooring (no dwangs), Pink® Batts® SnugFloor® R2.6 insulation, A/P ratio 4.0 | 17.6327 | 9.348 | 2.4364 | 19.6158 | -3.7255 | 1305.876 | 169.9615 | 30.0199 | -8.528 | -124.6664 | 236.3183 | 100.439 | 16.7346 | 106.7816 | -59.8569 | 1069.5577 | 69.5225 | 13.2853 | -115.3096 | -64.8095 | 120.9UnsusTEndura04Bhighergeneric
29.0UnsusTEndura04Bhighergeneric | UnsusT | Endura04B | higher | generic | 29.0 | Roof | Timber-framed roof with roof space, 90 mm ceiling joists or bottom chords | 15 degree pitch, timber trusses, Pink® Batts® Classic R3.2 Ceiling insulation, 70 x 35 mm timber battens @ 600 mm centres | 28.8476 | 4.8377 | 31.0136 | 8.6486 | -12.5057 | 763.8484 | 75.2548 | 552.7578 | 12.7426 | -136.4208 | 409.0082 | 54.5786 | 495.4357 | 47.592 | -122.7926 | 354.8402 | 20.6761 | 57.322 | -34.8494 | -13.6282 | 29.0UnsusTEndura04Bhighergeneric
29.1UnsusTEndura04Bhighergeneric | UnsusT | Endura04B | higher | generic | 29.1 | Roof | Timber-framed roof with roof space, 90 mm ceiling joists or bottom chords | 15 degree pitch, timber trusses, Pink® Batts® Classic R3.2 Ceiling insulation, steel battens @ 600 mm centres | 29.6178 | 4.6148 | 31.0136 | 7.4738 | -12.266 | 713.8722 | 72.0958 | 552.7578 | 15.8081 | -128.0824 | 412.6125 | 54.3537 | 495.4357 | 42.4562 | -118.8327 | 301.2597 | 17.7421 | 57.322 | -26.6481 | -9.2497 | 29.1UnsusTEndura04Bhighergeneric
29.2UnsusTEndura04Bhighergeneric | UnsusT | Endura04B | higher | generic | 29.2 | Roof | Timber-framed roof with roof space, 90 mm ceiling joists or bottom chords | 30 degree pitch, timber trusses, Pink® Batts® Classic R3.2 Ceiling insulation, 70 x 35 mm timber battens @ 600 mm centres | 31.6379 | 5.126 | 33.9104 | 9.2637 | -13.9086 | 832.3502 | 79.4123 | 599.8956 | 12.9655 | -150.9374 | 445.8257 | 57.2353 | 535.9617 | 51.0171 | -136.2591 | 386.5244 | 22.177 | 63.9339 | -38.0516 | -14.6783 | 29.2UnsusTEndura04Bhighergeneric
29.3UnsusTEndura04Bhighergeneric | UnsusT | Endura04B | higher | generic | 29.3 | Roof | Timber-framed roof with roof space, 90 mm ceiling joists or bottom chords | 30 degree pitch, timber trusses, Pink® Batts® Classic R3.2 Ceiling insulation, steel battens @ 600 mm centres | 32.4078 | 4.903 | 33.9104 | 8.0888 | -13.6689 | 782.3715 | 76.2524 | 599.8956 | 16.0308 | -142.599 | 449.4282 | 57.0095 | 535.9617 | 45.8811 | -132.2992 | 332.9433 | 19.2429 | 63.9339 | -29.8503 | -10.2998 | 29.3UnsusTEndura04Bhighergeneric
29.6UnsusTEndura04Bhighergeneric | UnsusT | Endura04B | higher | generic | 29.6 | Roof | Timber-framed roof with roof space, 90 mm ceiling joists or bottom chords | 15 degree pitch, timber trusses, Pink® Batts® Classic R3.2 Ceiling insulation, 70 x 35 mm timber battens @ 400 mm centres | 28.4651 | 4.878 | 31.0136 | 9.0295 | -12.6255 | 784.2696 | 75.4978 | 552.7578 | 8.5618 | -140.59 | 402.6619 | 53.5722 | 495.4357 | 47.7368 | -124.7726 | 381.6077 | 21.9256 | 57.322 | -39.175 | -15.8174 | 29.6UnsusTEndura04Bhighergeneric
29.7UnsusTEndura04Bhighergeneric | UnsusT | Endura04B | higher | generic | 29.7 | Roof | Timber-framed roof with roof space, 90 mm ceiling joists or bottom chords | 15 degree pitch, steel trusses with thermal breaks, Pink® Batts® Classic R3.2 Ceiling insulation, steel battens @ 600 mm centres | 48.9438 | 3.5867 | 31.0136 | 4.3151 | -16.3368 | 772.5937 | 57.711 | 552.7578 | 32.6074 | -143.09 | 635.4858 | 49.4413 | 495.4357 | 33.7387 | -150.764 | 137.1079 | 8.2697 | 57.322 | -1.1312 | 7.674 | 29.7UnsusTEndura04Bhighergeneric
29.8UnsusTEndura04Bhighergeneric | UnsusT | Endura04B | higher | generic | 29.8 | Roof | Timber-framed roof with roof space, 90 mm ceiling joists or bottom chords | 15 degree pitch, timber trusses, Pink® Batts® Ultra® R5.0 Ceiling insulation, 70 x 35 mm timber battens @ 600 mm centres | 29.4214 | 5.0919 | 31.0136 | 8.6532 | -12.5344 | 776.7071 | 79.7236 | 552.7578 | 12.8532 | -137.0638 | 420.9837 | 58.8657 | 495.4357 | 47.6996 | -123.3914 | 355.7234 | 20.8579 | 57.322 | -34.8464 | -13.6723 | 29.8UnsusTEndura04Bhighergeneric
31.0UnsusTEndura04Bhighergeneric | UnsusT | Endura04B | higher | generic | 31.0 | Roof | Skillion roof, timber-framed, 140 mm rafters and battens | Pink® Batts® Skillion Roof R3.2 insulation, 70 x 35 mm timber battens | 28.7793 | 4.468 | 31.2217 | 7.3736 | -12.2589 | 707.6597 | 70.7742 | 557.8418 | 15.6186 | -127.6283 | 413.0502 | 53.2833 | 500.5197 | 41.4828 | -118.7863 | 294.6095 | 17.4909 | 57.3221 | -25.8642 | -8.842 | 31.0UnsusTEndura04Bhighergeneric
31.1UnsusTEndura04Bhighergeneric | UnsusT | Endura04B | higher | generic | 31.1 | Roof | Skillion roof, timber-framed, 140 mm rafters and battens | Pink® Batts® Skillion Roof R3.2 insulation, steel battens | 29.536 | 4.2278 | 31.2217 | 6.1554 | -12.0108 | 655.5838 | 67.3755 | 557.8418 | 18.7614 | -118.9959 | 416.5241 | 52.9284 | 500.5197 | 36.1372 | -114.6867 | 239.0597 | 14.4471 | 57.3221 | -17.3758 | -4.3092 | 31.1UnsusTEndura04Bhighergeneric
32.0UnsusTEndura04Bhighergeneric | UnsusT | Endura04B | higher | generic | 32.0 | Roof | Skillion roof, timber-framed, 190 mm rafters and battens | Pink® Batts® Skillion Roof R3.2 insulation, 70 x 35 mm timber battens | 28.9775 | 4.7956 | 31.2217 | 8.2344 | -12.4278 | 749.0001 | 75.3335 | 557.8418 | 14.0191 | -133.5008 | 415.1967 | 55.6622 | 500.5197 | 45.6226 | -121.5751 | 333.8034 | 19.6713 | 57.3221 | -31.6036 | -11.9257 | 32.0UnsusTEndura04Bhighergeneric
32.1UnsusTEndura04Bhighergeneric | UnsusT | Endura04B | higher | generic | 32.1 | Roof | Skillion roof, timber-framed, 190 mm rafters and battens | Pink® Batts® Skillion Roof R3.2 insulation, steel battens | 29.7342 | 4.5554 | 31.2217 | 7.0163 | -12.1796 | 696.9241 | 71.9348 | 557.8418 | 17.1619 | -124.8684 | 418.6705 | 55.3073 | 500.5197 | 40.277 | -117.4756 | 278.2536 | 16.6275 | 57.3221 | -23.1151 | -7.3928 | 32.1UnsusTEndura04Bhighergeneric
32.2UnsusTEndura04Bhighergeneric | UnsusT | Endura04B | higher | generic | 32.2 | Roof | Skillion roof, timber-framed, 190 mm rafters and battens | Pink® Batts® Ultra® R5.0 Ceiling insulation, 70 x 35 mm timber battens | 29.648 | 5.0926 | 31.2217 | 8.2397 | -12.4613 | 764.0267 | 80.5557 | 557.8418 | 14.1482 | -134.2521 | 429.1912 | 60.672 | 500.5197 | 45.7484 | -122.2749 | 334.8355 | 19.8837 | 57.3221 | -31.6001 | -11.9773 | 32.2UnsusTEndura04Bhighergeneric
33.0UnsusTEndura04Bhighergeneric | UnsusT | Endura04B | higher | generic | 33.0 | Roof | Skillion roof, timber-framed, 240 mm rafters and battens | Pink® Batts® Skillion Roof R3.2 insulation, 70 x 35 mm timber battens | 29.1756 | 5.1231 | 31.2217 | 9.0952 | -12.5966 | 790.3404 | 79.8928 | 557.8418 | 12.4196 | -139.3733 | 417.3431 | 58.0411 | 500.5197 | 49.7625 | -124.364 | 372.9973 | 21.8517 | 57.3221 | -37.3429 | -15.0093 | 33.0UnsusTEndura04Bhighergeneric
33.1UnsusTEndura04Bhighergeneric | UnsusT | Endura04B | higher | generic | 33.1 | Roof | Skillion roof, timber-framed, 240 mm rafters and battens | Pink® Batts® Skillion Roof R3.2 insulation, steel battens | 29.9323 | 4.8829 | 31.2217 | 7.8771 | -12.3484 | 738.2645 | 76.4941 | 557.8418 | 15.5624 | -130.7409 | 420.817 | 57.6862 | 500.5197 | 44.4168 | -120.2645 | 317.4475 | 18.8079 | 57.3221 | -28.8545 | -10.4764 | 33.1UnsusTEndura04Bhighergeneric
33.2UnsusTEndura04Bhighergeneric | UnsusT | Endura04B | higher | generic | 33.2 | Roof | Skillion roof, timber-framed, 240 mm rafters and battens | Pink® Batts® Ultra® R5.0 Ceiling insulation, 70 x 35 mm timber battens | 29.8462 | 5.4202 | 31.2217 | 9.1006 | -12.6301 | 805.367 | 85.115 | 557.8418 | 12.5487 | -140.1246 | 431.3377 | 63.0509 | 500.5197 | 49.8882 | -125.0637 | 374.0294 | 22.0641 | 57.3221 | -37.3395 | -15.0609 | 33.2UnsusTEndura04Bhighergeneric
34.0UnsusTEndura04Bhighergeneric | UnsusT | Endura04B | higher | generic | 34.0 | Roof | Skillion roof, timber-framed, 290 mm rafters and battens | Pink® Batts® Skillion Roof R3.2 insulation, 70 x 35 mm timber battens | 29.3738 | 5.4507 | 31.2217 | 9.9561 | -12.7654 | 831.6808 | 84.4521 | 557.8418 | 10.82 | -145.2458 | 419.4896 | 60.42 | 500.5197 | 53.9023 | -127.1529 | 412.1911 | 24.0321 | 57.3221 | -43.0823 | -18.0929 | 34.0UnsusTEndura04Bhighergeneric
34.1UnsusTEndura04Bhighergeneric | UnsusT | Endura04B | higher | generic | 34.1 | Roof | Skillion roof, timber-framed, 290 mm rafters and battens | Pink® Batts® Skillion Roof R3.2 insulation, steel battens | 30.1304 | 5.2105 | 31.2217 | 8.7379 | -12.5172 | 779.6048 | 81.0534 | 557.8418 | 13.9629 | -136.6134 | 422.9635 | 60.065 | 500.5197 | 48.5567 | -123.0533 | 356.6413 | 20.9883 | 57.3221 | -34.5938 | -13.5601 | 34.1UnsusTEndura04Bhighergeneric
34.2UnsusTEndura04Bhighergeneric | UnsusT | Endura04B | higher | generic | 34.2 | Roof | Skillion roof, timber-framed, 290 mm rafters and battens | Pink® Batts® Ultra® R5.0 Ceiling insulation, 70 x 35 mm timber battens | 30.0443 | 5.7478 | 31.2217 | 9.9614 | -12.7989 | 846.7074 | 89.6744 | 557.8418 | 10.9492 | -145.9971 | 433.4841 | 65.4298 | 500.5197 | 54.028 | -127.8526 | 413.2232 | 24.2445 | 57.3221 | -43.0788 | -18.1445 | 34.2UnsusTEndura04Bhighergeneric
49.0UnsusTEndura04Bhighergeneric | UnsusT | Endura04B | higher | generic | 49.0 | Roof | Timber-framed roof with roof space, 90 mm ceiling joists or bottom chords | 15 degree pitch, Pink® Batts® Classic R3.2 Ceiling insulation, 70 x 35 mm timber battens | 21.3481 | 11.5149 | 27.3478 | 11.775 | -2.0158 | 653.5128 | 162.7497 | 342.624 | 7.2112 | -65.5947 | 213.9859 | 133.4837 | 332.1825 | 65.4262 | -33.0219 | 439.5268 | 29.266 | 10.4416 | -58.2151 | -32.5728 | 49.0UnsusTEndura04Bhighergeneric
49.1UnsusTEndura04Bhighergeneric | UnsusT | Endura04B | higher | generic | 49.1 | Roof | Timber-framed roof with roof space, 90 mm ceiling joists or bottom chords | 15 degree pitch, Pink® Batts® Classic R3.2 Ceiling insulation, steel battens | 22.1209 | 11.2925 | 27.3478 | 10.6002 | -1.776 | 603.5579 | 159.5988 | 342.624 | 10.2786 | -57.2563 | 217.6065 | 133.2664 | 332.1825 | 60.2922 | -29.0619 | 385.9514 | 26.3324 | 10.4416 | -50.0136 | -28.1944 | 49.1UnsusTEndura04Bhighergeneric
49.2UnsusTEndura04Bhighergeneric | UnsusT | Endura04B | higher | generic | 49.2 | Roof | Timber-framed roof with roof space, 90 mm ceiling joists or bottom chords | 30 degree pitch, Pink® Batts® Classic R3.2 Ceiling insulation, 70 x 35 mm timber battens | 23.2838 | 12.6016 | 29.8217 | 12.8489 | -2.2264 | 713.4711 | 177.3447 | 365.5217 | 6.6216 | -72.5756 | 228.054 | 145.346 | 353.876 | 71.3849 | -36.4197 | 485.4171 | 31.9987 | 11.6457 | -64.7633 | -36.156 | 49.2UnsusTEndura04Bhighergeneric
49.3UnsusTEndura04Bhighergeneric | UnsusT | Endura04B | higher | generic | 49.3 | Roof | Timber-framed roof with roof space, 90 mm ceiling joists or bottom chords | 30 degree pitch, Pink® Batts® Classic R3.2 Ceiling insulation, steel battens | 24.0538 | 12.3786 | 29.8217 | 11.674 | -1.9867 | 663.4925 | 174.1848 | 365.5217 | 9.6869 | -64.2372 | 231.6564 | 145.1202 | 353.876 | 66.2489 | -32.4597 | 431.836 | 29.0646 | 11.6457 | -56.562 | -31.7775 | 49.3UnsusTEndura04Bhighergeneric
49.4UnsusTEndura04Bhighergeneric | UnsusT | Endura04B | higher | generic | 49.4 | Roof | Timber-framed roof with roof space, 90 mm ceiling joists or bottom chords | 15 degree pitch, Pink® Batts® Ultra® R5.0 Ceiling insulation, 70 x 35 mm timber battens | 21.9958 | 11.8019 | 27.3478 | 11.7801 | -2.0481 | 668.027 | 167.7939 | 342.624 | 7.3359 | -66.3204 | 227.5033 | 138.3227 | 332.1825 | 65.5477 | -33.6977 | 440.5237 | 29.4712 | 10.4416 | -58.2117 | -32.6227 | 49.4UnsusTEndura04Bhighergeneric
51.0UnsusTEndura04Bhighergeneric | UnsusT | Endura04B | higher | generic | 51.0 | Roof | Skillion roof, timber-framed, 140 mm rafters and battens | Pink® Batts® Skillion Roof R3.2 insulation, 70 x 35 mm timber battens | 20.5412 | 9.9985 | 27.556 | 7.6867 | -1.2037 | 457.6787 | 141.8934 | 347.7081 | 15.3976 | -37.2933 | 206.7779 | 123.0063 | 337.2665 | 45.8293 | -19.6223 | 250.9008 | 18.887 | 10.4416 | -30.4318 | -17.6711 | 51.0UnsusTEndura04Bhighergeneric
51.1UnsusTEndura04Bhighergeneric | UnsusT | Endura04B | higher | generic | 51.1 | Roof | Skillion roof, timber-framed, 140 mm rafters and battens | Pink® Batts® Skillion Roof R3.2 insulation, steel battens | 21.2979 | 9.7583 | 27.556 | 6.4686 | -0.95553 | 405.6028 | 138.4947 | 347.7081 | 18.5404 | -28.6609 | 210.2517 | 122.6514 | 337.2665 | 40.4837 | -15.5227 | 195.351 | 15.8433 | 10.4416 | -21.9433 | -13.1382 | 51.1UnsusTEndura04Bhighergeneric
52.0UnsusTEndura04Bhighergeneric | UnsusT | Endura04B | higher | generic | 52.0 | Roof | Skillion roof, timber-framed, 190 mm rafters and battens | Pink® Batts® Skillion Roof R3.2 insulation, 70 x 35 mm timber battens | 20.7394 | 10.3261 | 27.556 | 8.5475 | -1.3725 | 499.019 | 146.4527 | 347.7081 | 13.7981 | -43.1658 | 208.9243 | 125.3852 | 337.2665 | 49.9692 | -22.4111 | 290.0947 | 21.0674 | 10.4416 | -36.1711 | -20.7547 | 52.0UnsusTEndura04Bhighergeneric
52.1UnsusTEndura04Bhighergeneric | UnsusT | Endura04B | higher | generic | 52.1 | Roof | Skillion roof, timber-framed, 190 mm rafters and battens | Pink® Batts® Skillion Roof R3.2 insulation, steel battens | 21.496 | 10.0859 | 27.556 | 7.3294 | -1.1244 | 446.9431 | 143.054 | 347.7081 | 16.9409 | -34.5334 | 212.3982 | 125.0303 | 337.2665 | 44.6235 | -18.3116 | 234.5449 | 18.0237 | 10.4416 | -27.6827 | -16.2219 | 52.1UnsusTEndura04Bhighergeneric
53.0UnsusTEndura04Bhighergeneric | UnsusT | Endura04B | higher | generic | 53.0 | Roof | Skillion roof, timber-framed, 240 mm rafters and battens | Pink® Batts® Skillion Roof R3.2 insulation, 70 x 35 mm timber battens | 20.9375 | 10.6537 | 27.556 | 9.4084 | -1.5413 | 540.3594 | 151.012 | 347.7081 | 12.1985 | -49.0383 | 211.0708 | 127.7641 | 337.2665 | 54.109 | -25.2 | 329.2886 | 23.2478 | 10.4416 | -41.9105 | -23.8383 | 53.0UnsusTEndura04Bhighergeneric
53.1UnsusTEndura04Bhighergeneric | UnsusT | Endura04B | higher | generic | 53.1 | Roof | Skillion roof, timber-framed, 240 mm rafters and battens | Pink® Batts® Skillion Roof R3.2 insulation, steel battens | 21.6942 | 10.4135 | 27.556 | 8.1902 | -1.2932 | 488.2834 | 147.6133 | 347.7081 | 15.3414 | -40.4059 | 214.5447 | 127.4092 | 337.2665 | 48.7634 | -21.1004 | 273.7388 | 20.2041 | 10.4416 | -33.422 | -19.3055 | 53.1UnsusTEndura04Bhighergeneric
53.2UnsusTEndura04Bhighergeneric | UnsusT | Endura04B | higher | generic | 53.2 | Roof | Skillion roof, timber-framed, 240 mm rafters and battens | Pink® Batts® Ultra® R5.0 Ceiling insulation, 70 x 35 mm timber battens | 21.6081 | 10.9507 | 27.556 | 9.4137 | -1.5749 | 555.386 | 156.2343 | 347.7081 | 12.3277 | -49.7897 | 225.0653 | 132.774 | 337.2665 | 54.2347 | -25.8997 | 330.3206 | 23.4603 | 10.4416 | -41.907 | -23.89 | 53.2UnsusTEndura04Bhighergeneric
54.0UnsusTEndura04Bhighergeneric | UnsusT | Endura04B | higher | generic | 54.0 | Roof | Skillion roof, timber-framed, 290 mm rafters and battens | Pink® Batts® Skillion Roof R3.2 insulation, 70 x 35 mm timber battens | 21.1356 | 10.9812 | 27.556 | 10.2692 | -1.7102 | 581.6997 | 155.5713 | 347.7081 | 10.599 | -54.9108 | 213.2173 | 130.143 | 337.2665 | 58.2488 | -27.9888 | 368.4824 | 25.4283 | 10.4416 | -47.6498 | -26.922 | 54.0UnsusTEndura04Bhighergeneric
54.1UnsusTEndura04Bhighergeneric | UnsusT | Endura04B | higher | generic | 54.1 | Roof | Skillion roof, timber-framed, 290 mm rafters and battens | Pink® Batts® Skillion Roof R3.2 insulation, steel battens | 21.8923 | 10.741 | 27.556 | 9.0511 | -1.462 | 529.6238 | 152.1726 | 347.7081 | 13.7418 | -46.2784 | 216.6912 | 129.7881 | 337.2665 | 52.9032 | -23.8893 | 312.9326 | 22.3845 | 10.4416 | -39.1614 | -22.3891 | 54.1UnsusTEndura04Bhighergeneric
54.2UnsusTEndura04Bhighergeneric | UnsusT | Endura04B | higher | generic | 54.2 | Roof | Skillion roof, timber-framed, 290 mm rafters and battens | Pink® Batts® Ultra® R5.0 Ceiling insulation, 70 x 35 mm timber battens | 21.8062 | 11.2783 | 27.556 | 10.2745 | -1.7437 | 596.7263 | 160.7936 | 347.7081 | 10.7282 | -55.6622 | 227.2118 | 135.1529 | 337.2665 | 58.3746 | -28.6886 | 369.5145 | 25.6407 | 10.4416 | -47.6464 | -26.9736 | 54.2UnsusTEndura04Bhighergeneric
59.0UnsusTEndura04Bhighergeneric | UnsusT | Endura04B | higher | generic | 59.0 | Roof | Low slope timber framed, 140 mm rafters and battens | 1.5 mm butyl rubber membrane, Pink® Batts® Classic R3.6 Ceiling insulation, rafters @ 1200 mm centres | 19.542 | 5.6589 | 29.2709 | 8.5175 | -1.0634 | 897.2674 | 127.9676 | 765.2768 | 21.3595 | -35.1772 | 407.0545 | 89.4389 | 727.6257 | 49.5227 | -17.7421 | 490.2129 | 38.5287 | 37.6511 | -28.1632 | -17.4351 | 59.0UnsusTEndura04Bhighergeneric
59.1UnsusTEndura04Bhighergeneric | UnsusT | Endura04B | higher | generic | 59.1 | Roof | Low slope timber framed, 140 mm rafters and battens | 2-layer torch-on bituminous membrane, Pink® Batts® Classic R3.6 Ceiling insulation, rafters @ 600 mm centres | 18.5299 | 7.9186 | 40.2087 | 9.9625 | -1.2898 | 985.496 | 172.8606 | 1262.057 | 20.523 | -43.0526 | 442.3936 | 131.0625 | 1209.3138 | 56.3423 | -21.4821 | 543.1023 | 41.7981 | 52.7431 | -35.8193 | -21.5705 | 59.1UnsusTEndura04Bhighergeneric
59.2UnsusTEndura04Bhighergeneric | UnsusT | Endura04B | higher | generic | 59.2 | Roof | Low slope timber framed, 140 mm rafters and battens | 1.5 mm butyl rubber membrane, Pink® Batts® Classic R3.6 Ceiling insulation, rafters @ 600 mm centres | 19.8439 | 6.1065 | 29.2709 | 9.6736 | -1.2898 | 953.0072 | 134.1958 | 765.2768 | 19.2418 | -43.0526 | 410.1616 | 92.7375 | 727.6257 | 55.1 | -21.4821 | 542.8455 | 41.4583 | 37.6511 | -35.8582 | -21.5705 | 59.2UnsusTEndura04Bhighergeneric
59.3UnsusTEndura04Bhighergeneric | UnsusT | Endura04B | higher | generic | 59.3 | Roof | Low slope timber framed, 140 mm rafters and battens | 1.5 mm butyl rubber membrane, Pink® Batts® Classic R3.6 Ceiling insulation, rafters @ 400 mm centres | 20.2972 | 6.7974 | 29.2709 | 11.4663 | -1.641 | 1039.3526 | 143.8106 | 765.2768 | 15.9452 | -55.2697 | 414.8874 | 97.8099 | 727.6257 | 63.7416 | -27.2841 | 624.4652 | 46.0008 | 37.6511 | -47.7963 | -27.9856 | 59.3UnsusTEndura04Bhighergeneric
60.0UnsusTEndura04Bhighergeneric | UnsusT | Endura04B | higher | generic | 60.0 | Roof | Low slope timber framed, 190 mm rafters and battens | 1.5 mm butyl rubber membrane, Pink® Batts® Classic R3.6 Ceiling insulation, rafters @ 1200 mm centres | 19.7574 | 6.015 | 29.2709 | 9.4533 | -1.2469 | 942.2057 | 132.9237 | 765.2768 | 19.6208 | -41.5608 | 409.3878 | 92.0248 | 727.6257 | 54.0229 | -20.7737 | 532.818 | 40.8988 | 37.6511 | -34.4021 | -20.7871 | 60.0UnsusTEndura04Bhighergeneric
60.1UnsusTEndura04Bhighergeneric | UnsusT | Endura04B | higher | generic | 60.1 | Roof | Low slope timber framed, 190 mm rafters and battens | 2-layer torch-on bituminous membrane, Pink® Batts® Classic R3.6 Ceiling insulation, rafters @ 600 mm centres | 18.8888 | 8.512 | 40.2087 | 11.5221 | -1.5957 | 1060.3936 | 181.1208 | 1262.057 | 17.6251 | -53.692 | 446.2825 | 135.3724 | 1209.3138 | 63.8426 | -26.5348 | 614.1111 | 45.7484 | 52.7431 | -46.2174 | -27.1572 | 60.1UnsusTEndura04Bhighergeneric
60.2UnsusTEndura04Bhighergeneric | UnsusT | Endura04B | higher | generic | 60.2 | Roof | Low slope timber framed, 190 mm rafters and battens | 1.5 mm butyl rubber membrane, Pink® Batts® Classic R3.6 Ceiling insulation, rafters @ 600 mm centres | 20.2028 | 6.7 | 29.2709 | 11.2332 | -1.5957 | 1027.9048 | 142.456 | 765.2768 | 16.3439 | -53.692 | 414.0505 | 97.0474 | 727.6257 | 62.6003 | -26.5348 | 613.8543 | 45.4086 | 37.6511 | -46.2564 | -27.1572 | 60.2UnsusTEndura04Bhighergeneric
60.3UnsusTEndura04Bhighergeneric | UnsusT | Endura04B | higher | generic | 60.3 | Roof | Low slope timber framed, 190 mm rafters and battens | 1.5 mm butyl rubber membrane, Pink® Batts® Classic R3.6 Ceiling insulation, rafters @ 400 mm centres | 20.8055 | 7.6378 | 29.2709 | 13.6747 | -2.0741 | 1145.4078 | 155.5071 | 765.2768 | 11.8418 | -70.3351 | 420.394 | 103.9127 | 727.6257 | 74.362 | -34.4386 | 725.0138 | 51.5944 | 37.6511 | -62.5202 | -35.8964 | 60.3UnsusTEndura04Bhighergeneric
60.4UnsusTEndura04Bhighergeneric | UnsusT | Endura04B | higher | generic | 60.4 | Roof | Low slope timber framed, 190 mm rafters and battens | 1.5 mm butyl rubber membrane, Pink® Batts® Ultra® R5.0 Ceiling insulation, rafters @ 1200 mm centres | 20.4053 | 6.302 | 29.2709 | 9.4584 | -1.2793 | 956.7243 | 137.9694 | 765.2768 | 19.7456 | -42.2867 | 422.9092 | 96.8653 | 727.6257 | 54.1443 | -21.4497 | 533.8152 | 41.1041 | 37.6511 | -34.3987 | -20.837 | 60.4UnsusTEndura04Bhighergeneric
61.0UnsusTEndura04Bhighergeneric | UnsusT | Endura04B | higher | generic | 61.0 | Roof | Low slope timber framed, 240 mm rafters and battens | 1.5 mm butyl rubber membrane, Pink® Batts® Classic R3.6 Ceiling insulation, rafters @ 1200 mm centres | 19.9728 | 6.371 | 29.2709 | 10.389 | -1.4305 | 987.1441 | 137.8798 | 765.2768 | 17.8821 | -47.9444 | 411.7211 | 94.6108 | 727.6257 | 58.523 | -23.8053 | 575.423 | 43.269 | 37.6511 | -40.6409 | -24.1391 | 61.0UnsusTEndura04Bhighergeneric
61.1UnsusTEndura04Bhighergeneric | UnsusT | Endura04B | higher | generic | 61.1 | Roof | Low slope timber framed, 240 mm rafters and battens | 2-layer torch-on bituminous membrane, Pink® Batts® Classic R3.6 Ceiling insulation, rafters @ 600 mm centres | 19.2478 | 9.1055 | 40.2087 | 13.0817 | -1.9015 | 1135.2912 | 189.3811 | 1262.057 | 14.7272 | -64.3314 | 450.1713 | 139.6823 | 1209.3138 | 71.3429 | -31.5875 | 685.1199 | 49.6987 | 52.7431 | -56.6156 | -32.7439 | 61.1UnsusTEndura04Bhighergeneric
61.2UnsusTEndura04Bhighergeneric | UnsusT | Endura04B | higher | generic | 61.2 | Roof | Low slope timber framed, 240 mm rafters and battens | 1.5 mm butyl rubber membrane, Pink® Batts® Classic R3.6 Ceiling insulation, rafters @ 600 mm centres | 20.5618 | 7.2934 | 29.2709 | 12.7928 | -1.9015 | 1102.8024 | 150.7163 | 765.2768 | 13.446 | -64.3314 | 417.9393 | 101.3573 | 727.6257 | 70.1006 | -31.5875 | 684.8631 | 49.3589 | 37.6511 | -56.6546 | -32.7439 | 61.2UnsusTEndura04Bhighergeneric
61.3UnsusTEndura04Bhighergeneric | UnsusT | Endura04B | higher | generic | 61.3 | Roof | Low slope timber framed, 240 mm rafters and battens | 1.5 mm butyl rubber membrane, Pink® Batts® Classic R3.6 Ceiling insulation, rafters @ 400 mm centres | 21.3138 | 8.4781 | 29.2709 | 15.8831 | -2.5072 | 1251.463 | 167.2037 | 765.2768 | 7.7383 | -85.4005 | 425.9006 | 110.0156 | 727.6257 | 84.9824 | -41.5932 | 825.5624 | 57.1881 | 37.6511 | -77.244 | -43.8073 | 61.3UnsusTEndura04Bhighergeneric
61.4UnsusTEndura04Bhighergeneric | UnsusT | Endura04B | higher | generic | 61.4 | Roof | Low slope timber framed, 240 mm rafters and battens | 1.5 mm butyl rubber membrane, Pink® Batts® Ultra® R5.0 Ceiling insulation, rafters @ 1200 mm centres | 20.6207 | 6.6581 | 29.2709 | 10.3942 | -1.4628 | 1001.6627 | 142.9255 | 765.2768 | 18.0069 | -48.6703 | 425.2425 | 99.4513 | 727.6257 | 58.6445 | -24.4813 | 576.4202 | 43.4743 | 37.6511 | -40.6376 | -24.189 | 61.4UnsusTEndura04Bhighergeneric
62.0UnsusTEndura04Bhighergeneric | UnsusT | Endura04B | higher | generic | 62.0 | Roof | Low slope timber framed, 290 mm rafters and battens | 1.5 mm butyl rubber membrane, Pink® Batts® Classic R3.6 Ceiling insulation, rafters @ 1200 mm centres | 20.1882 | 6.7271 | 29.2709 | 11.3248 | -1.614 | 1032.0825 | 142.8359 | 765.2768 | 16.1433 | -54.328 | 414.0544 | 97.1967 | 727.6257 | 63.0232 | -26.8368 | 618.0281 | 45.6392 | 37.6511 | -46.8798 | -27.4912 | 62.0UnsusTEndura04Bhighergeneric
62.1UnsusTEndura04Bhighergeneric | UnsusT | Endura04B | higher | generic | 62.1 | Roof | Low slope timber framed, 290 mm rafters and battens | 2-layer torch-on bituminous membrane, Pink® Batts® Classic R3.6 Ceiling insulation, rafters @ 600 mm centres | 19.6068 | 9.6989 | 40.2087 | 14.6413 | -2.2074 | 1210.1888 | 197.6413 | 1262.057 | 11.8293 | -74.9707 | 454.0601 | 143.9922 | 1209.3138 | 78.8431 | -36.6401 | 756.1286 | 53.6491 | 52.7431 | -67.0138 | -38.3306 | 62.1UnsusTEndura04Bhighergeneric
62.2UnsusTEndura04Bhighergeneric | UnsusT | Endura04B | higher | generic | 62.2 | Roof | Low slope timber framed, 290 mm rafters and battens | 1.5 mm butyl rubber membrane, Pink® Batts® Classic R3.6 Ceiling insulation, rafters @ 600 mm centres | 20.9208 | 7.8869 | 29.2709 | 14.3524 | -2.2074 | 1177.7 | 158.9765 | 765.2768 | 10.5481 | -74.9707 | 421.8281 | 105.6672 | 727.6257 | 77.6008 | -36.6401 | 755.8718 | 53.3093 | 37.6511 | -67.0528 | -38.3306 | 62.2UnsusTEndura04Bhighergeneric
62.3UnsusTEndura04Bhighergeneric | UnsusT | Endura04B | higher | generic | 62.3 | Roof | Low slope timber framed, 290 mm rafters and battens | 1.5 mm butyl rubber membrane, Pink® Batts® Classic R3.6 Ceiling insulation, rafters @ 400 mm centres | 21.8221 | 9.3185 | 29.2709 | 18.0915 | -2.9403 | 1357.5182 | 178.9002 | 765.2768 | 3.6349 | -100.4659 | 431.4072 | 116.1184 | 727.6257 | 95.6028 | -48.7478 | 926.111 | 62.7818 | 37.6511 | -91.9679 | -51.7181 | 62.3UnsusTEndura04Bhighergeneric
62.4UnsusTEndura04Bhighergeneric | UnsusT | Endura04B | higher | generic | 62.4 | Roof | Low slope timber framed, 290 mm rafters and battens | 1.5 mm butyl rubber membrane, Pink® Batts® Ultra® R5.0 Ceiling insulation, rafters @ 1200 mm centres | 20.8361 | 7.0141 | 29.2709 | 11.3299 | -1.6464 | 1046.6011 | 147.8817 | 765.2768 | 16.2681 | -55.0539 | 427.5758 | 102.0372 | 727.6257 | 63.1446 | -27.5129 | 619.0253 | 45.8445 | 37.6511 | -46.8765 | -27.541 | 62.4UnsusTEndura04Bhighergeneric
66.0UnsusTEndura04Bhighergeneric | UnsusT | Endura04B | higher | generic | 66.0 | Wall | Timber-framed, cavity, 90 mm frame | studs @ 400 mm centres, dwangs 800 mm centres (18% framing ratio), Pink® Batts® Classic R2.2 Wall insulation | 9.7762 | 6.7952 | 25.9162 | 14.6347 | -4.3497 | 894.7605 | 104.3757 | 801.1225 | -35.6399 | -152.5978 | 199.1203 | 61.4792 | 451.4997 | 57.118 | -71.8082 | 695.6402 | 42.8965 | 349.6228 | -92.9571 | -80.8003 | 66.0UnsusTEndura04Bhighergeneric
66.1UnsusTEndura04Bhighergeneric | UnsusT | Endura04B | higher | generic | 66.1 | Wall | Timber-framed, cavity, 90 mm frame | double studs @ 600 mm centres, dwangs 800 mm centres (approx. 22% framing ratio), Pink® Batts® Classic R2.2 Wall insulation | 9.898 | 7.0842 | 25.9162 | 15.4519 | -4.5081 | 932.8661 | 108.3334 | 801.1225 | -37.1785 | -158.1338 | 200.0704 | 63.3801 | 451.4997 | 61.0352 | -74.4166 | 732.7957 | 44.9533 | 349.6228 | -98.4129 | -83.728 | 66.1UnsusTEndura04Bhighergeneric
66.2UnsusTEndura04Bhighergeneric | UnsusT | Endura04B | higher | generic | 66.2 | Wall | Timber-framed, cavity, 90 mm frame | studs @ 400 mm centres, dwangs 800 mm centres (18% framing ratio), Pink® Batts® Ultra® R2.8 Wall insulation | 9.7762 | 6.7952 | 25.9162 | 14.6347 | -4.3497 | 894.7605 | 104.3757 | 801.1225 | -35.6399 | -152.5978 | 199.1203 | 61.4792 | 451.4997 | 57.118 | -71.8082 | 695.6402 | 42.8965 | 349.6228 | -92.9571 | -80.8003 | 66.2UnsusTEndura04Bhighergeneric
66.3UnsusTEndura04Bhighergeneric | UnsusT | Endura04B | higher | generic | 66.3 | Wall | Timber-framed, cavity, 90 mm frame | double studs @ 600 mm centres, dwangs 800 mm centres (approx. 22% framing ratio), Pink® Batts® Ultra® R2.8 Wall insulation | 9.898 | 7.0842 | 25.9162 | 15.4519 | -4.5081 | 932.8661 | 108.3334 | 801.1225 | -37.1785 | -158.1338 | 200.0704 | 63.3801 | 451.4997 | 61.0352 | -74.4166 | 732.7957 | 44.9533 | 349.6228 | -98.4129 | -83.728 | 66.3UnsusTEndura04Bhighergeneric
67.0UnsusTEndura04Bhighergeneric | UnsusT | Endura04B | higher | generic | 67.0 | Wall | Timber-framed, cavity, 140 mm frame | studs @ 400 mm centres, dwangs 800 mm centres (18% framing ratio), Pink® Batts® Ultra® R3.2 140 mm Wall insulation | 10.9384 | 8.1235 | 25.9162 | 17.5533 | -4.944 | 1046.1776 | 123.7133 | 801.1225 | -40.8413 | -172.9886 | 217.1614 | 73.2874 | 451.4997 | 71.2203 | -81.7274 | 829.0162 | 50.426 | 349.6228 | -112.3715 | -91.2779 | 67.0UnsusTEndura04Bhighergeneric
67.1UnsusTEndura04Bhighergeneric | UnsusT | Endura04B | higher | generic | 67.1 | Wall | Timber-framed, cavity, 140 mm frame | double studs @ 600 mm centres, dwangs 800 mm centres (approx. 22% framing ratio), Pink® Batts® Ultra® R3.2 140 mm Wall insulation | 11.2609 | 8.7333 | 25.9162 | 19.2291 | -5.2696 | 1125.2598 | 132.0982 | 801.1225 | -43.9683 | -184.3532 | 220.0188 | 77.4464 | 451.4997 | 79.2699 | -87.0921 | 905.2411 | 54.6518 | 349.6228 | -123.5481 | -97.2778 | 67.1UnsusTEndura04Bhighergeneric
67.2UnsusTEndura04Bhighergeneric | UnsusT | Endura04B | higher | generic | 67.2 | Wall | Timber-framed, cavity, 140 mm frame | studs @ 400 mm centres, dwangs 800 mm centres (18% framing ratio), Pink® Batts® Ultra® R4.0 140 mm Wall insulation | 10.9384 | 8.1235 | 25.9162 | 17.5533 | -4.944 | 1046.1776 | 123.7133 | 801.1225 | -40.8413 | -172.9886 | 217.1614 | 73.2874 | 451.4997 | 71.2203 | -81.7274 | 829.0162 | 50.426 | 349.6228 | -112.3715 | -91.2779 | 67.2UnsusTEndura04Bhighergeneric
67.3UnsusTEndura04Bhighergeneric | UnsusT | Endura04B | higher | generic | 67.3 | Wall | Timber-framed, cavity, 140 mm frame | double studs @ 600 mm centres, dwangs 800 mm centres (approx. 22% framing ratio), Pink® Batts® Ultra® R4.0 140 mm Wall insulation | 11.2609 | 8.7333 | 25.9162 | 19.2291 | -5.2696 | 1125.2598 | 132.0982 | 801.1225 | -43.9683 | -184.3532 | 220.0188 | 77.4464 | 451.4997 | 79.2699 | -87.0921 | 905.2411 | 54.6518 | 349.6228 | -123.5481 | -97.2778 | 67.3UnsusTEndura04Bhighergeneric
68.0UnsusTEndura04Bhighergeneric | UnsusT | Endura04B | higher | generic | 68.0 | Wall | Timber-framed, direct-fixed, 90 mm frame | studs @ 400 mm centres, dwangs 800 mm centres (18% framing ratio), Pink® Batts® Classic R2.2 Wall insulation | 9.5455 | 6.492 | 25.9162 | 13.8561 | -4.1971 | 856.7868 | 100.158 | 801.1225 | -34.2062 | -147.291 | 196.6131 | 59.236 | 451.4997 | 53.366 | -69.288 | 660.1738 | 40.922 | 349.6228 | -87.7714 | -78.0137 | 68.0UnsusTEndura04Bhighergeneric
68.1UnsusTEndura04Bhighergeneric | UnsusT | Endura04B | higher | generic | 68.1 | Wall | Timber-framed, direct-fixed, 90 mm frame | double studs @ 600 mm centres, dwangs 800 mm centres (approx. 22% framing ratio), Pink® Batts® Classic R2.2 Wall insulation | 9.742 | 6.8816 | 25.9162 | 14.9327 | -4.4064 | 907.5325 | 105.5148 | 801.1225 | -36.2243 | -154.596 | 198.3853 | 61.8782 | 451.4997 | 58.5323 | -72.7364 | 709.1472 | 43.6366 | 349.6228 | -94.9558 | -81.8703 | 68.1UnsusTEndura04Bhighergeneric
68.2UnsusTEndura04Bhighergeneric | UnsusT | Endura04B | higher | generic | 68.2 | Wall | Timber-framed, direct-fixed, 90 mm frame | studs @ 400 mm centres, dwangs 800 mm centres (18% framing ratio), Pink® Batts® Ultra® R2.8 Wall insulation | 9.5455 | 6.492 | 25.9162 | 13.8561 | -4.1971 | 856.7868 | 100.158 | 801.1225 | -34.2062 | -147.291 | 196.6131 | 59.236 | 451.4997 | 53.366 | -69.288 | 660.1738 | 40.922 | 349.6228 | -87.7714 | -78.0137 | 68.2UnsusTEndura04Bhighergeneric
68.3UnsusTEndura04Bhighergeneric | UnsusT | Endura04B | higher | generic | 68.3 | Wall | Timber-framed, direct-fixed, 90 mm frame | double studs @ 600 mm centres, dwangs 800 mm centres (approx. 22% framing ratio), Pink® Batts® Ultra® R2.8 Wall insulation | 9.742 | 6.8816 | 25.9162 | 14.9327 | -4.4064 | 907.5325 | 105.5148 | 801.1225 | -36.2243 | -154.596 | 198.3853 | 61.8782 | 451.4997 | 58.5323 | -72.7364 | 709.1472 | 43.6366 | 349.6228 | -94.9558 | -81.8703 | 68.3UnsusTEndura04Bhighergeneric
69.0UnsusTEndura04Bhighergeneric | UnsusT | Endura04B | higher | generic | 69.0 | Wall | Timber-framed, direct-fixed, 140 mm frame | studs @ 400 mm centres, dwangs 800 mm centres (18% framing ratio), Pink® Batts® Ultra® R3.2 140 mm Wall insulation | 10.7077 | 7.8203 | 25.9162 | 16.7747 | -4.7915 | 1008.2039 | 119.4956 | 801.1225 | -39.4076 | -167.6818 | 214.6541 | 71.0441 | 451.4997 | 67.4683 | -79.2072 | 793.5498 | 48.4515 | 349.6228 | -107.1858 | -88.4913 | 69.0UnsusTEndura04Bhighergeneric
69.1UnsusTEndura04Bhighergeneric | UnsusT | Endura04B | higher | generic | 69.1 | Wall | Timber-framed, direct-fixed, 140 mm frame | double studs @ 600 mm centres, dwangs 800 mm centres (approx. 22% framing ratio), Pink® Batts® Ultra® R3.2 140 mm Wall insulation | 11.0302 | 8.4301 | 25.9162 | 18.4505 | -5.117 | 1087.2862 | 127.8804 | 801.1225 | -42.5346 | -179.0464 | 217.5115 | 75.2031 | 451.4997 | 75.5179 | -84.5719 | 869.7747 | 52.6773 | 349.6228 | -118.3624 | -94.4912 | 69.1UnsusTEndura04Bhighergeneric
69.2UnsusTEndura04Bhighergeneric | UnsusT | Endura04B | higher | generic | 69.2 | Wall | Timber-framed, direct-fixed, 140 mm frame | studs @ 400 mm centres, dwangs 800 mm centres (18% framing ratio), Pink® Batts® Ultra® R4.0 140 mm Wall insulation | 10.7077 | 7.8203 | 25.9162 | 16.7747 | -4.7915 | 1008.2039 | 119.4956 | 801.1225 | -39.4076 | -167.6818 | 214.6541 | 71.0441 | 451.4997 | 67.4683 | -79.2072 | 793.5498 | 48.4515 | 349.6228 | -107.1858 | -88.4913 | 69.2UnsusTEndura04Bhighergeneric
69.3UnsusTEndura04Bhighergeneric | UnsusT | Endura04B | higher | generic | 69.3 | Wall | Timber-framed, direct-fixed, 140 mm frame | double studs @ 600 mm centres, dwangs 800 mm centres (approx. 22% framing ratio), Pink® Batts® Ultra® R4.0 140 mm Wall insulation | 11.0302 | 8.4301 | 25.9162 | 18.4505 | -5.117 | 1087.2862 | 127.8804 | 801.1225 | -42.5346 | -179.0464 | 217.5115 | 75.2031 | 451.4997 | 75.5179 | -84.5719 | 869.7747 | 52.6773 | 349.6228 | -118.3624 | -94.4912 | 69.3UnsusTEndura04Bhighergeneric
72.0UnsusTEndura04Bhighergeneric | UnsusT | Endura04B | higher | generic | 72.0 | Wall | Steel-framed, cavity, 90 mm frame | steel studs @ 600 mm centres, dwangs @ 800 mm (14.4% framing ratio), Pink® Batts® Steel R2.2 Wall insulation | 22.948 | 4.9144 | 25.9162 | 9.3697 | -6.6957 | 798.3133 | 78.7172 | 801.1225 | -18.1963 | -143.2936 | 357.2132 | 50.216 | 451.4997 | 36.2928 | -85.3687 | 441.1 | 28.5012 | 349.6228 | -54.6883 | -57.9357 | 72.0UnsusTEndura04Bhighergeneric
72.1UnsusTEndura04Bhighergeneric | UnsusT | Endura04B | higher | generic | 72.1 | Wall | Steel-framed, cavity, 90 mm frame | steel studs @ 600 mm centres, dwangs @ 800 mm (14.4% framing ratio), Pink® Batts® Ultra® R2.8 Wall insulation | 22.948 | 4.9144 | 25.9162 | 9.3697 | -6.6957 | 798.3133 | 78.7172 | 801.1225 | -18.1963 | -143.2936 | 357.2132 | 50.216 | 451.4997 | 36.2928 | -85.3687 | 441.1 | 28.5012 | 349.6228 | -54.6883 | -57.9357 | 72.1UnsusTEndura04Bhighergeneric
73.0UnsusTEndura04Bhighergeneric | UnsusT | Endura04B | higher | generic | 73.0 | Wall | Steel-framed, cavity, 140 mm frame | steel studs @ 600 mm centres, dwangs @ 800 mm (14.4% framing ratio), Pink® Batts® Ultra® R3.2 140 mm Wall insulation | 25.1373 | 4.9746 | 25.9162 | 9.4406 | -7.2098 | 825.2456 | 79.6442 | 801.1225 | -17.0317 | -147.6637 | 383.1429 | 51.1209 | 451.4997 | 37.3244 | -90.0901 | 442.1027 | 28.5232 | 349.6228 | -54.6659 | -57.5903 | 73.0UnsusTEndura04Bhighergeneric
73.1UnsusTEndura04Bhighergeneric | UnsusT | Endura04B | higher | generic | 73.1 | Wall | Steel-framed, cavity, 140 mm frame | steel studs @ 600 mm centres, dwangs @ 800 mm (14.4% framing ratio), Pink® Batts® Ultra® R4.0 140 mm Wall insulation | 25.6239 | 5.1902 | 25.9162 | 9.4445 | -7.2341 | 836.1492 | 83.4336 | 801.1225 | -16.9379 | -148.2088 | 393.2976 | 54.7562 | 451.4997 | 37.4156 | -90.5978 | 442.8516 | 28.6774 | 349.6228 | -54.6634 | -57.6277 | 73.1UnsusTEndura04Bhighergeneric
74.0UnsusTEndura04Bhighergeneric | UnsusT | Endura04B | higher | generic | 74.0 | Wall | Steel-framed, direct-fixed, 90 mm frame | steel studs @ 600 mm centres, dwangs @ 800 mm (14.4% framing ratio), Pink® Batts® Steel R2.2 Wall insulation | 22.7921 | 4.7118 | 25.9162 | 8.8505 | -6.594 | 772.9797 | 75.8986 | 801.1225 | -17.2421 | -139.7557 | 355.5281 | 48.7141 | 451.4997 | 33.7899 | -83.6886 | 417.4516 | 27.1845 | 349.6228 | -51.2313 | -56.0779 | 74.0UnsusTEndura04Bhighergeneric
74.1UnsusTEndura04Bhighergeneric | UnsusT | Endura04B | higher | generic | 74.1 | Wall | Steel-framed, direct-fixed, 90 mm frame | steel studs @ 600 mm centres, dwangs @ 800 mm (14.4% framing ratio), Pink® Batts® Ultra® R2.8 Wall insulation | 22.7921 | 4.7118 | 25.9162 | 8.8505 | -6.594 | 772.9797 | 75.8986 | 801.1225 | -17.2421 | -139.7557 | 355.5281 | 48.7141 | 451.4997 | 33.7899 | -83.6886 | 417.4516 | 27.1845 | 349.6228 | -51.2313 | -56.0779 | 74.1UnsusTEndura04Bhighergeneric
75.0UnsusTEndura04Bhighergeneric | UnsusT | Endura04B | higher | generic | 75.0 | Wall | Steel-framed, direct-fixed, 140 mm frame | steel studs @ 600 mm centres, dwangs @ 800 mm (14.4% framing ratio), Pink® Batts® Ultra® R3.2 140 mm Wall insulation | 24.7807 | 4.7711 | 25.9162 | 8.9176 | -7.1081 | 795.7685 | 76.814 | 801.1225 | -16.0958 | -144.1258 | 377.4262 | 49.6076 | 451.4997 | 34.8036 | -88.4099 | 418.3423 | 27.2064 | 349.6228 | -51.2094 | -55.7326 | 75.0UnsusTEndura04Bhighergeneric
75.1UnsusTEndura04Bhighergeneric | UnsusT | Endura04B | higher | generic | 75.1 | Wall | Steel-framed, direct-fixed, 140 mm frame | steel studs @ 600 mm centres, dwangs @ 800 mm (14.4% framing ratio), Pink® Batts® Ultra® R4.0 140 mm Wall insulation | 25.2673 | 4.9867 | 25.9162 | 8.9214 | -7.1324 | 806.6721 | 80.6034 | 801.1225 | -16.0021 | -144.671 | 387.5809 | 53.2429 | 451.4997 | 34.8948 | -88.9177 | 419.0912 | 27.3605 | 349.6228 | -51.2068 | -55.77 | 75.1UnsusTEndura04Bhighergeneric
76.0UnsusTEndura04Bhighergeneric | UnsusT | Endura04B | higher | generic | 76.0 | Wall | Timber-framed, cavity, 90 mm frame | studs @ 400 mm centres, dwangs 800 mm centres (18% framing ratio), Pink® Batts® Classic R2.2 Wall insulation | 8.8308 | 6.1481 | 22.9962 | 13.2351 | -3.6668 | 787.9277 | 93.7855 | 692.091 | -27.9389 | -128.3259 | 177.7085 | 55.958 | 421.414 | 53.3977 | -60.5617 | 610.2192 | 37.8275 | 270.6771 | -81.5358 | -67.775 | 76.0UnsusTEndura04Bhighergeneric
76.1UnsusTEndura04Bhighergeneric | UnsusT | Endura04B | higher | generic | 76.1 | Wall | Timber-framed, cavity, 90 mm frame | studs @ 400 mm centres, dwangs 800 mm centres (18% framing ratio), Pink® Batts® Ultra® R2.8 Wall insulation | 8.8308 | 6.1481 | 22.9962 | 13.2351 | -3.6668 | 787.9277 | 93.7855 | 692.091 | -27.9389 | -128.3259 | 177.7085 | 55.958 | 421.414 | 53.3977 | -60.5617 | 610.2192 | 37.8275 | 270.6771 | -81.5358 | -67.775 | 76.1UnsusTEndura04Bhighergeneric
76.2UnsusTEndura04Bhighergeneric | UnsusT | Endura04B | higher | generic | 76.2 | Wall | Timber-framed, cavity, 90 mm frame | double studs @ 600 mm centres, dwangs 800 mm centres (approx. 22% framing ratio), Pink® Batts® Ultra® R2.8 Wall insulation | 8.9617 | 6.4391 | 22.9962 | 14.0527 | -3.8253 | 826.1087 | 97.7718 | 692.091 | -29.4706 | -133.8619 | 178.7161 | 57.8862 | 421.414 | 57.3213 | -63.17 | 647.3926 | 39.8857 | 270.6771 | -86.9911 | -70.7026 | 76.2UnsusTEndura04Bhighergeneric
77.0UnsusTEndura04Bhighergeneric | UnsusT | Endura04B | higher | generic | 77.0 | Wall | Timber-framed, cavity, 140 mm frame | studs @ 400 mm centres, dwangs 800 mm centres (18% framing ratio), Pink® Batts® Ultra® R3.2 140 mm Wall insulation | 9.9931 | 7.4763 | 22.9962 | 16.1537 | -4.2612 | 939.3448 | 113.1231 | 692.091 | -33.1403 | -148.7167 | 195.7496 | 67.7662 | 421.414 | 67.5 | -70.4809 | 743.5952 | 45.357 | 270.6771 | -100.9502 | -78.2525 | 77.0UnsusTEndura04Bhighergeneric
77.1UnsusTEndura04Bhighergeneric | UnsusT | Endura04B | higher | generic | 77.1 | Wall | Timber-framed, cavity, 140 mm frame | double studs @ 600 mm centres, dwangs 800 mm centres (approx. 22% framing ratio), Pink® Batts® Ultra® R3.2 140 mm Wall insulation | 10.3156 | 8.0861 | 22.9962 | 17.8294 | -4.5868 | 1018.427 | 121.508 | 692.091 | -36.2673 | -160.0812 | 198.6069 | 71.9252 | 421.414 | 75.5496 | -75.8455 | 819.8201 | 49.5828 | 270.6771 | -112.1268 | -84.2524 | 77.1UnsusTEndura04Bhighergeneric
77.2UnsusTEndura04Bhighergeneric | UnsusT | Endura04B | higher | generic | 77.2 | Wall | Timber-framed, cavity, 140 mm frame | studs @ 400 mm centres, dwangs 800 mm centres (18% framing ratio), Pink® Batts® Ultra® R4.0 140 mm Wall insulation | 9.9931 | 7.4763 | 22.9962 | 16.1537 | -4.2612 | 939.3448 | 113.1231 | 692.091 | -33.1403 | -148.7167 | 195.7496 | 67.7662 | 421.414 | 67.5 | -70.4809 | 743.5952 | 45.357 | 270.6771 | -100.9502 | -78.2525 | 77.2UnsusTEndura04Bhighergeneric
77.3UnsusTEndura04Bhighergeneric | UnsusT | Endura04B | higher | generic | 77.3 | Wall | Timber-framed, cavity, 140 mm frame | double studs @ 600 mm centres, dwangs 800 mm centres (approx. 22% framing ratio), Pink® Batts® Ultra® R4.0 140 mm Wall insulation | 10.3156 | 8.0861 | 22.9962 | 17.8294 | -4.5868 | 1018.427 | 121.508 | 692.091 | -36.2673 | -160.0812 | 198.6069 | 71.9252 | 421.414 | 75.5496 | -75.8455 | 819.8201 | 49.5828 | 270.6771 | -112.1268 | -84.2524 | 77.3UnsusTEndura04Bhighergeneric
78.0UnsusTEndura04Bhighergeneric | UnsusT | Endura04B | higher | generic | 78.0 | Wall | Timber-framed, direct-fixed, 90 mm frame | studs @ 400 mm centres, dwangs 800 mm centres (18% framing ratio), Pink® Batts® Classic R2.2 Wall insulation | 8.6044 | 5.8458 | 22.9962 | 12.4566 | -3.5143 | 749.9892 | 89.5811 | 692.091 | -26.502 | -123.0191 | 175.228 | 53.7275 | 421.414 | 49.6487 | -58.0414 | 574.7611 | 35.8536 | 270.6771 | -76.3499 | -64.9884 | 78.0UnsusTEndura04Bhighergeneric
78.1UnsusTEndura04Bhighergeneric | UnsusT | Endura04B | higher | generic | 78.1 | Wall | Timber-framed, direct-fixed, 90 mm frame | studs @ 400 mm centres, dwangs 800 mm centres (18% framing ratio), Pink® Batts® Ultra® R2.8 Wall insulation | 8.6044 | 5.8458 | 22.9962 | 12.4566 | -3.5143 | 749.9892 | 89.5811 | 692.091 | -26.502 | -123.0191 | 175.228 | 53.7275 | 421.414 | 49.6487 | -58.0414 | 574.7611 | 35.8536 | 270.6771 | -76.3499 | -64.9884 | 78.1UnsusTEndura04Bhighergeneric
78.2UnsusTEndura04Bhighergeneric | UnsusT | Endura04B | higher | generic | 78.2 | Wall | Timber-framed, direct-fixed, 90 mm frame | double studs @ 600 mm centres, dwangs 800 mm centres (approx. 22% framing ratio), Pink® Batts® Ultra® R2.8 Wall insulation | 8.8092 | 6.2373 | 22.9962 | 13.5337 | -3.7236 | 800.8034 | 94.964 | 692.091 | -28.5138 | -130.324 | 177.0526 | 56.3945 | 421.414 | 54.8209 | -61.4899 | 623.7508 | 38.5695 | 270.6771 | -83.5339 | -68.8449 | 78.2UnsusTEndura04Bhighergeneric
79.0UnsusTEndura04Bhighergeneric | UnsusT | Endura04B | higher | generic | 79.0 | Wall | Timber-framed, direct-fixed, 140 mm frame | studs @ 400 mm centres, dwangs 800 mm centres (18% framing ratio), Pink® Batts® Ultra® R3.2 140 mm Wall insulation | 9.7666 | 7.1741 | 22.9962 | 15.3752 | -4.1086 | 901.4063 | 108.9187 | 692.091 | -31.7034 | -143.4099 | 193.2691 | 65.5356 | 421.414 | 63.751 | -67.9607 | 708.1372 | 43.3831 | 270.6771 | -95.7643 | -75.4659 | 79.0UnsusTEndura04Bhighergeneric
79.1UnsusTEndura04Bhighergeneric | UnsusT | Endura04B | higher | generic | 79.1 | Wall | Timber-framed, direct-fixed, 140 mm frame | double studs @ 600 mm centres, dwangs 800 mm centres (approx. 22% framing ratio), Pink® Batts® Ultra® R3.2 140 mm Wall insulation | 10.0891 | 7.7839 | 22.9962 | 17.051 | -4.4342 | 980.4885 | 117.3036 | 692.091 | -34.8304 | -154.7744 | 196.1265 | 69.6946 | 421.414 | 71.8006 | -73.3253 | 784.362 | 47.609 | 270.6771 | -106.9409 | -81.4658 | 79.1UnsusTEndura04Bhighergeneric
79.2UnsusTEndura04Bhighergeneric | UnsusT | Endura04B | higher | generic | 79.2 | Wall | Timber-framed, direct-fixed, 140 mm frame | studs @ 400 mm centres, dwangs 800 mm centres (18% framing ratio), Pink® Batts® Ultra® R4.0 140 mm Wall insulation | 9.7666 | 7.1741 | 22.9962 | 15.3752 | -4.1086 | 901.4063 | 108.9187 | 692.091 | -31.7034 | -143.4099 | 193.2691 | 65.5356 | 421.414 | 63.751 | -67.9607 | 708.1372 | 43.3831 | 270.6771 | -95.7643 | -75.4659 | 79.2UnsusTEndura04Bhighergeneric
79.3UnsusTEndura04Bhighergeneric | UnsusT | Endura04B | higher | generic | 79.3 | Wall | Timber-framed, direct-fixed, 140 mm frame | double studs @ 600 mm centres, dwangs 800 mm centres (approx. 22% framing ratio), Pink® Batts® Ultra® R4.0 140 mm Wall insulation | 10.0891 | 7.7839 | 22.9962 | 17.051 | -4.4342 | 980.4885 | 117.3036 | 692.091 | -34.8304 | -154.7744 | 196.1265 | 69.6946 | 421.414 | 71.8006 | -73.3253 | 784.362 | 47.609 | 270.6771 | -106.9409 | -81.4658 | 79.3UnsusTEndura04Bhighergeneric
80.0UnsusTEndura04Bhighergeneric | UnsusT | Endura04B | higher | generic | 80.0 | Wall | Steel-framed, cavity, 90 mm frame | studs @ 600 mm centres, dwangs 800 mm centres (14.4% framing ratio), Pink® Batts® Steel R2.2 Wall insulation | 22.0118 | 4.2694 | 22.9962 | 7.9705 | -6.0129 | 691.5559 | 68.1557 | 692.091 | -10.4884 | -119.0217 | 335.8589 | 44.722 | 421.414 | 32.5789 | -74.1222 | 355.6969 | 23.4336 | 270.6771 | -43.2666 | -44.9103 | 80.0UnsusTEndura04Bhighergeneric
80.1UnsusTEndura04Bhighergeneric | UnsusT | Endura04B | higher | generic | 80.1 | Wall | Steel-framed, cavity, 90 mm frame | studs @ 600 mm centres, dwangs 800 mm centres (14.4% framing ratio), Pink® Batts® Ultra® R2.8 Wall insulation | 22.0118 | 4.2694 | 22.9962 | 7.9705 | -6.0129 | 691.5559 | 68.1557 | 692.091 | -10.4884 | -119.0217 | 335.8589 | 44.722 | 421.414 | 32.5789 | -74.1222 | 355.6969 | 23.4336 | 270.6771 | -43.2666 | -44.9103 | 80.1UnsusTEndura04Bhighergeneric
81.0UnsusTEndura04Bhighergeneric | UnsusT | Endura04B | higher | generic | 81.0 | Wall | Steel-framed, direct-fixed, 90 mm frame | studs @ 600 mm centres, dwangs 800 mm centres (14.4% framing ratio), Pink® Batts® Steel R2.2 Wall insulation | 21.8592 | 4.0675 | 22.9962 | 7.4514 | -5.9112 | 666.2506 | 65.3478 | 692.091 | -9.5317 | -115.4838 | 334.1954 | 43.2303 | 421.414 | 30.0784 | -72.442 | 332.0552 | 22.1175 | 270.6771 | -39.8093 | -43.0525 | 81.0UnsusTEndura04Bhighergeneric
81.1UnsusTEndura04Bhighergeneric | UnsusT | Endura04B | higher | generic | 81.1 | Wall | Steel-framed, direct-fixed, 90 mm frame | studs @ 600 mm centres, dwangs 800 mm centres (14.4% framing ratio), Pink® Batts® Ultra® R2.8 Wall insulation | 21.8592 | 4.0675 | 22.9962 | 7.4514 | -5.9112 | 666.2506 | 65.3478 | 692.091 | -9.5317 | -115.4838 | 334.1954 | 43.2303 | 421.414 | 30.0784 | -72.442 | 332.0552 | 22.1175 | 270.6771 | -39.8093 | -43.0525 | 81.1UnsusTEndura04Bhighergeneric
82.0UnsusTEndura04Bhighergeneric | UnsusT | Endura04B | higher | generic | 82.0 | Wall | Timber-framed, cavity, 90 mm frame | studs @ 400 mm centres, dwangs 800 mm centres (18% framing ratio), Pink® Batts® Ultra® R2.8 Wall insulation | 13.5811 | 7.556 | 24.5424 | 8.6659 | -2.054 | 519.2663 | 104.358 | 460.893 | 1.8218 | -53.9726 | 148.1317 | 74.2659 | 397.6782 | 43.9923 | -26.021 | 371.1346 | 30.0921 | 63.2148 | -42.3697 | -27.9624 | 82.0UnsusTEndura04Bhighergeneric
82.1UnsusTEndura04Bhighergeneric | UnsusT | Endura04B | higher | generic | 82.1 | Wall | Timber-framed, cavity, 90 mm frame | double studs @ 600 mm centres, dwangs 800 mm centres (approx. 22% framing ratio), Pink® Batts® Ultra® R2.8 Wall insulation | 13.7363 | 7.8526 | 24.5424 | 9.4846 | -2.2124 | 557.6485 | 108.4208 | 460.893 | 0.30837 | -59.5087 | 149.2927 | 76.2667 | 397.6782 | 47.933 | -28.6294 | 408.3558 | 32.154 | 63.2148 | -47.8238 | -30.89 | 82.1UnsusTEndura04Bhighergeneric
83.0UnsusTEndura04Bhighergeneric | UnsusT | Endura04B | higher | generic | 83.0 | Wall | Timber-framed, cavity, 140 mm frame | studs @ 400 mm centres, dwangs 800 mm centres (18% framing ratio), Pink® Batts® Ultra® R3.2 140 mm Wall insulation | 14.7434 | 8.8842 | 24.5424 | 11.5845 | -2.6484 | 670.6834 | 123.6956 | 460.893 | -3.3797 | -74.3634 | 166.1727 | 86.074 | 397.6782 | 58.0946 | -35.9403 | 504.5107 | 37.6216 | 63.2148 | -61.7841 | -38.4399 | 83.0UnsusTEndura04Bhighergeneric
83.1UnsusTEndura04Bhighergeneric | UnsusT | Endura04B | higher | generic | 83.1 | Wall | Timber-framed, cavity, 140 mm frame | double studs @ 600 mm centres, dwangs 800 mm centres (approx. 22% framing ratio), Pink® Batts® Ultra® R3.2 140 mm Wall insulation | 15.0658 | 9.494 | 24.5424 | 13.2603 | -2.974 | 749.7656 | 132.0805 | 460.893 | -6.5066 | -85.728 | 169.0301 | 90.233 | 397.6782 | 66.1442 | -41.3049 | 580.7355 | 41.8475 | 63.2148 | -72.9607 | -44.4398 | 83.1UnsusTEndura04Bhighergeneric
83.2UnsusTEndura04Bhighergeneric | UnsusT | Endura04B | higher | generic | 83.2 | Wall | Timber-framed, cavity, 140 mm frame | studs @ 400 mm centres, dwangs 800 mm centres (18% framing ratio), Pink® Batts® Ultra® R4.0 140 mm Wall insulation | 14.7434 | 8.8842 | 24.5424 | 11.5845 | -2.6484 | 670.6834 | 123.6956 | 460.893 | -3.3797 | -74.3634 | 166.1727 | 86.074 | 397.6782 | 58.0946 | -35.9403 | 504.5107 | 37.6216 | 63.2148 | -61.7841 | -38.4399 | 83.2UnsusTEndura04Bhighergeneric
83.3UnsusTEndura04Bhighergeneric | UnsusT | Endura04B | higher | generic | 83.3 | Wall | Timber-framed, cavity, 140 mm frame | double studs @ 600 mm centres, dwangs 800 mm centres (approx. 22% framing ratio), Pink® Batts® Ultra® R4.0 140 mm Wall insulation | 15.0658 | 9.494 | 24.5424 | 13.2603 | -2.974 | 749.7656 | 132.0805 | 460.893 | -6.5066 | -85.728 | 169.0301 | 90.233 | 397.6782 | 66.1442 | -41.3049 | 580.7355 | 41.8475 | 63.2148 | -72.9607 | -44.4398 | 83.3UnsusTEndura04Bhighergeneric
84.0UnsusTEndura04Bhighergeneric | UnsusT | Endura04B | higher | generic | 84.0 | Wall | Timber-framed, direct-fixed: 90 mm frame | studs @ 400 mm centres, dwangs 800 mm centres (18% framing ratio), Pink® Batts® Ultra® R2.8 Wall insulation | 13.3659 | 7.2563 | 24.5424 | 7.888 | -1.9015 | 481.4215 | 100.1892 | 460.893 | 3.2672 | -48.6658 | 145.7226 | 72.0692 | 397.6782 | 40.2512 | -23.5008 | 335.6989 | 28.12 | 63.2148 | -37.1832 | -25.1758 | 84.0UnsusTEndura04Bhighergeneric
84.1UnsusTEndura04Bhighergeneric | UnsusT | Endura04B | higher | generic | 84.1 | Wall | Timber-framed, direct-fixed: 90 mm frame | double studs @ 600 mm centres, dwangs 800 mm centres (approx. 22% framing ratio), Pink® Batts® Ultra® R2.8 Wall insulation | 13.5928 | 7.6529 | 24.5424 | 8.966 | -2.1107 | 532.4186 | 105.6416 | 460.893 | 1.272 | -55.9708 | 147.6866 | 74.8023 | 397.6782 | 45.4389 | -26.9492 | 384.732 | 30.8393 | 63.2148 | -44.3662 | -29.0323 | 84.1UnsusTEndura04Bhighergeneric
85.0UnsusTEndura04Bhighergeneric | UnsusT | Endura04B | higher | generic | 85.0 | Wall | Timber-framed, direct-fixed, 140 mm frame | studs @ 400 mm centres, dwangs 800 mm centres (18% framing ratio), Pink® Batts® Ultra® R3.2 140 mm Wall insulation | 14.5282 | 8.5846 | 24.5424 | 10.8066 | -2.4958 | 632.8386 | 119.5268 | 460.893 | -1.9342 | -69.0566 | 163.7637 | 83.8773 | 397.6782 | 54.3535 | -33.42 | 469.0749 | 35.6495 | 63.2148 | -56.5976 | -35.6533 | 85.0UnsusTEndura04Bhighergeneric
85.1UnsusTEndura04Bhighergeneric | UnsusT | Endura04B | higher | generic | 85.1 | Wall | Timber-framed, direct-fixed, 140 mm frame | double studs @ 600 mm centres, dwangs 800 mm centres (approx. 22% framing ratio), Pink® Batts® Ultra® R3.2 140 mm Wall insulation | 14.8507 | 9.1944 | 24.5424 | 12.4824 | -2.8214 | 711.9208 | 127.9117 | 460.893 | -5.0612 | -80.4212 | 166.6211 | 88.0363 | 397.6782 | 62.4031 | -38.7847 | 545.2998 | 39.8754 | 63.2148 | -67.7742 | -41.6532 | 85.1UnsusTEndura04Bhighergeneric
85.2UnsusTEndura04Bhighergeneric | UnsusT | Endura04B | higher | generic | 85.2 | Wall | Timber-framed, direct-fixed, 140 mm frame | studs @ 400 mm centres, dwangs 800 mm centres (18% framing ratio), Pink® Batts® Ultra® R4.0 140 mm Wall insulation | 14.5282 | 8.5846 | 24.5424 | 10.8066 | -2.4958 | 632.8386 | 119.5268 | 460.893 | -1.9342 | -69.0566 | 163.7637 | 83.8773 | 397.6782 | 54.3535 | -33.42 | 469.0749 | 35.6495 | 63.2148 | -56.5976 | -35.6533 | 85.2UnsusTEndura04Bhighergeneric
85.3UnsusTEndura04Bhighergeneric | UnsusT | Endura04B | higher | generic | 85.3 | Wall | Timber-framed, direct-fixed, 140 mm frame | double studs @ 600 mm centres, dwangs 800 mm centres (approx. 22% framing ratio), Pink® Batts® Ultra® R4.0 140 mm Wall insulation | 14.8507 | 9.1944 | 24.5424 | 12.4824 | -2.8214 | 711.9208 | 127.9117 | 460.893 | -5.0612 | -80.4212 | 166.6211 | 88.0363 | 397.6782 | 62.4031 | -38.7847 | 545.2998 | 39.8754 | 63.2148 | -67.7742 | -41.6532 | 85.3UnsusTEndura04Bhighergeneric
86.0UnsusTEndura04Bhighergeneric | UnsusT | Endura04B | higher | generic | 86.0 | Wall | Steel-framed, cavity, 90 mm frame | studs @ 600 mm centres, dwangs 800 mm centres (14.4% framing ratio), Pink® Batts® Ultra® R2.8 Wall insulation | 26.7863 | 5.6828 | 24.5424 | 3.4024 | -4.4001 | 423.0956 | 78.8046 | 460.893 | 19.2905 | -44.6684 | 306.4355 | 63.1026 | 397.6782 | 23.1906 | -39.5815 | 116.6602 | 15.702 | 63.2148 | -4.0993 | -5.0977 | 86.0UnsusTEndura04Bhighergeneric
87.0UnsusTEndura04Bhighergeneric | UnsusT | Endura04B | higher | generic | 87.0 | Wall | Steel-framed, cavity, 140 mm frame | studs @ 600 mm centres, dwangs 800 mm centres (14.4% framing ratio), Pink® Batts® Ultra® R3.2 140 mm Wall insulation | 29.4621 | 5.9585 | 24.5424 | 3.4772 | -4.9385 | 460.9316 | 83.5209 | 460.893 | 20.5489 | -49.5837 | 342.5199 | 67.6428 | 397.6782 | 24.3134 | -44.8106 | 118.4117 | 15.8782 | 63.2148 | -4.0744 | -4.7898 | 87.0UnsusTEndura04Bhighergeneric
87.1UnsusTEndura04Bhighergeneric | UnsusT | Endura04B | higher | generic | 87.1 | Wall | Steel-framed, cavity, 140 mm frame | studs @ 600 mm centres, dwangs 800 mm centres (14.4% framing ratio), Pink® Batts® Ultra® R4.0 140 mm Wall insulation | 29.4621 | 5.9585 | 24.5424 | 3.4772 | -4.9385 | 460.9316 | 83.5209 | 460.893 | 20.5489 | -49.5837 | 342.5199 | 67.6428 | 397.6782 | 24.3134 | -44.8106 | 118.4117 | 15.8782 | 63.2148 | -4.0744 | -4.7898 | 87.1UnsusTEndura04Bhighergeneric
88.0UnsusTEndura04Bhighergeneric | UnsusT | Endura04B | higher | generic | 88.0 | Wall | Steel-framed, direct-fixed, 90 mm frame | studs @ 600 mm centres, dwangs 800 mm centres (14.4% framing ratio), Pink® Batts® Ultra® R2.8 Wall insulation | 26.6428 | 5.4831 | 24.5424 | 2.8838 | -4.2984 | 397.8657 | 76.0254 | 460.893 | 20.2541 | -41.1306 | 304.8294 | 61.6381 | 397.6782 | 20.6965 | -37.9014 | 93.0363 | 14.3873 | 63.2148 | -0.64161 | -3.2399 | 88.0UnsusTEndura04Bhighergeneric
89.0UnsusTEndura04Bhighergeneric | UnsusT | Endura04B | higher | generic | 89.0 | Wall | Steel-framed, direct-fixed, 140 mm frame | studs @ 600 mm centres, dwangs 800 mm centres (14.4% framing ratio), Pink® Batts® Ultra® R3.2 140 mm Wall insulation | 29.1181 | 5.758 | 24.5424 | 2.9547 | -4.8367 | 431.5581 | 80.7302 | 460.893 | 21.4942 | -46.0458 | 336.8822 | 66.1669 | 397.6782 | 21.8015 | -43.1305 | 94.676 | 14.5632 | 63.2148 | -0.6172 | -2.932 | 89.0UnsusTEndura04Bhighergeneric
89.1UnsusTEndura04Bhighergeneric | UnsusT | Endura04B | higher | generic | 89.1 | Wall | Steel-framed, direct-fixed, 140 mm frame | studs @ 600 mm centres, dwangs 800 mm centres (14.4% framing ratio), Pink® Batts® Ultra® R4.0 140 mm Wall insulation | 29.1181 | 5.758 | 24.5424 | 2.9547 | -4.8367 | 431.5581 | 80.7302 | 460.893 | 21.4942 | -46.0458 | 336.8822 | 66.1669 | 397.6782 | 21.8015 | -43.1305 | 94.676 | 14.5632 | 63.2148 | -0.6172 | -2.932 | 89.1UnsusTEndura04Bhighergeneric
90.0UnsusTEndura04Bhighergeneric | UnsusT | Endura04B | higher | generic | 90.0 | Wall | Timber-framed, cavity, 90 mm frame | 70 mm clay brick masonry, studs @ 400 mm centres, dwangs 800 mm centres (18% framing ratio), Pink® Batts® Classic R2.2 Wall insulation | 33.5451 | 14.609 | 6.8477 | 9.1024 | -2.6125 | 709.9939 | 220.6115 | 168.4806 | 25.8261 | -57.5439 | 394.1338 | 198.2122 | 168.2434 | 62.5263 | -35.2567 | 315.8601 | 22.3993 | 0.23721 | -36.8994 | -22.298 | 90.0UnsusTEndura04Bhighergeneric
90.1UnsusTEndura04Bhighergeneric | UnsusT | Endura04B | higher | generic | 90.1 | Wall | Timber-framed, cavity, 90 mm frame | 90 mm clay brick masonry, studs @ 400 mm centres, dwangs 800 mm centres (18% framing ratio), Pink® Batts® Classic R2.2 Wall insulation | 41.7489 | 17.7704 | 6.8477 | 9.5159 | -3.0232 | 808.5664 | 268.1184 | 168.4806 | 33.1798 | -62.5929 | 483.2043 | 244.6177 | 168.2434 | 69.7919 | -39.7543 | 325.3621 | 23.5007 | 0.23721 | -36.8113 | -22.8493 | 90.1UnsusTEndura04Bhighergeneric
90.2UnsusTEndura04Bhighergeneric | UnsusT | Endura04B | higher | generic | 90.2 | Wall | Timber-framed, cavity, 90 mm frame | 70 mm clay brick masonry, double studs @ 600 mm centres, dwangs 800 mm centres (approx. 22% framing ratio), Pink® Batts® Classic R2.2 Wall insulation | 33.7719 | 15.0055 | 6.8477 | 10.1804 | -2.8218 | 760.991 | 226.0639 | 168.4806 | 23.8308 | -64.8489 | 396.0978 | 200.9452 | 168.2434 | 67.714 | -38.7051 | 364.8932 | 25.1186 | 0.23721 | -44.0824 | -26.1545 | 90.2UnsusTEndura04Bhighergeneric
90.3UnsusTEndura04Bhighergeneric | UnsusT | Endura04B | higher | generic | 90.3 | Wall | Timber-framed, cavity, 90 mm frame | 90 mm clay brick masonry, double studs @ 600 mm centres, dwangs 800 mm centres (approx. 22% framing ratio), Pink® Batts® Classic R2.2 Wall insulation | 41.9758 | 18.1669 | 6.8477 | 10.5939 | -3.2325 | 859.5635 | 273.5707 | 168.4806 | 31.1846 | -69.8978 | 485.1683 | 247.3508 | 168.2434 | 74.9796 | -43.2027 | 374.3952 | 26.22 | 0.23721 | -43.9942 | -26.7058 | 90.3UnsusTEndura04Bhighergeneric
90.4UnsusTEndura04Bhighergeneric | UnsusT | Endura04B | higher | generic | 90.4 | Wall | Timber-framed, cavity, 90 mm frame | 70 mm clay brick masonry, studs @ 400 mm centres, dwangs 800 mm centres (18% framing ratio), Pink® Batts® Ultra® R2.8 Wall insulation | 33.5451 | 14.609 | 6.8477 | 9.1024 | -2.6125 | 709.9939 | 220.6115 | 168.4806 | 25.8261 | -57.5439 | 394.1338 | 198.2122 | 168.2434 | 62.5263 | -35.2567 | 315.8601 | 22.3993 | 0.23721 | -36.8994 | -22.298 | 90.4UnsusTEndura04Bhighergeneric
90.5UnsusTEndura04Bhighergeneric | UnsusT | Endura04B | higher | generic | 90.5 | Wall | Timber-framed, cavity, 90 mm frame | 90 mm clay brick masonry, studs @ 400 mm centres, dwangs 800 mm centres (18% framing ratio), Pink® Batts® Ultra® R2.8 Wall insulation | 41.7489 | 17.7704 | 6.8477 | 9.5159 | -3.0232 | 808.5664 | 268.1184 | 168.4806 | 33.1798 | -62.5929 | 483.2043 | 244.6177 | 168.2434 | 69.7919 | -39.7543 | 325.3621 | 23.5007 | 0.23721 | -36.8113 | -22.8493 | 90.5UnsusTEndura04Bhighergeneric
90.6UnsusTEndura04Bhighergeneric | UnsusT | Endura04B | higher | generic | 90.6 | Wall | Timber-framed, cavity, 90 mm frame | 70 mm clay brick masonry, double studs @ 600 mm centres, dwangs 800 mm centres (approx. 22% framing ratio), Pink® Batts® Ultra® R2.8 Wall insulation | 33.7719 | 15.0055 | 6.8477 | 10.1804 | -2.8218 | 760.991 | 226.0639 | 168.4806 | 23.8308 | -64.8489 | 396.0978 | 200.9452 | 168.2434 | 67.714 | -38.7051 | 364.8932 | 25.1186 | 0.23721 | -44.0824 | -26.1545 | 90.6UnsusTEndura04Bhighergeneric
90.7UnsusTEndura04Bhighergeneric | UnsusT | Endura04B | higher | generic | 90.7 | Wall | Timber-framed, cavity, 90 mm frame | 90 mm clay brick masonry, double studs @ 600 mm centres, dwangs 800 mm centres (approx. 22% framing ratio), Pink® Batts® Ultra® R2.8 Wall insulation | 41.9758 | 18.1669 | 6.8477 | 10.5939 | -3.2325 | 859.5635 | 273.5707 | 168.4806 | 31.1846 | -69.8978 | 485.1683 | 247.3508 | 168.2434 | 74.9796 | -43.2027 | 374.3952 | 26.22 | 0.23721 | -43.9942 | -26.7058 | 90.7UnsusTEndura04Bhighergeneric
91.0UnsusTEndura04Bhighergeneric | UnsusT | Endura04B | higher | generic | 91.0 | Wall | Timber-framed, cavity, 140 mm frame | 70 mm clay brick masonry, studs @ 400 mm centres, dwangs 800 mm centres (18% framing ratio), Pink® Batts® Ultra® R3.2 140 mm Wall insulation | 34.7073 | 15.9372 | 6.8477 | 12.021 | -3.2069 | 861.411 | 239.9491 | 168.4806 | 20.6246 | -77.9348 | 412.1749 | 210.0203 | 168.2434 | 76.6286 | -45.1759 | 449.2361 | 29.9288 | 0.23721 | -56.3139 | -32.7755 | 91.0UnsusTEndura04Bhighergeneric
91.1UnsusTEndura04Bhighergeneric | UnsusT | Endura04B | higher | generic | 91.1 | Wall | Timber-framed, cavity, 140 mm frame | 90 mm clay brick masonry, studs @ 400 mm centres, dwangs 800 mm centres (18% framing ratio), Pink® Batts® Ultra® R3.2 140 mm Wall insulation | 42.9112 | 19.0986 | 6.8477 | 12.4345 | -3.6175 | 959.9835 | 287.456 | 168.4806 | 27.9784 | -82.9837 | 501.2454 | 256.4258 | 168.2434 | 83.8942 | -49.6736 | 458.7381 | 31.0302 | 0.23721 | -56.2257 | -33.3268 | 91.1UnsusTEndura04Bhighergeneric
91.2UnsusTEndura04Bhighergeneric | UnsusT | Endura04B | higher | generic | 91.2 | Wall | Timber-framed, cavity, 140 mm frame | 70 mm clay brick masonry, double studs @ 600 mm centres, dwangs 800 mm centres (approx. 22% framing ratio), Pink® Batts® Ultra® R3.2 140 mm Wall insulation | 35.0298 | 16.547 | 6.8477 | 13.6968 | -3.5325 | 940.4932 | 248.334 | 168.4806 | 17.4977 | -89.2993 | 415.0322 | 214.1793 | 168.2434 | 84.6782 | -50.5406 | 525.461 | 34.1547 | 0.23721 | -67.4905 | -38.7754 | 91.2UnsusTEndura04Bhighergeneric
91.3UnsusTEndura04Bhighergeneric | UnsusT | Endura04B | higher | generic | 91.3 | Wall | Timber-framed, cavity, 140 mm frame | 90 mm clay brick masonry, double studs @ 600 mm centres, dwangs 800 mm centres (approx. 22% framing ratio), Pink® Batts® Ultra® R3.2 140 mm Wall insulation | 43.2336 | 19.7084 | 6.8477 | 14.1102 | -3.9431 | 1039.0657 | 295.8409 | 168.4806 | 24.8514 | -94.3482 | 504.1027 | 260.5848 | 168.2434 | 91.9438 | -55.0382 | 534.963 | 35.256 | 0.23721 | -67.4023 | -39.3268 | 91.3UnsusTEndura04Bhighergeneric
91.4UnsusTEndura04Bhighergeneric | UnsusT | Endura04B | higher | generic | 91.4 | Wall | Timber-framed, cavity, 140 mm frame | 70 mm clay brick masonry, studs @ 400 mm centres, dwangs 800 mm centres (18% framing ratio), Pink® Batts® Ultra® R4.0 140 mm Wall insulation | 34.7073 | 15.9372 | 6.8477 | 12.021 | -3.2069 | 861.411 | 239.9491 | 168.4806 | 20.6246 | -77.9348 | 412.1749 | 210.0203 | 168.2434 | 76.6286 | -45.1759 | 449.2361 | 29.9288 | 0.23721 | -56.3139 | -32.7755 | 91.4UnsusTEndura04Bhighergeneric
91.5UnsusTEndura04Bhighergeneric | UnsusT | Endura04B | higher | generic | 91.5 | Wall | Timber-framed, cavity, 140 mm frame | 90 mm clay brick masonry, studs @ 400 mm centres, dwangs 800 mm centres (18% framing ratio), Pink® Batts® Ultra® R4.0 140 mm Wall insulation | 42.9112 | 19.0986 | 6.8477 | 12.4345 | -3.6175 | 959.9835 | 287.456 | 168.4806 | 27.9784 | -82.9837 | 501.2454 | 256.4258 | 168.2434 | 83.8942 | -49.6736 | 458.7381 | 31.0302 | 0.23721 | -56.2257 | -33.3268 | 91.5UnsusTEndura04Bhighergeneric
91.6UnsusTEndura04Bhighergeneric | UnsusT | Endura04B | higher | generic | 91.6 | Wall | Timber-framed, cavity, 140 mm frame | 70 mm clay brick masonry, double studs @ 600 mm centres, dwangs 800 mm centres (approx. 22% framing ratio), Pink® Batts® Ultra® R4.0 140 mm Wall insulation | 35.0298 | 16.547 | 6.8477 | 13.6968 | -3.5325 | 940.4932 | 248.334 | 168.4806 | 17.4977 | -89.2993 | 415.0322 | 214.1793 | 168.2434 | 84.6782 | -50.5406 | 525.461 | 34.1547 | 0.23721 | -67.4905 | -38.7754 | 91.6UnsusTEndura04Bhighergeneric
91.7UnsusTEndura04Bhighergeneric | UnsusT | Endura04B | higher | generic | 91.7 | Wall | Timber-framed, cavity, 140 mm frame | 90 mm clay brick masonry, double studs @ 600 mm centres, dwangs 800 mm centres (approx. 22% framing ratio), Pink® Batts® Ultra® R4.0 140 mm Wall insulation | 43.2336 | 19.7084 | 6.8477 | 14.1102 | -3.9431 | 1039.0657 | 295.8409 | 168.4806 | 24.8514 | -94.3482 | 504.1027 | 260.5848 | 168.2434 | 91.9438 | -55.0382 | 534.963 | 35.256 | 0.23721 | -67.4023 | -39.3268 | 91.7UnsusTEndura04Bhighergeneric
92.0UnsusTEndura04Bhighergeneric | UnsusT | Endura04B | higher | generic | 92.0 | Wall | Steel-framed, cavity, 90 mm frame | 70 mm clay brick masonry, studs @ 600 mm centres, dwangs 800 mm centres (14.4% framing ratio), Pink® Batts® Ultra® R2.8 Wall insulation | 46.822 | 12.8357 | 6.8477 | 4.0982 | -5.0095 | 626.4381 | 196.4477 | 168.4806 | 42.813 | -50.0087 | 553.2406 | 187.7811 | 168.2434 | 42.9716 | -49.6573 | 73.1975 | 8.6666 | 0.23721 | -0.35782 | -0.36216 | 92.0UnsusTEndura04Bhighergeneric
92.1UnsusTEndura04Bhighergeneric | UnsusT | Endura04B | higher | generic | 92.1 | Wall | Steel-framed, cavity, 90 mm frame | 90 mm clay brick masonry, studs @ 600 mm centres, dwangs 800 mm centres (14.4% framing ratio), Pink® Batts® Ultra® R2.8 Wall insulation | 55.0258 | 15.9971 | 6.8477 | 4.5116 | -5.4201 | 725.0106 | 243.9545 | 168.4806 | 50.1668 | -55.0576 | 642.3111 | 234.1866 | 168.2434 | 50.2372 | -54.1549 | 82.6995 | 9.7679 | 0.23721 | -0.26966 | -0.91348 | 92.1UnsusTEndura04Bhighergeneric
93.0UnsusTEndura04Bhighergeneric | UnsusT | Endura04B | higher | generic | 93.0 | Wall | Steel-framed, cavity, 140 mm frame | 70 mm clay brick masonry, studs @ 600 mm centres, dwangs 800 mm centres (14.4% framing ratio), Pink® Batts® Ultra® R3.2 140 mm Wall insulation | 49.6984 | 13.1123 | 6.8477 | 4.1769 | -5.5478 | 668.4177 | 201.1756 | 168.4806 | 44.0897 | -54.9239 | 593.3567 | 192.3327 | 168.2434 | 44.1123 | -54.8864 | 75.061 | 8.8429 | 0.23721 | -0.3325 | -0.054246 | 93.0UnsusTEndura04Bhighergeneric
93.1UnsusTEndura04Bhighergeneric | UnsusT | Endura04B | higher | generic | 93.1 | Wall | Steel-framed, cavity, 140 mm frame | 90 mm clay brick masonry, studs @ 600 mm centres, dwangs 800 mm centres (14.4% framing ratio), Pink® Batts® Ultra® R3.2 140 mm Wall insulation | 57.9023 | 16.2737 | 6.8477 | 4.5903 | -5.9585 | 766.9901 | 248.6825 | 168.4806 | 51.4435 | -59.9729 | 682.4272 | 238.7382 | 168.2434 | 51.3779 | -59.384 | 84.563 | 9.9443 | 0.23721 | -0.24434 | -0.60556 | 93.1UnsusTEndura04Bhighergeneric
93.2UnsusTEndura04Bhighergeneric | UnsusT | Endura04B | higher | generic | 93.2 | Wall | Steel-framed, cavity, 140 mm frame | 70 mm clay brick masonry, studs @ 600 mm centres, dwangs 800 mm centres (14.4% framing ratio), Pink® Batts® Ultra® R4.0 140 mm Wall insulation | 49.6984 | 13.1123 | 6.8477 | 4.1769 | -5.5478 | 668.4177 | 201.1756 | 168.4806 | 44.0897 | -54.9239 | 593.3567 | 192.3327 | 168.2434 | 44.1123 | -54.8864 | 75.061 | 8.8429 | 0.23721 | -0.3325 | -0.054246 | 93.2UnsusTEndura04Bhighergeneric
93.3UnsusTEndura04Bhighergeneric | UnsusT | Endura04B | higher | generic | 93.3 | Wall | Steel-framed, cavity, 140 mm frame | 90 mm clay brick masonry, studs @ 600 mm centres, dwangs 800 mm centres (14.4% framing ratio), Pink® Batts® Ultra® R4.0 140 mm Wall insulation | 57.9023 | 16.2737 | 6.8477 | 4.5903 | -5.9585 | 766.9901 | 248.6825 | 168.4806 | 51.4435 | -59.9729 | 682.4272 | 238.7382 | 168.2434 | 51.3779 | -59.384 | 84.563 | 9.9443 | 0.23721 | -0.24434 | -0.60556 | 93.3UnsusTEndura04Bhighergeneric
94.0UnsusTEndura04Bhighergeneric | UnsusT | Endura04B | higher | generic | 94.0 | Wall | Timber-framed, cavity, 90 mm frame | studs @ 400 mm centres, dwangs 800 mm centres (18% framing ratio), Pink® Batts® Ultra® R2.8 Wall insulation | 25.6459 | 13.574 | 41.4394 | 11.6735 | -2.4033 | 717.6865 | 186.8731 | 612.776 | 6.5567 | -69.8393 | 222.8104 | 149.3538 | 545.8159 | 65.8351 | -33.6477 | 494.8761 | 37.5193 | 66.9601 | -59.4776 | -36.2023 | 94.0UnsusTEndura04Bhighergeneric
94.1UnsusTEndura04Bhighergeneric | UnsusT | Endura04B | higher | generic | 94.1 | Wall | Timber-framed, cavity, 90 mm frame | double studs @ 600 mm centres, dwangs 800 mm centres (approx. 22% framing ratio), Pink® Batts® Ultra® R2.8 Wall insulation | 26.0108 | 14.1981 | 41.4394 | 13.3493 | -2.7298 | 797.3919 | 195.4925 | 612.776 | 3.4511 | -81.2219 | 226.2673 | 153.7398 | 545.8159 | 73.8976 | -39.0327 | 571.1247 | 41.7527 | 66.9601 | -70.6458 | -42.2 | 94.1UnsusTEndura04Bhighergeneric
95.0UnsusTEndura04Bhighergeneric | UnsusT | Endura04B | higher | generic | 95.0 | Wall | Timber-framed, cavity, 140 mm frame | studs @ 400 mm centres, dwangs 800 mm centres (18% framing ratio), Pink® Batts® Ultra® R3.2 140 mm Wall insulation | 26.189 | 13.8786 | 41.4394 | 11.902 | -2.4701 | 739.912 | 191.9626 | 612.776 | 6.3539 | -71.8782 | 234.1435 | 153.7277 | 545.8159 | 67.0001 | -34.8516 | 505.7684 | 38.2349 | 66.9601 | -60.9561 | -37.0433 | 95.0UnsusTEndura04Bhighergeneric
95.1UnsusTEndura04Bhighergeneric | UnsusT | Endura04B | higher | generic | 95.1 | Wall | Timber-framed, cavity, 140 mm frame | double studs @ 600 mm centres, dwangs 800 mm centres (approx. 22% framing ratio), Pink® Batts® Ultra® R3.2 140 mm Wall insulation | 26.5114 | 14.4884 | 41.4394 | 13.5778 | -2.7956 | 818.9942 | 200.3474 | 612.776 | 3.2269 | -83.2427 | 237.0009 | 157.8867 | 545.8159 | 75.0497 | -40.2162 | 581.9933 | 42.4607 | 66.9601 | -72.1327 | -43.0432 | 95.1UnsusTEndura04Bhighergeneric
95.2UnsusTEndura04Bhighergeneric | UnsusT | Endura04B | higher | generic | 95.2 | Wall | Timber-framed, cavity, 140 mm frame | studs @ 400 mm centres, dwangs 800 mm centres (18% framing ratio), Pink® Batts® Ultra® R4.0 140 mm Wall insulation | 26.189 | 13.8786 | 41.4394 | 11.902 | -2.4701 | 739.912 | 191.9626 | 612.776 | 6.3539 | -71.8782 | 234.1435 | 153.7277 | 545.8159 | 67.0001 | -34.8516 | 505.7684 | 38.2349 | 66.9601 | -60.9561 | -37.0433 | 95.2UnsusTEndura04Bhighergeneric
95.3UnsusTEndura04Bhighergeneric | UnsusT | Endura04B | higher | generic | 95.3 | Wall | Timber-framed, cavity, 140 mm frame | double studs @ 600 mm centres, dwangs 800 mm centres (approx. 22% framing ratio), Pink® Batts® Ultra® R4.0 140 mm Wall insulation | 26.5114 | 14.4884 | 41.4394 | 13.5778 | -2.7956 | 818.9942 | 200.3474 | 612.776 | 3.2269 | -83.2427 | 237.0009 | 157.8867 | 545.8159 | 75.0497 | -40.2162 | 581.9933 | 42.4607 | 66.9601 | -72.1327 | -43.0432 | 95.3UnsusTEndura04Bhighergeneric
96.0UnsusTEndura04Bhighergeneric | UnsusT | Endura04B | higher | generic | 96.0 | Wall | Timber-framed, cavity, 90 mm frame | studs @ 400 mm centres, dwangs 800 mm centres (18% framing ratio), Pink® Batts® Ultra® R2.8 Wall insulation | 16.7468 | 8.416 | 28.8445 | 8.7614 | -2.3584 | 580.1628 | 118.425 | 541.56 | 3.3339 | -59.8833 | 184.944 | 84.7417 | 450.6075 | 45.4859 | -29.7588 | 395.2189 | 33.6833 | 90.9525 | -42.3512 | -30.1353 | 96.0UnsusTEndura04Bhighergeneric
96.1UnsusTEndura04Bhighergeneric | UnsusT | Endura04B | higher | generic | 96.1 | Wall | Timber-framed, cavity, 90 mm frame | double studs @ 600 mm centres, dwangs 800 mm centres (approx. 22% framing ratio), Pink® Batts® Ultra® R2.8 Wall insulation | 16.902 | 8.7126 | 28.8445 | 9.5801 | -2.5169 | 618.545 | 122.4878 | 541.56 | 1.8205 | -65.4194 | 186.105 | 86.7425 | 450.6075 | 49.4266 | -32.3671 | 432.44 | 35.7452 | 90.9525 | -47.8053 | -33.063 | 96.1UnsusTEndura04Bhighergeneric
97.0UnsusTEndura04Bhighergeneric | UnsusT | Endura04B | higher | generic | 97.0 | Wall | Timber-framed, cavity, 140 mm frame | studs @ 400 mm centres, dwangs 800 mm centres (18% framing ratio), Pink® Batts® Ultra® R3.2 140 mm Wall insulation | 17.9091 | 9.7442 | 28.8445 | 11.68 | -2.9528 | 731.5799 | 137.7626 | 541.56 | -1.8675 | -80.2741 | 202.985 | 96.5498 | 450.6075 | 59.5882 | -39.678 | 528.5949 | 41.2128 | 90.9525 | -61.7656 | -40.6128 | 97.0UnsusTEndura04Bhighergeneric
97.1UnsusTEndura04Bhighergeneric | UnsusT | Endura04B | higher | generic | 97.1 | Wall | Timber-framed, cavity, 140 mm frame | double studs @ 600 mm centres, dwangs 800 mm centres (approx. 22% framing ratio), Pink® Batts® Ultra® R3.2 140 mm Wall insulation | 18.2315 | 10.354 | 28.8445 | 13.3558 | -3.2784 | 810.6622 | 146.1475 | 541.56 | -4.9945 | -91.6387 | 205.8424 | 100.7088 | 450.6075 | 67.6379 | -45.0427 | 604.8198 | 45.4387 | 90.9525 | -72.9422 | -46.6127 | 97.1UnsusTEndura04Bhighergeneric
97.2UnsusTEndura04Bhighergeneric | UnsusT | Endura04B | higher | generic | 97.2 | Wall | Timber-framed, cavity, 140 mm frame | studs @ 400 mm centres, dwangs 800 mm centres (18% framing ratio), Pink® Batts® Ultra® R4.0 140 mm Wall insulation | 17.9091 | 9.7442 | 28.8445 | 11.68 | -2.9528 | 731.5799 | 137.7626 | 541.56 | -1.8675 | -80.2741 | 202.985 | 96.5498 | 450.6075 | 59.5882 | -39.678 | 528.5949 | 41.2128 | 90.9525 | -61.7656 | -40.6128 | 97.2UnsusTEndura04Bhighergeneric
97.3UnsusTEndura04Bhighergeneric | UnsusT | Endura04B | higher | generic | 97.3 | Wall | Timber-framed, cavity, 140 mm frame | double studs @ 600 mm centres, dwangs 800 mm centres (approx. 22% framing ratio), Pink® Batts® Ultra® R4.0 140 mm Wall insulation | 18.2315 | 10.354 | 28.8445 | 13.3558 | -3.2784 | 810.6622 | 146.1475 | 541.56 | -4.9945 | -91.6387 | 205.8424 | 100.7088 | 450.6075 | 67.6379 | -45.0427 | 604.8198 | 45.4387 | 90.9525 | -72.9422 | -46.6127 | 97.3UnsusTEndura04Bhighergeneric
98.0UnsusTEndura04Bhighergeneric | UnsusT | Endura04B | higher | generic | 98.0 | Wall | Timber-framed, direct-fixed, 90 mm frame | studs @ 400 mm centres, dwangs 800 mm centres (18% framing ratio), Pink® Batts® Ultra® R2.8 Wall insulation | 17.1612 | 8.4504 | 30.0333 | 8.0034 | -2.2832 | 549.9865 | 118.7932 | 558.2826 | 5.1231 | -55.6793 | 184.5065 | 86.0917 | 460.5266 | 42.0849 | -27.8178 | 365.48 | 32.7015 | 97.756 | -37.161 | -27.8722 | 98.0UnsusTEndura04Bhighergeneric
98.1UnsusTEndura04Bhighergeneric | UnsusT | Endura04B | higher | generic | 98.1 | Wall | Timber-framed, direct-fixed, 90 mm frame | double studs @ 600 mm centres, dwangs 800 mm centres (approx. 22% framing ratio), Pink® Batts® Ultra® R2.8 Wall insulation | 17.388 | 8.8469 | 30.0333 | 9.0814 | -2.4925 | 600.9836 | 124.2456 | 558.2826 | 3.1279 | -62.9843 | 186.4705 | 88.8248 | 460.5266 | 47.2726 | -31.2663 | 414.5131 | 35.4208 | 97.756 | -44.344 | -31.7288 | 98.1UnsusTEndura04Bhighergeneric
99.0UnsusTEndura04Bhighergeneric | UnsusT | Endura04B | higher | generic | 99.0 | Wall | Timber-framed, direct-fixed, 140 mm frame | studs @ 400 mm centres, dwangs 800 mm centres (18% framing ratio), Pink® Batts® Ultra® R3.2 140 mm Wall insulation | 18.3234 | 9.7786 | 30.0333 | 10.922 | -2.8775 | 701.4036 | 138.1308 | 558.2826 | -0.078365 | -76.0701 | 202.5476 | 97.8998 | 460.5266 | 56.1872 | -37.7371 | 498.8561 | 40.231 | 97.756 | -56.5755 | -38.3498 | 99.0UnsusTEndura04Bhighergeneric
99.1UnsusTEndura04Bhighergeneric | UnsusT | Endura04B | higher | generic | 99.1 | Wall | Timber-framed, direct-fixed, 140 mm frame | double studs @ 600 mm centres, dwangs 800 mm centres (approx. 22% framing ratio), Pink® Batts® Ultra® R3.2 140 mm Wall insulation | 18.6459 | 10.3884 | 30.0333 | 12.5978 | -3.2031 | 780.4858 | 146.5157 | 558.2826 | -3.2053 | -87.4347 | 205.4049 | 102.0588 | 460.5266 | 64.2368 | -43.1017 | 575.0809 | 44.4569 | 97.756 | -67.7521 | -44.3497 | 99.1UnsusTEndura04Bhighergeneric
99.2UnsusTEndura04Bhighergeneric | UnsusT | Endura04B | higher | generic | 99.2 | Wall | Timber-framed, direct-fixed, 140 mm frame | studs @ 400 mm centres, dwangs 800 mm centres (18% framing ratio), Pink® Batts® Ultra® R4.0 140 mm Wall insulation | 18.3234 | 9.7786 | 30.0333 | 10.922 | -2.8775 | 701.4036 | 138.1308 | 558.2826 | -0.078365 | -76.0701 | 202.5476 | 97.8998 | 460.5266 | 56.1872 | -37.7371 | 498.8561 | 40.231 | 97.756 | -56.5755 | -38.3498 | 99.2UnsusTEndura04Bhighergeneric
99.3UnsusTEndura04Bhighergeneric | UnsusT | Endura04B | higher | generic | 99.3 | Wall | Timber-framed, direct-fixed, 140 mm frame | double studs @ 600 mm centres, dwangs 800 mm centres (approx. 22% framing ratio), Pink® Batts® Ultra® R4.0 140 mm Wall insulation | 18.6459 | 10.3884 | 30.0333 | 12.5978 | -3.2031 | 780.4858 | 146.5157 | 558.2826 | -3.2053 | -87.4347 | 205.4049 | 102.0588 | 460.5266 | 64.2368 | -43.1017 | 575.0809 | 44.4569 | 97.756 | -67.7521 | -44.3497 | 99.3UnsusTEndura04Bhighergeneric
F-L.1UnsusTEndura04Bhighergeneric | UnsusT | Endura04B | higher | generic | F-L.1 | Floor | HPCD ELEMENT L1 SUSPENDED TIMBER FLOOR 140x45 R1.6 | a | 21.0756 | 5.489 | 0.25196 | 11.3482 | -1.7404 | 1002.52 | 127.5537 | 8.8292 | 24.9757 | -58.9326 | 287.5814 | 76.8174 | 5.7893 | 77.231 | -28.4282 | 714.9386 | 50.7362 | 3.0399 | -52.2553 | -30.5044 | F-L.1UnsusTEndura04Bhighergeneric
F-L.2UnsusTEndura04Bhighergeneric | UnsusT | Endura04B | higher | generic | F-L.2 | Floor | HPCD ELEMENT L.2 SUSPENDED TIMBER FLOOR 140x45 R4.0 | a | 22.3753 | 6.0647 | 0.25196 | 11.3586 | -1.8054 | 1031.6442 | 137.6754 | 8.8292 | 25.226 | -60.3888 | 314.7052 | 86.5274 | 5.7893 | 77.4747 | -29.7844 | 716.939 | 51.148 | 3.0399 | -52.2486 | -30.6044 | F-L.2UnsusTEndura04Bhighergeneric
F-L.3UnsusTEndura04Bhighergeneric | UnsusT | Endura04B | higher | generic | F-L.3 | Floor | HPCD ELEMENT L.3 SUSPENDED TIMBER FLOOR 190x45 R4.0+R1.2 | a | 23.3697 | 6.7982 | 0.28338 | 12.1047 | -1.9987 | 1091.1569 | 149.3022 | 9.9304 | 22.9066 | -66.6567 | 335.6502 | 95.805 | 6.5114 | 80.4191 | -33.1659 | 755.5067 | 53.4972 | 3.419 | -57.5125 | -33.4908 | F-L.3UnsusTEndura04Bhighergeneric
F-L.4UnsusTEndura04Bhighergeneric | UnsusT | Endura04B | higher | generic | F-L.4 | Floor | HPCD ELEMENT L.4 SUSPENDED TIMBER FLOOR 240x45 R4.0+R2.6 | a | 23.6318 | 8.2111 | 0.28338 | 15.2263 | -2.6602 | 1254.2919 | 170.1226 | 9.9304 | 14.2565 | -89.4293 | 349.9211 | 108.218 | 6.5114 | 93.5333 | -44.2371 | 904.3708 | 61.9046 | 3.419 | -79.2769 | -45.1922 | F-L.4UnsusTEndura04Bhighergeneric
F-M.1UnsusTEndura04Bhighergeneric | UnsusT | Endura04B | higher | generic | F-M.1 | Floor | HPCD ELEMENT M.1 SUSPENDED I-JOIST FLOOR 200x45 2xR2.6 | a | 26.5262 | 5.3841 | 0.28338 | 7.9744 | -0.88509 | 1086.5363 | 138.5802 | 9.9304 | 58.3603 | -29.5702 | 410.7571 | 90.4908 | 6.5114 | 75.2208 | -14.9175 | 675.7792 | 48.0894 | 3.419 | -16.8605 | -14.6527 | F-M.1UnsusTEndura04Bhighergeneric
F-M.2UnsusTEndura04Bhighergeneric | UnsusT | Endura04B | higher | generic | F-M.2 | Floor | HPCD ELEMENT M.2 SUSPENDED I-JOIST FLOOR 240x45 R4.0+R2.6 | a | 27.8934 | 6.0023 | 0.28338 | 8.5953 | -1.0165 | 1152.9421 | 149.3957 | 9.9304 | 60.257 | -33.7892 | 437.9706 | 99.0248 | 6.5114 | 79.8968 | -17.2862 | 714.9715 | 50.371 | 3.419 | -19.6398 | -16.5031 | F-M.2UnsusTEndura04Bhighergeneric
F-M.3UnsusTEndura04Bhighergeneric | UnsusT | Endura04B | higher | generic | F-M.3 | Floor | HPCD ELEMENT M.3 SUSPENDED I-JOIST FLOOR 300x45 2 x R4.0 | a | 32.3306 | 7.2964 | 0.28338 | 9.2473 | -1.0513 | 1389.2556 | 178.1641 | 9.9304 | 75.6639 | -35.0622 | 545.6312 | 120.9248 | 6.5114 | 90.9522 | -18.4437 | 843.6244 | 57.2393 | 3.419 | -15.2883 | -16.6185 | F-M.3UnsusTEndura04Bhighergeneric
IW-003UnsusTEndura04Bhighergeneric | UnsusT | Endura04B | higher | generic | IW-003 | Interior wall | 22% framing ratio, 10 mm plasterboard both sides, 75 mm acoustic insulation | a | 5.7404 | 4.4707 | 13.3484 | 10.5821 | -1.391 | 459.9635 | 69.8731 | 326.0393 | 6.959 | -47.2228 | 109.3245 | 45.0569 | 326.0354 | 50.6652 | -22.9905 | 350.639 | 24.8162 | 0.0038824 | -43.7062 | -24.2324 | IW-003UnsusTEndura04Bhighergeneric
IW-004UnsusTEndura04Bhighergeneric | UnsusT | Endura04B | higher | generic | IW-004 | Interior wall | 22% framing ratio, 10 mm plasterboard, 12 mm plywood, 75 mm acoustic insulation | a | 9.5884 | 4.416 | 13.3484 | 9.8887 | -1.4334 | 675.1635 | 91.9572 | 326.0393 | 8.5395 | -48.4948 | 170.4245 | 55.5862 | 326.0354 | 52.4093 | -23.5105 | 504.739 | 36.3709 | 0.0038824 | -43.8699 | -24.9844 | IW-004UnsusTEndura04Bhighergeneric
IW-005UnsusTEndura04Bhighergeneric | UnsusT | Endura04B | higher | generic | IW-005 | Interior wall | 22% framing ratio, 12 mm plywood both sides, 75 mm acoustic insulation | a | 13.4364 | 4.3614 | 13.3484 | 9.1953 | -1.4758 | 890.3635 | 114.0412 | 326.0393 | 10.1199 | -49.7668 | 231.5245 | 66.1156 | 326.0354 | 54.1535 | -24.0305 | 658.839 | 47.9257 | 0.0038824 | -44.0336 | -25.7364 | IW-005UnsusTEndura04Bhighergeneric
IW-007UnsusTEndura04Bhighergeneric | UnsusT | Endura04B | higher | generic | IW-007 | Interior wall | 22% framing ratio, 2 x 10 mm plasterboard, 10 mm plasterboard, 75 mm acoustic insulation | a | 6.8204 | 5.1942 | 13.3484 | 12.4635 | -1.391 | 507.9635 | 83.1941 | 326.0393 | 16.5557 | -47.2228 | 137.0245 | 54.6829 | 326.0354 | 59.4612 | -22.9905 | 370.939 | 28.5112 | 0.0038824 | -42.9055 | -24.2324 | IW-007UnsusTEndura04Bhighergeneric
IW-008UnsusTEndura04Bhighergeneric | UnsusT | Endura04B | higher | generic | IW-008 | Interior wall | 22% framing ratio, 2 x 10 mm plasterboard, 12 mm plywood, 75 mm acoustic insulation | a | 10.6684 | 5.1395 | 13.3484 | 11.7701 | -1.4334 | 723.1635 | 105.2782 | 326.0393 | 18.1361 | -48.4948 | 198.1245 | 65.2122 | 326.0354 | 61.2053 | -23.5105 | 525.039 | 40.0659 | 0.0038824 | -43.0692 | -24.9844 | IW-008UnsusTEndura04Bhighergeneric
R-N.1UnsusTEndura04Bhighergeneric | UnsusT | Endura04B | higher | generic | R-N.1 | Roof | HPCD ELEMENT N.1 SKILLION ROOF 190 RAFTER, NO COUNTERBATTENS OR EXTRA OUTER MEMBRANE LAYER, R3.2 | a | 22.8401 | 5.2411 | 23.8577 | 9.9703 | -9.2922 | 742.6612 | 81.85 | 447.3066 | 7.9665 | -116.3385 | 341.1864 | 57.5734 | 404.4358 | 52.7678 | -95.5556 | 401.4748 | 24.2765 | 42.8709 | -44.8014 | -20.7829 | R-N.1UnsusTEndura04Bhighergeneric
R-N.2UnsusTEndura04Bhighergeneric | UnsusT | Endura04B | higher | generic | R-N.2 | Roof | HPCD ELEMENT N.2 SKILLION ROOF 190 RAFTER, COUNTERBATTENS EXTRA OUTER MEMBRANE, R4.0+ R1.2 | a | 23.9034 | 5.5296 | 24.6208 | 10.3631 | -9.3598 | 792.1601 | 87.4571 | 472.0265 | 7.4247 | -118.7208 | 371.2209 | 61.9584 | 426.0015 | 54.6041 | -96.6616 | 420.9391 | 25.4987 | 46.0251 | -47.1794 | -22.0592 | R-N.2UnsusTEndura04Bhighergeneric
R-N.3UnsusTEndura04Bhighergeneric | UnsusT | Endura04B | higher | generic | R-N.3 | Roof | HPCD ELEMENT N.3 SKILLION ROOF 240 RAFTER, COUNTERBATTENS EXTRA OUTER MEMBRANE, R4.0+ R2.6 | a | 24.2035 | 5.7348 | 24.6208 | 11.3659 | -9.5604 | 843.8259 | 90.4722 | 472.0265 | 5.5821 | -125.7389 | 371.3249 | 61.5982 | 426.0015 | 59.443 | -99.7921 | 472.501 | 28.8739 | 46.0251 | -53.8609 | -25.9469 | R-N.3UnsusTEndura04Bhighergeneric
R-N.4UnsusTEndura04Bhighergeneric | UnsusT | Endura04B | higher | generic | R-N.4 | Roof | HPCD ELEMENT N.4 SKILLION ROOF 290 RAFTER, COUNTERBATTENS EXTRA OUTER MEMBRANE 2 x R4.0 | a | 24.6804 | 6.456 | 24.6208 | 12.4431 | -9.7831 | 898.8747 | 100.862 | 472.0265 | 3.6119 | -133.2501 | 382.8623 | 70.0024 | 426.0015 | 64.6462 | -103.7223 | 516.0124 | 30.8597 | 46.0251 | -61.0343 | -29.5278 | R-N.4UnsusTEndura04Bhighergeneric
R-O.2UnsusTEndura04Bhighergeneric | UnsusT | Endura04B | higher | generic | R-O.2 | Roof | HPCD ELEMENT O.2 SKILLION ROOF 240x63 I-JOISTS, COUNTERBATTENS EXTRA OUTER MEMBRANE R4.0 + R2.6 | a | 33.5135 | 5.6851 | 24.6208 | 9.6661 | -8.7204 | 1189.8269 | 123.5679 | 472.0265 | 53.3954 | -98.0927 | 555.8478 | 82.1015 | 426.0015 | 72.7214 | -86.0166 | 633.9791 | 41.4664 | 46.0251 | -19.326 | -12.0761 | R-O.2UnsusTEndura04Bhighergeneric
R-O.3UnsusTEndura04Bhighergeneric | UnsusT | Endura04B | higher | generic | R-O.3 | Roof | HPCD ELEMENT O.3 SKILLION ROOF 300x63 I-JOISTS, COUNTERBATTENS EXTRA OUTER MEMBRANE 2xR4.0 | a | 33.7788 | 6.0088 | 24.6208 | 9.644 | -8.7254 | 1194.4629 | 128.5526 | 472.0265 | 53.7503 | -98.0298 | 566.1875 | 87.883 | 426.0015 | 72.7842 | -86.3712 | 628.2753 | 40.6696 | 46.0251 | -19.0338 | -11.6586 | R-O.3UnsusTEndura04Bhighergeneric
R-P.1UnsusTEndura04Bhighergeneric | UnsusT | Endura04B | higher | generic | R-P.1 | Roof | HPCD ELEMENT P.1 RAISED HEEL TRUSSES NO COUNTERBATTENS OR EXTRA MEMBRANE LAYERS | a | 23.9612 | 5.2289 | 23.3002 | 9.6012 | -9.3112 | 720.0807 | 80.3617 | 429.0537 | 9.7155 | -114.3439 | 337.5706 | 57.2505 | 389.0584 | 51.711 | -95.1109 | 382.5101 | 23.1112 | 39.9953 | -41.9955 | -19.233 | R-P.1UnsusTEndura04Bhighergeneric
R-P.1aUnsusTEndura04Bhighergeneric | UnsusT | Endura04B | higher | generic | R-P.1a | Roof | HPCD ELEMENT P.1a STANDARD TRUSS ROOF, NO RAISED HEEL, NO SERVICE CAVITY | a | 23.3042 | 5.1057 | 23.3002 | 9.3497 | -9.2034 | 700.0009 | 78.6356 | 429.0537 | 9.9823 | -112.1864 | 328.8321 | 56.1487 | 389.0584 | 50.3835 | -93.7724 | 371.1687 | 22.4868 | 39.9953 | -40.4012 | -18.414 | R-P.1aUnsusTEndura04Bhighergeneric
R-P.2UnsusTEndura04Bhighergeneric | UnsusT | Endura04B | higher | generic | R-P.2 | Roof | HPCD ELEMENT P.2 WITH COUNTERBATTENS, SERVICE CAV 2 EXTRA MEMBRANES , R3.2 | a | 25.944 | 6.1762 | 25.2834 | 11.412 | -9.6526 | 858.5378 | 96.9205 | 493.0549 | 6.6528 | -126.2782 | 389.3977 | 68.6579 | 445.6002 | 60.3211 | -100.7684 | 469.1401 | 28.2627 | 47.4548 | -53.6683 | -25.5098 | R-P.2UnsusTEndura04Bhighergeneric
R-P.2aUnsusTEndura04Bhighergeneric | UnsusT | Endura04B | higher | generic | R-P.2a | Roof | HPCD ELEMENT P.2a AS P.2. BUT WITH SERVICE CAV BATTENS @ 600 CS AND NO RONDO SYSTEM | a | 24.4881 | 6.2067 | 25.2834 | 12.0532 | -9.689 | 875.6171 | 97.3963 | 493.0549 | 4.4364 | -130.1733 | 377.079 | 67.5229 | 445.6002 | 62.8056 | -102.0974 | 498.5381 | 29.8734 | 47.4548 | -58.3692 | -28.0758 | R-P.2aUnsusTEndura04Bhighergeneric
R-P.3UnsusTEndura04Bhighergeneric | UnsusT | Endura04B | higher | generic | R-P.3 | Roof | HPCD ELEMENT P.3 RAISED HEEL TRUSSES WITH COUNTERBATTENS, TWO EXTRA MEMBRANE LAYERS, R2.6 + R 3.6 | a | 26.8802 | 6.7093 | 25.2834 | 11.8166 | -9.7762 | 897.3407 | 105.7783 | 493.0549 | 6.0361 | -130.0111 | 408.6744 | 76.2221 | 445.6002 | 62.3707 | -102.9969 | 488.6663 | 29.5562 | 47.4548 | -56.3346 | -27.0142 | R-P.3UnsusTEndura04Bhighergeneric
R-P.4UnsusTEndura04Bhighergeneric | UnsusT | Endura04B | higher | generic | R-P.4 | Roof | HPCD ELEMENT P.4 RAISED HEEL TRUSSES WITH COUNTERBATTENS, TWO EXTRA MEMBRANE LAYERS, R2.6 + R 3.6 | a | 27.4572 | 5.945 | 25.2834 | 10.7284 | -9.6051 | 870.4886 | 96.6842 | 493.0549 | 8.2516 | -123.8465 | 410.1123 | 66.7979 | 445.6002 | 57.2819 | -99.6721 | 460.3763 | 29.8863 | 47.4548 | -49.0303 | -24.1744 | R-P.4UnsusTEndura04Bhighergeneric
W-A.1UnsusTEndura04Bhighergeneric | UnsusT | Endura04B | higher | generic | W-A.1 | Wall | HPCD ELEMENT A.1 90 TIMBER STUD WALL, NO SERV CAV, R2.2 | a | 10.0578 | 6.7966 | 26.2998 | 14.6064 | -4.4555 | 915.9892 | 104.947 | 820.1269 | -37.8141 | -156.6155 | 212.3469 | 61.6436 | 452.8074 | 56.1919 | -73.6084 | 703.6423 | 43.3034 | 367.3196 | -94.006 | -83.0071 | W-A.1UnsusTEndura04Bhighergeneric
W-A.3UnsusTEndura04Bhighergeneric | UnsusT | Endura04B | higher | generic | W-A.3 | Wall | HPCD ELEMENT A.3 140 TIMBER STUD, AVCL,SERVICE CAV, R4.0+1.2 | a | 13.1637 | 8.2179 | 26.8166 | 17.827 | -5.1811 | 1134.8496 | 128.9601 | 837.0457 | -43.3223 | -180.9445 | 259.9608 | 73.8391 | 467.0574 | 71.961 | -85.3225 | 874.8888 | 55.121 | 369.9883 | -115.2833 | -95.622 | W-A.3UnsusTEndura04Bhighergeneric
W-A.4UnsusTEndura04Bhighergeneric | UnsusT | Endura04B | higher | generic | W-A.4 | Wall | HPCD ELEMENT A.4 140 TIMBER RAB NO DWANGS, AVCL,SERVICE CAV, R4.0+1.2 | a | 16.5944 | 8.5909 | 30.0435 | 17.3891 | -4.939 | 1270.4599 | 142.1792 | 919.6031 | -28.647 | -172.8331 | 324.0939 | 83.5472 | 530.1578 | 77.7611 | -81.3048 | 946.366 | 58.632 | 389.4452 | -106.4082 | -91.5283 | W-A.4UnsusTEndura04Bhighergeneric
W-B.1UnsusTEndura04Bhighergeneric | UnsusT | Endura04B | higher | generic | W-B.1 | Wall | HPCD ELEMENT B1 140 TIMBER NO DWANGS, or RAB, EXTRA PLY AVCL,SERVICE CAV, R4.0+1.2 | a | 15.5203 | 8.3938 | 28.4739 | 17.4092 | -4.939 | 1241.3421 | 137.7701 | 880.4203 | -28.5531 | -172.833 | 304.0665 | 80.0822 | 501.2129 | 77.8511 | -81.3048 | 937.2756 | 57.6879 | 379.2074 | -106.4041 | -91.5282 | W-B.1UnsusTEndura04Bhighergeneric
W-B.2UnsusTEndura04Bhighergeneric | UnsusT | Endura04B | higher | generic | W-B.2 | Wall | HPCD ELEMENT B2 140 TIMBER NO DWANGS, or WRAP, EXTRA PLY AVCL,SERVICE CAV, R4.0+1.2 | a | 17.8292 | 8.9817 | 29.8429 | 18.2166 | -4.9406 | 1398.3804 | 151.8181 | 914.3525 | -16.1997 | -173.1985 | 342.378 | 88.4416 | 526.0232 | 89.6158 | -81.3128 | 1056.0025 | 63.3764 | 388.3292 | -105.8155 | -91.8857 | W-B.2UnsusTEndura04Bhighergeneric
W-C.1UnsusTEndura04Bhighergeneric | UnsusT | Endura04B | higher | generic | W-C.1 | Wall | HPCD ELEMENT C1 140 TIMBER NO DWANGS, or RAB, EXTRA PLY AVCL,STEEL FRAMED SERVICE CAV, R4.0+1.2 | a | 19.1051 | 8.3157 | 28.4739 | 17.1329 | -5.7226 | 1266.222 | 136.6749 | 880.4203 | -26.2339 | -177.5693 | 344.4084 | 79.9232 | 501.2129 | 77.6119 | -87.9861 | 921.8136 | 56.7517 | 379.2074 | -103.8458 | -89.5832 | W-C.1UnsusTEndura04Bhighergeneric
W-C.2UnsusTEndura04Bhighergeneric | UnsusT | Endura04B | higher | generic | W-C.2 | Wall | HPCD ELEMENT C.2 140 TIMBER NO WRAP, or DWANGS , EXTRA PLY AVCL,STEEL FRAMED SERVICE CAV, R4.0+1.2 | a | 21.7368 | 8.9158 | 29.8429 | 17.9478 | -5.7242 | 1429.3305 | 150.8909 | 914.3525 | -13.819 | -177.9348 | 388.5419 | 88.443 | 526.0232 | 89.4351 | -87.9941 | 1040.7887 | 62.4479 | 388.3292 | -103.2542 | -89.9408 | W-C.2UnsusTEndura04Bhighergeneric
100.0UnsusTEndura04Bhigherpinkbatts | UnsusT | Endura04B | higher | pinkbatts | 100.0 | Wall | Steel-framed, direct-fixed, 90 mm frame | studs @ 600 mm centres, dwangs 800 mm centres (14.4% framing ratio), Pink® Batts® Ultra® R2.8 Wall insulation | 31.5363 | 6.5902 | 30.0333 | 3.0093 | -4.735 | 496.0533 | 95.2767 | 558.2826 | 22.3554 | -49.6252 | 355.5628 | 73.7311 | 460.5266 | 22.769 | -42.8159 | 140.4905 | 21.5456 | 97.756 | -0.61285 | -6.82 | 100.0UnsusTEndura04Bhigherpinkbatts
101.0UnsusTEndura04Bhigherpinkbatts | UnsusT | Endura04B | higher | pinkbatts | 101.0 | Wall | Timber-framed, direct-fixed, 90 mm frame | studs @ 400 mm centres, dwangs 800 mm centres (18% framing ratio), Pink® Batts® Ultra® R2.8 Wall insulation | 27.596 | 3.9402 | 31.0433 | 8.0727 | -12.1007 | 732.844 | 62.5891 | 559.5429 | 10.586 | -131.0925 | 383.7529 | 41.0631 | 503.9195 | 42.972 | -118.0264 | 349.0911 | 21.5261 | 55.6235 | -32.5853 | -13.0769 | 101.0UnsusTEndura04Bhigherpinkbatts
101.1UnsusTEndura04Bhigherpinkbatts | UnsusT | Endura04B | higher | pinkbatts | 101.1 | Wall | Timber-framed, direct-fixed, 90 mm frame | double studs @ 600 mm centres, dwangs 800 mm centres (approx. 22% framing ratio), Pink® Batts® Ultra® R2.8 Wall insulation | 27.7721 | 4.3407 | 31.0433 | 9.1502 | -12.3075 | 782.4713 | 68.0116 | 559.5429 | 8.5794 | -138.329 | 385.1643 | 43.8854 | 503.9195 | 48.1487 | -121.4472 | 397.307 | 24.1262 | 55.6235 | -39.7685 | -16.8926 | 101.1UnsusTEndura04Bhigherpinkbatts
102.0UnsusTEndura04Bhigherpinkbatts | UnsusT | Endura04B | higher | pinkbatts | 102.0 | Wall | Timber-framed, direct-fixed, 140 mm frame | studs @ 400 mm centres, dwangs 800 mm centres (18% framing ratio), Pink® Batts® Ultra® R3.2 140 mm Wall insulation | 27.1838 | 4.8935 | 31.0433 | 10.978 | -12.6163 | 846.1593 | 74.1128 | 559.5429 | 5.0622 | -149.5782 | 375.1073 | 46.81 | 503.9195 | 56.7606 | -126.6113 | 471.052 | 27.3028 | 55.6235 | -52.0083 | -22.9837 | 102.0UnsusTEndura04Bhigherpinkbatts
102.1UnsusTEndura04Bhigherpinkbatts | UnsusT | Endura04B | higher | pinkbatts | 102.1 | Wall | Timber-framed, direct-fixed, 140 mm frame | double studs @ 600 mm centres, dwangs 800 mm centres (approx. 22% framing ratio), Pink® Batts® Ultra® R3.2 140 mm Wall insulation | 27.532 | 5.5257 | 31.0433 | 12.6539 | -12.9432 | 925.7222 | 82.8487 | 559.5429 | 1.9395 | -160.9668 | 378.7106 | 51.3544 | 503.9195 | 64.8144 | -132.0132 | 547.0116 | 31.4943 | 55.6235 | -63.1848 | -28.9703 | 102.1UnsusTEndura04Bhigherpinkbatts
102.2UnsusTEndura04Bhigherpinkbatts | UnsusT | Endura04B | higher | pinkbatts | 102.2 | Wall | Timber-framed, direct-fixed, 140 mm frame | studs @ 400 mm centres, dwangs 800 mm centres (18% framing ratio), Pink® Batts® Ultra® R4.0 140 mm Wall insulation | 28.5343 | 5.0995 | 31.0433 | 10.9897 | -12.6839 | 879.8521 | 79.222 | 559.5429 | 5.3455 | -151.2629 | 395.7872 | 49.9665 | 503.9195 | 57.0363 | -127.6453 | 484.0649 | 29.2555 | 55.6235 | -52.0007 | -23.6343 | 102.2UnsusTEndura04Bhigherpinkbatts
102.3UnsusTEndura04Bhigherpinkbatts | UnsusT | Endura04B | higher | pinkbatts | 102.3 | Wall | Timber-framed, direct-fixed, 140 mm frame | double studs @ 600 mm centres, dwangs 800 mm centres (approx. 22% framing ratio), Pink® Batts® Ultra® R4.0 140 mm Wall insulation | 28.8166 | 5.7216 | 31.0433 | 12.6651 | -13.0074 | 957.7714 | 87.7087 | 559.5429 | 2.209 | -162.5693 | 398.3817 | 54.3569 | 503.9195 | 65.0767 | -132.9968 | 559.3897 | 33.3518 | 55.6235 | -63.1776 | -29.5892 | 102.3UnsusTEndura04Bhigherpinkbatts
103.0UnsusTEndura04Bhigherpinkbatts | UnsusT | Endura04B | higher | pinkbatts | 103.0 | Wall | Steel-framed, direct-fixed, 90 mm frame | studs @ 600 mm centres, dwangs 800 mm centres (14.4% framing ratio), Pink® Batts® Ultra® R2.8 Wall insulation | 40.9239 | 2.1629 | 31.0433 | 3.0689 | -14.5002 | 650.6629 | 38.4554 | 559.5429 | 27.5843 | -123.626 | 543.4142 | 30.5425 | 503.9195 | 23.4284 | -132.4547 | 107.2487 | 7.9129 | 55.6235 | 3.9567 | 8.8179 | 103.0UnsusTEndura04Bhigherpinkbatts
104.0UnsusTEndura04Bhigherpinkbatts | UnsusT | Endura04B | higher | pinkbatts | 104.0 | Wall | Timber-framed, cavity, 90 mm frame | studs @ 400 mm centres, dwangs 800 mm centres (18% framing ratio), Pink® Batts® Ultra® R2.8 Wall insulation | 27.596 | 3.9402 | 31.0433 | 8.0727 | -12.1007 | 732.844 | 62.5891 | 559.5429 | 10.586 | -131.0925 | 383.7529 | 41.0631 | 503.9195 | 42.972 | -118.0264 | 349.0911 | 21.5261 | 55.6235 | -32.5853 | -13.0769 | 104.0UnsusTEndura04Bhigherpinkbatts
104.1UnsusTEndura04Bhigherpinkbatts | UnsusT | Endura04B | higher | pinkbatts | 104.1 | Wall | Timber-framed, cavity, 90 mm frame | double studs @ 600 mm centres, dwangs 800 mm centres (approx. 22% framing ratio), Pink® Batts® Ultra® R2.8 Wall insulation | 27.7721 | 4.3407 | 31.0433 | 9.1502 | -12.3075 | 782.4713 | 68.0116 | 559.5429 | 8.5794 | -138.329 | 385.1643 | 43.8854 | 503.9195 | 48.1487 | -121.4472 | 397.307 | 24.1262 | 55.6235 | -39.7685 | -16.8926 | 104.1UnsusTEndura04Bhigherpinkbatts
105.0UnsusTEndura04Bhigherpinkbatts | UnsusT | Endura04B | higher | pinkbatts | 105.0 | Wall | Timber-framed, cavity, 140 mm frame | studs @ 400 mm centres, dwangs 800 mm centres (18% framing ratio), Pink® Batts® Ultra® R3.2 140 mm Wall insulation | 27.1838 | 4.8935 | 31.0433 | 10.978 | -12.6163 | 846.1593 | 74.1128 | 559.5429 | 5.0622 | -149.5782 | 375.1073 | 46.81 | 503.9195 | 56.7606 | -126.6113 | 471.052 | 27.3028 | 55.6235 | -52.0083 | -22.9837 | 105.0UnsusTEndura04Bhigherpinkbatts
105.1UnsusTEndura04Bhigherpinkbatts | UnsusT | Endura04B | higher | pinkbatts | 105.1 | Wall | Timber-framed, cavity, 140 mm frame | double studs @ 600 mm centres, dwangs 800 mm centres (approx. 22% framing ratio), Pink® Batts® Ultra® R3.2 140 mm Wall insulation | 27.532 | 5.5257 | 31.0433 | 12.6539 | -12.9432 | 925.7222 | 82.8487 | 559.5429 | 1.9395 | -160.9668 | 378.7106 | 51.3544 | 503.9195 | 64.8144 | -132.0132 | 547.0116 | 31.4943 | 55.6235 | -63.1848 | -28.9703 | 105.1UnsusTEndura04Bhigherpinkbatts
105.2UnsusTEndura04Bhigherpinkbatts | UnsusT | Endura04B | higher | pinkbatts | 105.2 | Wall | Timber-framed, cavity, 140 mm frame | studs @ 400 mm centres, dwangs 800 mm centres (18% framing ratio), Pink® Batts® Ultra® R4.0 140 mm Wall insulation | 28.5343 | 5.0995 | 31.0433 | 10.9897 | -12.6839 | 879.8521 | 79.222 | 559.5429 | 5.3455 | -151.2629 | 395.7872 | 49.9665 | 503.9195 | 57.0363 | -127.6453 | 484.0649 | 29.2555 | 55.6235 | -52.0007 | -23.6343 | 105.2UnsusTEndura04Bhigherpinkbatts
105.3UnsusTEndura04Bhigherpinkbatts | UnsusT | Endura04B | higher | pinkbatts | 105.3 | Wall | Timber-framed, cavity, 140 mm frame | double studs @ 600 mm centres, dwangs 800 mm centres (approx. 22% framing ratio), Pink® Batts® Ultra® R4.0 140 mm Wall insulation | 28.8166 | 5.7216 | 31.0433 | 12.6651 | -13.0074 | 957.7714 | 87.7087 | 559.5429 | 2.209 | -162.5693 | 398.3817 | 54.3569 | 503.9195 | 65.0767 | -132.9968 | 559.3897 | 33.3518 | 55.6235 | -63.1776 | -29.5892 | 105.3UnsusTEndura04Bhigherpinkbatts
106.0UnsusTEndura04Bhigherpinkbatts | UnsusT | Endura04B | higher | pinkbatts | 106.0 | Wall | Steel-framed, cavity, 90 mm frame | studs @ 600 mm centres, dwangs 800 mm centres (14.4% framing ratio), Pink® Batts® Ultra® R2.8 Wall insulation | 41.2679 | 2.3635 | 31.0433 | 3.5914 | -14.6019 | 680.0363 | 41.2461 | 559.5429 | 26.639 | -127.1639 | 549.0519 | 32.0183 | 503.9195 | 25.9403 | -134.1348 | 130.9844 | 9.2278 | 55.6235 | 0.49945 | 6.9602 | 106.0UnsusTEndura04Bhigherpinkbatts
107.0UnsusTEndura04Bhigherpinkbatts | UnsusT | Endura04B | higher | pinkbatts | 107.0 | Wall | Timber-framed, cavity, 90 mm frame | studs @ 400 mm centres, dwangs 800 mm centres (18% framing ratio), Pink® Batts® Classic R2.2 Wall insulation | 20.362 | 6.63 | 50.1424 | 10.6302 | -2.1131 | 807.0154 | 96.1788 | 1043.0025 | 12.5849 | -67.8306 | 369.3728 | 68.6206 | 984.0018 | 66.5339 | -37.3939 | 437.6426 | 27.5581 | 59.0007 | -54.1482 | -30.4474 | 107.0UnsusTEndura04Bhigherpinkbatts
107.1UnsusTEndura04Bhigherpinkbatts | UnsusT | Endura04B | higher | pinkbatts | 107.1 | Wall | Timber-framed, cavity, 90 mm frame | double studs @ 600 mm centres, dwangs 800 mm centres (approx. 22% framing ratio), Pink® Batts® Classic R2.2 Wall insulation | 20.7042 | 7.2605 | 50.1424 | 12.3049 | -2.4396 | 886.4416 | 104.8894 | 1043.0025 | 9.4612 | -79.2089 | 372.9177 | 73.1463 | 984.0018 | 74.5795 | -42.7906 | 513.5239 | 31.7431 | 59.0007 | -65.3175 | -36.429 | 107.1UnsusTEndura04Bhigherpinkbatts
107.2UnsusTEndura04Bhigherpinkbatts | UnsusT | Endura04B | higher | pinkbatts | 107.2 | Wall | Timber-framed, cavity, 90 mm frame | studs @ 400 mm centres, dwangs 800 mm centres (18% framing ratio), Pink® Batts® Ultra® R2.8 Wall insulation | 21.4233 | 6.7918 | 50.1424 | 10.6394 | -2.1661 | 833.4929 | 100.1939 | 1043.0025 | 12.8076 | -69.1544 | 385.6241 | 71.1012 | 984.0018 | 66.7506 | -38.2065 | 447.8688 | 29.0927 | 59.0007 | -54.1422 | -30.9587 | 107.2UnsusTEndura04Bhigherpinkbatts
107.3UnsusTEndura04Bhigherpinkbatts | UnsusT | Endura04B | higher | pinkbatts | 107.3 | Wall | Timber-framed, cavity, 90 mm frame | double studs @ 600 mm centres, dwangs 800 mm centres (approx. 22% framing ratio), Pink® Batts® Ultra® R2.8 Wall insulation | 21.7141 | 7.4146 | 50.1424 | 12.3137 | -2.4901 | 911.6352 | 108.7098 | 1043.0025 | 9.6731 | -80.4686 | 388.381 | 75.5066 | 984.0018 | 74.7856 | -43.5638 | 523.2542 | 33.2033 | 59.0007 | -65.3118 | -36.9156 | 107.3UnsusTEndura04Bhigherpinkbatts
108.0UnsusTEndura04Bhigherpinkbatts | UnsusT | Endura04B | higher | pinkbatts | 108.0 | Wall | Timber-framed, cavity, 90 mm frame | studs @ 400 mm centres, dwangs 800 mm centres (18% framing ratio), Pink® Batts® Classic R2.2 Wall insulation | 22.4244 | 6.9588 | 59.2877 | 10.6841 | -2.2552 | 862.3191 | 103.3497 | 1241.2646 | 12.7472 | -71.9944 | 422.8885 | 75.6232 | 1172.4535 | 66.6904 | -41.4618 | 439.4306 | 27.7265 | 68.8111 | -54.1425 | -30.5434 | 108.0UnsusTEndura04Bhigherpinkbatts
108.1UnsusTEndura04Bhigherpinkbatts | UnsusT | Endura04B | higher | pinkbatts | 108.1 | Wall | Timber-framed, cavity, 90 mm frame | double studs @ 600 mm centres, dwangs 800 mm centres (approx. 22% framing ratio), Pink® Batts® Classic R2.2 Wall insulation | 22.7666 | 7.5894 | 59.2877 | 12.3587 | -2.5817 | 941.7453 | 112.0604 | 1241.2646 | 9.6235 | -83.3728 | 426.4334 | 80.1489 | 1172.4535 | 74.736 | -46.8585 | 515.3119 | 31.9115 | 68.8111 | -65.3118 | -36.525 | 108.1UnsusTEndura04Bhigherpinkbatts
108.2UnsusTEndura04Bhigherpinkbatts | UnsusT | Endura04B | higher | pinkbatts | 108.2 | Wall | Timber-framed, cavity, 90 mm frame | studs @ 400 mm centres, dwangs 800 mm centres (18% framing ratio), Pink® Batts® Ultra® R2.8 Wall insulation | 23.4857 | 7.1207 | 59.2877 | 10.6933 | -2.3082 | 888.7966 | 107.3648 | 1241.2646 | 12.9698 | -73.3183 | 439.1398 | 78.1038 | 1172.4535 | 66.9071 | -42.2744 | 449.6568 | 29.261 | 68.8111 | -54.1365 | -31.0547 | 108.2UnsusTEndura04Bhigherpinkbatts
108.3UnsusTEndura04Bhigherpinkbatts | UnsusT | Endura04B | higher | pinkbatts | 108.3 | Wall | Timber-framed, cavity, 90 mm frame | double studs @ 600 mm centres, dwangs 800 mm centres (approx. 22% framing ratio), Pink® Batts® Ultra® R2.8 Wall insulation | 23.7765 | 7.7434 | 59.2877 | 12.3675 | -2.6322 | 966.9388 | 115.8808 | 1241.2646 | 9.8353 | -84.6324 | 441.8966 | 82.5092 | 1172.4535 | 74.9422 | -47.6317 | 525.0422 | 33.3716 | 68.8111 | -65.3061 | -37.0115 | 108.3UnsusTEndura04Bhigherpinkbatts
109.0UnsusTEndura04Bhigherpinkbatts | UnsusT | Endura04B | higher | pinkbatts | 109.0 | Wall | Steel-framed, cavity, 90 mm frame | studs @ 600 mm centres, dwangs 800 mm centres (14.4% framing ratio), Pink® Batts® Steel R2.2 Wall insulation | 33.2974 | 3.8853 | 50.1424 | 2.9484 | -3.9824 | 596.6632 | 58.4788 | 1043.0025 | 34.7813 | -41.9476 | 523.2961 | 51.3797 | 984.0018 | 34.239 | -43.0673 | 73.367 | 7.0992 | 59.0007 | 0.34311 | 1.1089 | 109.0UnsusTEndura04Bhigherpinkbatts
109.1UnsusTEndura04Bhigherpinkbatts | UnsusT | Endura04B | higher | pinkbatts | 109.1 | Wall | Steel-framed, cavity, 90 mm frame | studs @ 600 mm centres, dwangs 800 mm centres (14.4% framing ratio), Pink® Batts® Ultra® R2.8 Wall insulation | 34.4103 | 4.055 | 50.1424 | 2.9581 | -4.038 | 624.4291 | 62.6893 | 1043.0025 | 35.0148 | -43.3359 | 540.3383 | 53.9809 | 984.0018 | 34.4662 | -43.9194 | 84.0908 | 8.7084 | 59.0007 | 0.34935 | 0.57268 | 109.1UnsusTEndura04Bhigherpinkbatts
110.0UnsusTEndura04Bhigherpinkbatts | UnsusT | Endura04B | higher | pinkbatts | 110.0 | Wall | Steel-framed, cavity, 90 mm frame | studs @ 600 mm centres, dwangs 800 mm centres (14.4% framing ratio), Pink® Batts® Steel R2.2 Wall insulation | 35.3598 | 4.2141 | 59.2877 | 3.0023 | -4.1245 | 651.9668 | 65.6498 | 1241.2646 | 34.9436 | -46.1115 | 576.8118 | 58.3822 | 1172.4535 | 34.3955 | -47.1352 | 75.155 | 7.2675 | 68.8111 | 0.34883 | 1.0129 | 110.0UnsusTEndura04Bhigherpinkbatts
110.1UnsusTEndura04Bhigherpinkbatts | UnsusT | Endura04B | higher | pinkbatts | 110.1 | Wall | Steel-framed, cavity, 90 mm frame | studs @ 600 mm centres, dwangs 800 mm centres (14.4% framing ratio), Pink® Batts® Ultra® R2.8 Wall insulation | 36.4727 | 4.3838 | 59.2877 | 3.0119 | -4.1801 | 679.7328 | 69.8602 | 1241.2646 | 35.177 | -47.4998 | 593.854 | 60.9835 | 1172.4535 | 34.6227 | -47.9873 | 85.8788 | 8.8767 | 68.8111 | 0.35508 | 0.47675 | 110.1UnsusTEndura04Bhigherpinkbatts
111.0UnsusTEndura04Bhigherpinkbatts | UnsusT | Endura04B | higher | pinkbatts | 111.0 | Wall | Strapped and lined/false wall | 200 series masonry, studs @ 600 mm centres, dwangs 1200 mm centres (12% framing ratio), Pink® Batts® Classic R2.2 70 mm Wall insulation | 58.8123 | 25.0396 | 18.4079 | 10.8289 | -3.6448 | 793.3516 | 354.2733 | 359.9129 | 68.8392 | -54.7056 | 511.2378 | 329.728 | 354.752 | 94.555 | -37.5772 | 282.1138 | 24.5453 | 5.1609 | -26.6898 | -17.1809 | 111.0UnsusTEndura04Bhigherpinkbatts
111.1UnsusTEndura04Bhigherpinkbatts | UnsusT | Endura04B | higher | pinkbatts | 111.1 | Wall | Strapped and lined/false wall | 250 series masonry, studs @ 600 mm centres, dwangs 1200 mm centres (12% framing ratio), Pink® Batts® Classic R2.2 70 mm Wall insulation | 64.9444 | 28.7248 | 19.0295 | 11.4548 | -3.8129 | 836.1456 | 405.9584 | 365.5975 | 77.9138 | -56.4888 | 547.6311 | 379.9163 | 359.8906 | 103.4347 | -39.0027 | 288.5145 | 26.0421 | 5.7069 | -26.4949 | -17.5386 | 111.1UnsusTEndura04Bhigherpinkbatts
117.0UnsusTEndura04Bhigherpinkbatts | UnsusT | Endura04B | higher | pinkbatts | 117.0 | Floor | Open perimeter, bulk insulants with lining, 90/140 mm joists | 140 x 45 mm joists @ 600 mm centres, 19 mm CD ply flooring with slip tongues (no dwangs to joints), Pink® Batts® SnugFloor® R1.6 insulation | 17.4111 | 6.2673 | 6.8296 | 9.2864 | -1.9294 | 831.7025 | 125.6682 | 84.3185 | 12.2607 | -56.378 | 205.9183 | 77.6583 | 47.3624 | 57.975 | -26.7837 | 625.7842 | 48.0099 | 36.9562 | -45.7144 | -29.5942 | 117.0UnsusTEndura04Bhigherpinkbatts
117.1UnsusTEndura04Bhigherpinkbatts | UnsusT | Endura04B | higher | pinkbatts | 117.1 | Floor | Open perimeter, bulk insulants with lining, 90/140 mm joists | 140 x 45 mm joists @ 400 mm centres, 19 mm CD ply flooring with slip tongues (no dwangs to joints), Pink® Batts® SnugFloor® R1.6 insulation | 17.9868 | 7.1716 | 6.8296 | 11.6112 | -2.3986 | 941.7087 | 137.8052 | 84.3185 | 7.611 | -72.6219 | 211.8891 | 84.0112 | 47.3624 | 69.0507 | -34.529 | 729.8196 | 53.794 | 36.9562 | -61.4397 | -38.093 | 117.1UnsusTEndura04Bhigherpinkbatts
117.10UnsusTEndura04Bhigherpinkbatts | UnsusT | Endura04B | higher | pinkbatts | 117.10 | Floor | Open perimeter, bulk insulants with lining, 90/140 mm joists | 140 x 45 mm joists @ 600 mm centres, 20 mm particle board flooring with slip tongues (no dwangs to joints), Pink® Batts® SnugFloor® R2.6 insulation | 21.7418 | 8.2498 | 6.8296 | 9.6492 | -1.951 | 897.4607 | 132.0089 | 84.3185 | 12.2833 | -56.9046 | 285.8055 | 86.1947 | 47.3624 | 58.0101 | -27.1209 | 611.6552 | 45.8143 | 36.9562 | -45.7268 | -29.7838 | 117.10UnsusTEndura04Bhigherpinkbatts
117.11UnsusTEndura04Bhigherpinkbatts | UnsusT | Endura04B | higher | pinkbatts | 117.11 | Floor | Open perimeter, bulk insulants with lining, 90/140 mm joists | 140 x 45 mm joists @ 450 mm centres, 20 mm T&G flooring (to suit joists @ 450 mm centres), Pink® Batts® SnugFloor® R2.6 insulation | 16.5736 | 9.9039 | 6.8296 | 15.2783 | -4.0286 | 831.4201 | 123.1824 | 84.3185 | -49.2898 | -104.1438 | 150.9859 | 85.3308 | 47.3624 | 62.3683 | -60.6766 | 680.4342 | 37.8516 | 36.9562 | -111.6581 | -43.4671 | 117.11UnsusTEndura04Bhigherpinkbatts
117.12UnsusTEndura04Bhigherpinkbatts | UnsusT | Endura04B | higher | pinkbatts | 117.12 | Floor | Open perimeter, bulk insulants with lining, 90/140 mm joists | 90 x 45 mm joists @ 600 mm centres, 19 mm CD ply flooring with slip tongues (no dwangs to joints), Pink® Batts® SnugFloor® R2.6 insulation | 17.5498 | 5.7885 | 6.8296 | 7.8433 | -1.6692 | 773.9734 | 119.7883 | 84.3185 | 15.0487 | -47.0938 | 209.5349 | 74.7618 | 47.3624 | 51.1115 | -22.4564 | 564.4385 | 45.0265 | 36.9562 | -36.0628 | -24.6374 | 117.12UnsusTEndura04Bhigherpinkbatts
117.13UnsusTEndura04Bhigherpinkbatts | UnsusT | Endura04B | higher | pinkbatts | 117.13 | Floor | Open perimeter, bulk insulants with lining, 90/140 mm joists | 90 x 45 mm joists @ 400 mm centres, 19 mm CD ply flooring with slip tongues (no dwangs to joints), Pink® Batts® SnugFloor® R2.6 insulation | 18.0153 | 6.3854 | 6.8296 | 9.3273 | -1.9775 | 845.6498 | 127.7841 | 84.3185 | 11.9801 | -57.7013 | 214.6848 | 78.9842 | 47.3624 | 58.1574 | -27.5393 | 630.9651 | 48.7998 | 36.9562 | -46.1774 | -30.162 | 117.13UnsusTEndura04Bhigherpinkbatts
117.14UnsusTEndura04Bhigherpinkbatts | UnsusT | Endura04B | higher | pinkbatts | 117.14 | Floor | Open perimeter, bulk insulants with lining, 90/140 mm joists | 90 x 45 mm joists @ 600 mm centres, 20 mm particle board flooring with slip tongues (no dwangs to joints), Pink® Batts® SnugFloor® R2.6 insulation | 21.4087 | 7.6991 | 6.8296 | 8.202 | -1.6672 | 827.9598 | 124.3439 | 84.3185 | 14.9724 | -47.0319 | 282.1969 | 82.1953 | 47.3624 | 51.0503 | -22.4322 | 545.7629 | 42.1486 | 36.9562 | -36.0778 | -24.5996 | 117.14UnsusTEndura04Bhigherpinkbatts
117.15UnsusTEndura04Bhigherpinkbatts | UnsusT | Endura04B | higher | pinkbatts | 117.15 | Floor | Open perimeter, bulk insulants with lining, 90/140 mm joists | 90 x 45 mm joists @ 450 mm centres, 20 mm T&G flooring (to suit joists @ 450 mm centres), Pink® Batts® SnugFloor® R2.6 insulation | 16.1114 | 9.1397 | 6.8296 | 13.2701 | -3.6348 | 734.9787 | 112.5462 | 84.3185 | -45.5583 | -90.444 | 145.9785 | 79.7812 | 47.3624 | 52.7107 | -54.1706 | 589.0002 | 32.765 | 36.9562 | -98.269 | -36.2734 | 117.15UnsusTEndura04Bhigherpinkbatts
117.2UnsusTEndura04Bhigherpinkbatts | UnsusT | Endura04B | higher | pinkbatts | 117.2 | Floor | Open perimeter, bulk insulants with lining, 90/140 mm joists | 140 x 45 mm joists @ 600 mm centres, 20 mm particle board flooring with slip tongues (no dwangs to joints), Pink® Batts® SnugFloor® R1.6 insulation | 21.27 | 8.1779 | 6.8296 | 9.6451 | -1.9274 | 885.6889 | 130.2238 | 84.3185 | 12.1844 | -56.3161 | 278.5803 | 85.0918 | 47.3624 | 57.9138 | -26.7596 | 607.1087 | 45.132 | 36.9562 | -45.7294 | -29.5565 | 117.2UnsusTEndura04Bhigherpinkbatts
117.3UnsusTEndura04Bhigherpinkbatts | UnsusT | Endura04B | higher | pinkbatts | 117.3 | Floor | Open perimeter, bulk insulants with lining, 90/140 mm joists | 140 x 45 mm joists @ 450 mm centres, 20 mm T&G flooring (to suit joists @ 450 mm centres), Pink® Batts® SnugFloor® R1.6 insulation | 16.0751 | 9.8278 | 6.8296 | 15.274 | -4.0037 | 818.9829 | 121.2964 | 84.3185 | -49.3944 | -103.5219 | 143.3522 | 84.1656 | 47.3624 | 62.2666 | -60.295 | 675.6307 | 37.1308 | 36.9562 | -111.6609 | -43.227 | 117.3UnsusTEndura04Bhigherpinkbatts
117.4UnsusTEndura04Bhigherpinkbatts | UnsusT | Endura04B | higher | pinkbatts | 117.4 | Floor | Open perimeter, bulk insulants with lining, 90/140 mm joists | 90 x 45 mm joists @ 600 mm centres, 19 mm CD ply flooring with slip tongues (no dwangs to joints), Pink® Batts® SnugFloor® R1.6 insulation | 17.078 | 5.7166 | 6.8296 | 7.8392 | -1.6456 | 762.2016 | 118.0032 | 84.3185 | 14.9498 | -46.5052 | 202.3097 | 73.659 | 47.3624 | 51.0152 | -22.0951 | 559.892 | 44.3442 | 36.9562 | -36.0654 | -24.4101 | 117.4UnsusTEndura04Bhigherpinkbatts
117.5UnsusTEndura04Bhigherpinkbatts | UnsusT | Endura04B | higher | pinkbatts | 117.5 | Floor | Open perimeter, bulk insulants with lining, 90/140 mm joists | 90 x 45 mm joists @ 400 mm centres, 19 mm CD ply flooring with slip tongues (no dwangs to joints), Pink® Batts® SnugFloor® R1.6 insulation | 17.46 | 6.3007 | 6.8296 | 9.3225 | -1.9497 | 831.7971 | 125.6834 | 84.3185 | 11.8636 | -57.0087 | 206.1822 | 77.6864 | 47.3624 | 58.0441 | -27.1142 | 625.6148 | 47.9969 | 36.9562 | -46.1805 | -29.8945 | 117.5UnsusTEndura04Bhigherpinkbatts
117.6UnsusTEndura04Bhigherpinkbatts | UnsusT | Endura04B | higher | pinkbatts | 117.6 | Floor | Open perimeter, bulk insulants with lining, 90/140 mm joists | 90 x 45 mm joists @ 600 mm centres, 20 mm particle board flooring with slip tongues (no dwangs to joints), Pink® Batts® SnugFloor® R1.6 insulation | 20.9369 | 7.6272 | 6.8296 | 8.1979 | -1.6436 | 816.188 | 122.5588 | 84.3185 | 14.8734 | -46.4433 | 274.9716 | 81.0925 | 47.3624 | 50.9539 | -22.071 | 541.2164 | 41.4663 | 36.9562 | -36.0805 | -24.3723 | 117.6UnsusTEndura04Bhigherpinkbatts
117.7UnsusTEndura04Bhigherpinkbatts | UnsusT | Endura04B | higher | pinkbatts | 117.7 | Floor | Open perimeter, bulk insulants with lining, 90/140 mm joists | 90 x 45 mm joists @ 450 mm centres, 20 mm T&G flooring (to suit joists @ 450 mm centres), Pink® Batts® SnugFloor® R1.6 insulation | 15.6129 | 9.0637 | 6.8296 | 13.2658 | -3.6099 | 722.5415 | 110.6602 | 84.3185 | -45.6629 | -89.8222 | 138.3448 | 78.616 | 47.3624 | 52.6089 | -53.7889 | 584.1967 | 32.0442 | 36.9562 | -98.2718 | -36.0333 | 117.7UnsusTEndura04Bhigherpinkbatts
117.8UnsusTEndura04Bhigherpinkbatts | UnsusT | Endura04B | higher | pinkbatts | 117.8 | Floor | Open perimeter, bulk insulants with lining, 90/140 mm joists | 140 x 45 mm joists @ 600 mm centres, 19 mm CD ply flooring with slip tongues (no dwangs to joints), Pink® Batts® SnugFloor® R2.6 insulation | 17.8829 | 6.3392 | 6.8296 | 9.2905 | -1.953 | 843.4743 | 127.4533 | 84.3185 | 12.3596 | -56.9666 | 213.1436 | 78.7612 | 47.3624 | 58.0714 | -27.145 | 630.3307 | 48.6921 | 36.9562 | -45.7117 | -29.8216 | 117.8UnsusTEndura04Bhigherpinkbatts
117.9UnsusTEndura04Bhigherpinkbatts | UnsusT | Endura04B | higher | pinkbatts | 117.9 | Floor | Open perimeter, bulk insulants with lining, 90/140 mm joists | 140 x 45 mm joists @ 400 mm centres, 19 mm CD ply flooring with slip tongues (no dwangs to joints), Pink® Batts® SnugFloor® R2.6 insulation | 18.5421 | 7.2563 | 6.8296 | 11.616 | -2.4263 | 955.5615 | 139.9059 | 84.3185 | 7.7274 | -73.3146 | 220.3916 | 85.309 | 47.3624 | 69.164 | -34.9541 | 735.1699 | 54.5969 | 36.9562 | -61.4366 | -38.3605 | 117.9UnsusTEndura04Bhigherpinkbatts
118.0UnsusTEndura04Bhigherpinkbatts | UnsusT | Endura04B | higher | pinkbatts | 118.0 | Floor | Open perimeter, bulk insulants with lining, 190/290 mm joists | 290 x 45 mm joists @ 600 mm centres, 19 mm CD ply flooring with slip tongues (no dwangs to joints), Pink® Batts® SnugFloor® R1.6 insulation | 18.4104 | 7.9194 | 6.8296 | 13.628 | -2.7809 | 1040.2052 | 148.6634 | 84.3185 | 4.1934 | -85.9963 | 216.7442 | 89.6564 | 47.3624 | 78.8546 | -40.8496 | 823.461 | 59.007 | 36.9562 | -74.6612 | -45.1468 | 118.0UnsusTEndura04Bhigherpinkbatts
118.1UnsusTEndura04Bhigherpinkbatts | UnsusT | Endura04B | higher | pinkbatts | 118.1 | Floor | Open perimeter, bulk insulants with lining, 190/290 mm joists | 290 x 45 mm joists @ 400 mm centres, 19 mm CD ply flooring with slip tongues (no dwangs to joints), Pink® Batts® SnugFloor® R1.6 insulation | 19.5672 | 9.7843 | 6.8296 | 18.4772 | -3.7451 | 1271.4437 | 174.1707 | 84.3185 | -5.147 | -119.4616 | 229.0096 | 102.9855 | 47.3624 | 102.0705 | -56.7732 | 1042.4341 | 71.1852 | 36.9562 | -107.2174 | -62.6884 | 118.1UnsusTEndura04Bhigherpinkbatts
118.10UnsusTEndura04Bhigherpinkbatts | UnsusT | Endura04B | higher | pinkbatts | 118.10 | Floor | Open perimeter, bulk insulants with lining, 190/290 mm joists | 290 x 45 mm joists @ 600 mm centres, 20 mm particle board flooring with slip tongues (no dwangs to joints), Pink® Batts® SnugFloor® R2.6 insulation | 22.7412 | 9.9019 | 6.8296 | 13.9908 | -2.8025 | 1105.9634 | 155.0041 | 84.3185 | 4.2161 | -86.523 | 296.6314 | 98.1927 | 47.3624 | 78.8896 | -41.1867 | 809.332 | 56.8113 | 36.9562 | -74.6736 | -45.3363 | 118.10UnsusTEndura04Bhigherpinkbatts
118.11UnsusTEndura04Bhigherpinkbatts | UnsusT | Endura04B | higher | pinkbatts | 118.11 | Floor | Open perimeter, bulk insulants with lining, 190/290 mm joists | 290 x 45 mm joists @ 450 mm centres, 20 mm T&G flooring (to suit joists @ 450 mm centres), Pink® Batts® SnugFloor® R2.6 insulation | 17.9603 | 12.1964 | 6.8296 | 21.3029 | -5.2101 | 1120.7443 | 155.0911 | 84.3185 | -60.4842 | -145.243 | 166.0082 | 101.9797 | 47.3624 | 91.3414 | -80.1948 | 954.7361 | 53.1114 | 36.9562 | -151.8256 | -65.0482 | 118.11UnsusTEndura04Bhigherpinkbatts
118.12UnsusTEndura04Bhigherpinkbatts | UnsusT | Endura04B | higher | pinkbatts | 118.12 | Floor | Open perimeter, bulk insulants with lining, 190/290 mm joists | 190 x 45 mm joists @ 600 mm centres, 19 mm CD ply flooring with slip tongues (no dwangs to joints), Pink® Batts® SnugFloor® R2.6 insulation | 18.216 | 6.8899 | 6.8296 | 10.7377 | -2.2368 | 912.9752 | 135.1184 | 84.3185 | 9.6706 | -66.8394 | 216.7522 | 82.7606 | 47.3624 | 65.0312 | -31.8336 | 696.223 | 52.3578 | 36.9562 | -55.3607 | -35.0057 | 118.12UnsusTEndura04Bhigherpinkbatts
118.13UnsusTEndura04Bhigherpinkbatts | UnsusT | Endura04B | higher | pinkbatts | 118.13 | Floor | Open perimeter, bulk insulants with lining, 190/290 mm joists | 190 x 45 mm joists @ 400 mm centres, 19 mm CD ply flooring with slip tongues (no dwangs to joints), Pink® Batts® SnugFloor® R2.6 insulation | 19.0689 | 8.1272 | 6.8296 | 13.9047 | -2.8752 | 1065.4731 | 152.0277 | 84.3185 | 3.4748 | -88.9278 | 226.0984 | 91.6338 | 47.3624 | 80.1706 | -42.3688 | 839.3747 | 60.394 | 36.9562 | -76.6958 | -46.5589 | 118.13UnsusTEndura04Bhigherpinkbatts
118.14UnsusTEndura04Bhigherpinkbatts | UnsusT | Endura04B | higher | pinkbatts | 118.14 | Floor | Open perimeter, bulk insulants with lining, 190/290 mm joists | 190 x 45 mm joists @ 600 mm centres, 20 mm particle board flooring with slip tongues (no dwangs to joints), Pink® Batts® SnugFloor® R2.6 insulation | 22.0749 | 8.8005 | 6.8296 | 11.0964 | -2.2348 | 966.9616 | 139.674 | 84.3185 | 9.5942 | -66.7774 | 289.4142 | 90.194 | 47.3624 | 64.97 | -31.8095 | 677.5474 | 49.48 | 36.9562 | -55.3757 | -34.968 | 118.14UnsusTEndura04Bhigherpinkbatts
118.15UnsusTEndura04Bhigherpinkbatts | UnsusT | Endura04B | higher | pinkbatts | 118.15 | Floor | Open perimeter, bulk insulants with lining, 190/290 mm joists | 190 x 45 mm joists @ 450 mm centres, 20 mm T&G flooring (to suit joists @ 450 mm centres), Pink® Batts® SnugFloor® R2.6 insulation | 17.0359 | 10.668 | 6.8296 | 17.2865 | -4.4225 | 927.8615 | 133.8186 | 84.3185 | -53.0212 | -117.8435 | 155.9934 | 90.8804 | 47.3624 | 72.026 | -67.1827 | 771.8681 | 42.9382 | 36.9562 | -125.0473 | -50.6608 | 118.15UnsusTEndura04Bhigherpinkbatts
118.2UnsusTEndura04Bhigherpinkbatts | UnsusT | Endura04B | higher | pinkbatts | 118.2 | Floor | Open perimeter, bulk insulants with lining, 190/290 mm joists | 290 x 45 mm joists @ 600 mm centres, 20 mm particle board flooring with slip tongues (no dwangs to joints), Pink® Batts® SnugFloor® R1.6 insulation | 22.2693 | 9.83 | 6.8296 | 13.9867 | -2.7789 | 1094.1916 | 153.219 | 84.3185 | 4.1171 | -85.9344 | 289.4061 | 97.0899 | 47.3624 | 78.7933 | -40.8254 | 804.7855 | 56.1291 | 36.9562 | -74.6762 | -45.109 | 118.2UnsusTEndura04Bhigherpinkbatts
118.3UnsusTEndura04Bhigherpinkbatts | UnsusT | Endura04B | higher | pinkbatts | 118.3 | Floor | Open perimeter, bulk insulants with lining, 190/290 mm joists | 290 x 45 mm joists @ 450 mm centres, 20 mm T&G flooring (to suit joists @ 450 mm centres), Pink® Batts® SnugFloor® R1.6 insulation | 17.4618 | 12.1203 | 6.8296 | 21.2986 | -5.1852 | 1108.3071 | 153.2051 | 84.3185 | -60.5888 | -144.6211 | 158.3745 | 100.8145 | 47.3624 | 91.2396 | -79.8131 | 949.9325 | 52.3906 | 36.9562 | -151.8284 | -64.8081 | 118.3UnsusTEndura04Bhigherpinkbatts
118.4UnsusTEndura04Bhigherpinkbatts | UnsusT | Endura04B | higher | pinkbatts | 118.4 | Floor | Open perimeter, bulk insulants with lining, 190/290 mm joists | 190 x 45 mm joists @ 600 mm centres, 19 mm CD ply flooring with slip tongues (no dwangs to joints), Pink® Batts® SnugFloor® R1.6 insulation | 17.7442 | 6.818 | 6.8296 | 10.7336 | -2.2132 | 901.2034 | 133.3333 | 84.3185 | 9.5716 | -66.2508 | 209.5269 | 81.6577 | 47.3624 | 64.9349 | -31.4724 | 691.6765 | 51.6756 | 36.9562 | -55.3633 | -34.7784 | 118.4UnsusTEndura04Bhigherpinkbatts
118.5UnsusTEndura04Bhigherpinkbatts | UnsusT | Endura04B | higher | pinkbatts | 118.5 | Floor | Open perimeter, bulk insulants with lining, 190/290 mm joists | 190 x 45 mm joists @ 400 mm centres, 19 mm CD ply flooring with slip tongues (no dwangs to joints), Pink® Batts® SnugFloor® R1.6 insulation | 18.5136 | 8.0425 | 6.8296 | 13.8999 | -2.8474 | 1051.6204 | 149.9271 | 84.3185 | 3.3583 | -88.2351 | 217.5959 | 90.336 | 47.3624 | 80.0573 | -41.9437 | 834.0245 | 59.5911 | 36.9562 | -76.699 | -46.2914 | 118.5UnsusTEndura04Bhigherpinkbatts
118.6UnsusTEndura04Bhigherpinkbatts | UnsusT | Endura04B | higher | pinkbatts | 118.6 | Floor | Open perimeter, bulk insulants with lining, 190/290 mm joists | 190 x 45 mm joists @ 600 mm centres, 20 mm particle board flooring with slip tongues (no dwangs to joints), Pink® Batts® SnugFloor® R1.6 insulation | 21.6031 | 8.7286 | 6.8296 | 11.0923 | -2.2112 | 955.1898 | 137.8889 | 84.3185 | 9.4953 | -66.1888 | 282.1889 | 89.0912 | 47.3624 | 64.8736 | -31.4482 | 673.0009 | 48.7977 | 36.9562 | -55.3784 | -34.7406 | 118.6UnsusTEndura04Bhigherpinkbatts
118.7UnsusTEndura04Bhigherpinkbatts | UnsusT | Endura04B | higher | pinkbatts | 118.7 | Floor | Open perimeter, bulk insulants with lining, 190/290 mm joists | 190 x 45 mm joists @ 450 mm centres, 20 mm T&G flooring (to suit joists @ 450 mm centres), Pink® Batts® SnugFloor® R1.6 insulation | 16.5374 | 10.592 | 6.8296 | 17.2822 | -4.3975 | 915.4243 | 131.9326 | 84.3185 | -53.1258 | -117.2217 | 148.3597 | 89.7153 | 47.3624 | 71.9242 | -66.801 | 767.0646 | 42.2174 | 36.9562 | -125.0501 | -50.4207 | 118.7UnsusTEndura04Bhigherpinkbatts
118.8UnsusTEndura04Bhigherpinkbatts | UnsusT | Endura04B | higher | pinkbatts | 118.8 | Floor | Open perimeter, bulk insulants with lining, 190/290 mm joists | 290 x 45 mm joists @ 600 mm centres, 19 mm CD ply flooring with slip tongues (no dwangs to joints), Pink® Batts® SnugFloor® R2.6 insulation | 18.8823 | 7.9914 | 6.8296 | 13.6321 | -2.8045 | 1051.977 | 150.4485 | 84.3185 | 4.2924 | -86.5849 | 223.9694 | 90.7593 | 47.3624 | 78.9509 | -41.2108 | 828.0075 | 59.6892 | 36.9562 | -74.6585 | -45.3741 | 118.8UnsusTEndura04Bhigherpinkbatts
118.9UnsusTEndura04Bhigherpinkbatts | UnsusT | Endura04B | higher | pinkbatts | 118.9 | Floor | Open perimeter, bulk insulants with lining, 190/290 mm joists | 290 x 45 mm joists @ 400 mm centres, 19 mm CD ply flooring with slip tongues (no dwangs to joints), Pink® Batts® SnugFloor® R2.6 insulation | 20.1225 | 9.869 | 6.8296 | 18.4821 | -3.7729 | 1285.2964 | 176.2714 | 84.3185 | -5.0305 | -120.1542 | 237.5121 | 104.2833 | 47.3624 | 102.1838 | -57.1984 | 1047.7843 | 71.9881 | 36.9562 | -107.2143 | -62.9559 | 118.9UnsusTEndura04Bhigherpinkbatts
119.0UnsusTEndura04Bhigherpinkbatts | UnsusT | Endura04B | higher | pinkbatts | 119.0 | Floor | Closed perimeter, bulk insulants without lining, 90/140 mm joists | 140 x 45 mm joists @ 600 mm centres, 19 mm CD slip tongue ply flooring (no dwangs), Pink® Batts® SnugFloor® R1.6 insulation, A/P ratio 4.0 | 15.0856 | 5.3377 | 2.4364 | 10.4227 | -1.8901 | 860.1213 | 113.9979 | 30.0199 | 8.8248 | -61.2809 | 198.9146 | 66.534 | 16.7346 | 62.6328 | -29.1508 | 661.2067 | 47.4639 | 13.2853 | -53.8079 | -32.13 | 119.0UnsusTEndura04Bhigherpinkbatts
119.1UnsusTEndura04Bhigherpinkbatts | UnsusT | Endura04B | higher | pinkbatts | 119.1 | Floor | Closed perimeter, bulk insulants without lining, 90/140 mm joists | 140 x 45 mm joists @ 400 mm centres, 19 mm CD slip tongue ply flooring (no dwangs), Pink® Batts® SnugFloor® R1.6 insulation, A/P ratio 4.0 | 15.6583 | 6.2414 | 2.4364 | 12.7474 | -2.3593 | 970.1026 | 126.1255 | 30.0199 | 4.1728 | -77.5248 | 204.8664 | 72.8779 | 16.7346 | 73.7063 | -36.8961 | 765.2362 | 53.2476 | 13.2853 | -69.5334 | -40.6287 | 119.1UnsusTEndura04Bhigherpinkbatts
119.10UnsusTEndura04Bhigherpinkbatts | UnsusT | Endura04B | higher | pinkbatts | 119.10 | Floor | Closed perimeter, bulk insulants without lining, 90/140 mm joists | 140 x 45 mm joists @ 600 mm centres, 20 mm slip tongue particle board flooring (no dwangs), Pink® Batts® SnugFloor® R2.6 insulation, A/P ratio 4.0 | 19.4163 | 7.3203 | 2.4364 | 10.7855 | -1.9117 | 925.8795 | 120.3386 | 30.0199 | 8.8475 | -61.8075 | 278.8018 | 75.0703 | 16.7346 | 62.6678 | -29.488 | 647.0777 | 45.2683 | 13.2853 | -53.8203 | -32.3196 | 119.10UnsusTEndura04Bhigherpinkbatts
119.11UnsusTEndura04Bhigherpinkbatts | UnsusT | Endura04B | higher | pinkbatts | 119.11 | Floor | Closed perimeter, bulk insulants without lining, 90/140 mm joists | 140 x 45 mm joists @ 450 mm centres, 20 mm T&G flooring (to suit joists @ 450 mm centres), Pink® Batts® SnugFloor® R2.6 insulation, A/P ratio 4.0 | 14.2451 | 8.9736 | 2.4364 | 16.4145 | -3.9894 | 859.814 | 111.5026 | 30.0199 | -52.7279 | -109.0467 | 143.9633 | 74.1975 | 16.7346 | 67.024 | -63.0437 | 715.8508 | 37.3051 | 13.2853 | -119.7519 | -46.0029 | 119.11UnsusTEndura04Bhigherpinkbatts
119.12UnsusTEndura04Bhigherpinkbatts | UnsusT | Endura04B | higher | pinkbatts | 119.12 | Floor | Closed perimeter, bulk insulants without lining, 90/140 mm joists | 90 x 45 mm joists @ 600 mm centres, 19 mm CD slip tongue ply flooring (no dwangs), Pink® Batts® SnugFloor® R2.6 insulation, A/P ratio 4.0 | 15.2243 | 4.859 | 2.4364 | 8.9796 | -1.6299 | 802.3922 | 108.118 | 30.0199 | 11.6129 | -51.9967 | 202.5312 | 63.6375 | 16.7346 | 55.7692 | -24.8235 | 599.861 | 44.4805 | 13.2853 | -44.1564 | -27.1732 | 119.12UnsusTEndura04Bhigherpinkbatts
119.13UnsusTEndura04Bhigherpinkbatts | UnsusT | Endura04B | higher | pinkbatts | 119.13 | Floor | Closed perimeter, bulk insulants without lining, 90/140 mm joists | 90 x 45 mm joists @ 400 mm centres, 19 mm CD slip tongue ply flooring (no dwangs), Pink® Batts® SnugFloor® R2.6 insulation, A/P ratio 4.0 | 15.6868 | 5.4552 | 2.4364 | 10.4635 | -1.9382 | 874.0437 | 116.1043 | 30.0199 | 8.542 | -62.6042 | 207.6621 | 67.8509 | 16.7346 | 62.8131 | -29.9064 | 666.3816 | 48.2534 | 13.2853 | -54.2711 | -32.6978 | 119.13UnsusTEndura04Bhigherpinkbatts
119.14UnsusTEndura04Bhigherpinkbatts | UnsusT | Endura04B | higher | pinkbatts | 119.14 | Floor | Closed perimeter, bulk insulants without lining, 90/140 mm joists | 90 x 45 mm joists @ 600 mm centres, 20 mm slip tongue particle board flooring (no dwangs), Pink® Batts® SnugFloor® R2.6 insulation, A/P ratio 4.0 | 19.0832 | 6.7696 | 2.4364 | 9.3383 | -1.6279 | 856.3786 | 112.6736 | 30.0199 | 11.5366 | -51.9347 | 275.1932 | 71.071 | 16.7346 | 55.708 | -24.7994 | 581.1854 | 41.6026 | 13.2853 | -44.1714 | -27.1354 | 119.14UnsusTEndura04Bhigherpinkbatts
119.15UnsusTEndura04Bhigherpinkbatts | UnsusT | Endura04B | higher | pinkbatts | 119.15 | Floor | Closed perimeter, bulk insulants without lining, 90/140 mm joists | 90 x 45 mm joists @ 450 mm centres, 20 mm T&G flooring (to suit joists @ 450 mm centres), Pink® Batts® SnugFloor® R2.6 insulation, A/P ratio 4.0 | 13.7829 | 8.2095 | 2.4364 | 14.4063 | -3.5955 | 763.3726 | 100.8664 | 30.0199 | -48.9964 | -95.3469 | 138.9558 | 68.6479 | 16.7346 | 57.3663 | -56.5377 | 624.4168 | 32.2185 | 13.2853 | -106.3627 | -38.8092 | 119.15UnsusTEndura04Bhigherpinkbatts
119.16UnsusTEndura04Bhigherpinkbatts | UnsusT | Endura04B | higher | pinkbatts | 119.16 | Floor | Closed perimeter, bulk insulants without lining, 90/140 mm joists | 140 x 45 mm joists @ 600 mm centres, 19 mm CD slip tongue ply flooring (no dwangs), Pink® Batts® SnugFloor® R1.6 insulation, A/P ratio 2.5 | 16.4153 | 6.0867 | 3.8982 | 11.182 | -2.1247 | 909.7298 | 123.9631 | 48.0319 | 7.9397 | -67.3561 | 208.4872 | 73.4298 | 26.7754 | 66.5899 | -32.0119 | 701.2426 | 50.5333 | 21.2565 | -58.6502 | -35.3442 | 119.16UnsusTEndura04Bhigherpinkbatts
119.17UnsusTEndura04Bhigherpinkbatts | UnsusT | Endura04B | higher | pinkbatts | 119.17 | Floor | Closed perimeter, bulk insulants without lining, 90/140 mm joists | 140 x 45 mm joists @ 400 mm centres, 19 mm CD slip tongue ply flooring (no dwangs), Pink® Batts® SnugFloor® R1.6 insulation, A/P ratio 2.5 | 16.988 | 6.9904 | 3.8982 | 13.5067 | -2.5939 | 1019.7111 | 136.0906 | 48.0319 | 3.2877 | -83.6 | 214.439 | 79.7736 | 26.7754 | 77.6634 | -39.7571 | 805.2721 | 56.317 | 21.2565 | -74.3757 | -43.8429 | 119.17UnsusTEndura04Bhigherpinkbatts
119.18UnsusTEndura04Bhigherpinkbatts | UnsusT | Endura04B | higher | pinkbatts | 119.18 | Floor | Closed perimeter, bulk insulants without lining, 90/140 mm joists | 140 x 45 mm joists @ 600 mm centres, 20 mm slip tongue particle board flooring (no dwangs), Pink® Batts® SnugFloor® R1.6 insulation, A/P ratio 2.5 | 20.2742 | 7.9973 | 3.8982 | 11.5407 | -2.1227 | 963.7162 | 128.5187 | 48.0319 | 7.8634 | -67.2941 | 281.1492 | 80.8632 | 26.7754 | 66.5287 | -31.9878 | 682.567 | 47.6554 | 21.2565 | -58.6653 | -35.3064 | 119.18UnsusTEndura04Bhigherpinkbatts
119.19UnsusTEndura04Bhigherpinkbatts | UnsusT | Endura04B | higher | pinkbatts | 119.19 | Floor | Closed perimeter, bulk insulants without lining, 90/140 mm joists | 140 x 45 mm joists @ 450 mm centres, 20 mm T&G flooring (to suit joists @ 450 mm centres), Pink® Batts® SnugFloor® R1.6 insulation, A/P ratio 2.5 | 15.0764 | 9.6466 | 3.8982 | 17.1695 | -4.199 | 896.9853 | 119.5818 | 48.0319 | -53.7176 | -114.5 | 145.9022 | 79.9281 | 26.7754 | 70.8793 | -65.5231 | 751.0831 | 39.6537 | 21.2565 | -124.5969 | -48.9769 | 119.19UnsusTEndura04Bhigherpinkbatts
119.2UnsusTEndura04Bhigherpinkbatts | UnsusT | Endura04B | higher | pinkbatts | 119.2 | Floor | Closed perimeter, bulk insulants without lining, 90/140 mm joists | 140 x 45 mm joists @ 600 mm centres, 20 mm slip tongue particle board flooring (no dwangs), Pink® Batts® SnugFloor® R1.6 insulation, A/P ratio 4.0 | 18.9445 | 7.2483 | 2.4364 | 10.7814 | -1.8881 | 914.1077 | 118.5535 | 30.0199 | 8.7485 | -61.2189 | 271.5766 | 73.9675 | 16.7346 | 62.5715 | -29.1267 | 642.5312 | 44.586 | 13.2853 | -53.823 | -32.0922 | 119.2UnsusTEndura04Bhigherpinkbatts
119.20UnsusTEndura04Bhigherpinkbatts | UnsusT | Endura04B | higher | pinkbatts | 119.20 | Floor | Closed perimeter, bulk insulants without lining, 90/140 mm joists | 90 x 45 mm joists @ 600 mm centres, 19 mm CD slip tongue ply flooring (no dwangs), Pink® Batts® SnugFloor® R1.6 insulation, A/P ratio 2.5 | 16.0822 | 5.536 | 3.8982 | 9.7348 | -1.8409 | 840.2289 | 116.298 | 48.0319 | 10.6288 | -57.4833 | 204.8786 | 69.4304 | 26.7754 | 59.6301 | -27.3233 | 635.3503 | 46.8676 | 21.2565 | -49.0013 | -30.16 | 119.20UnsusTEndura04Bhigherpinkbatts
119.21UnsusTEndura04Bhigherpinkbatts | UnsusT | Endura04B | higher | pinkbatts | 119.21 | Floor | Closed perimeter, bulk insulants without lining, 90/140 mm joists | 90 x 45 mm joists @ 400 mm centres, 19 mm CD slip tongue ply flooring (no dwangs), Pink® Batts® SnugFloor® R1.6 insulation, A/P ratio 2.5 | 16.4613 | 6.1195 | 3.8982 | 11.218 | -2.145 | 909.7995 | 123.9688 | 48.0319 | 7.5404 | -67.9868 | 208.7322 | 73.4489 | 26.7754 | 66.6568 | -32.3424 | 701.0673 | 50.5199 | 21.2565 | -59.1165 | -35.6444 | 119.21UnsusTEndura04Bhigherpinkbatts
119.22UnsusTEndura04Bhigherpinkbatts | UnsusT | Endura04B | higher | pinkbatts | 119.22 | Floor | Closed perimeter, bulk insulants without lining, 90/140 mm joists | 90 x 45 mm joists @ 600 mm centres, 20 mm slip tongue particle board flooring (no dwangs), Pink® Batts® SnugFloor® R1.6 insulation, A/P ratio 2.5 | 19.9411 | 7.4466 | 3.8982 | 10.0935 | -1.8389 | 894.2153 | 120.8536 | 48.0319 | 10.5525 | -57.4214 | 277.5406 | 76.8639 | 26.7754 | 59.5688 | -27.2991 | 616.6748 | 43.9897 | 21.2565 | -49.0163 | -30.1222 | 119.22UnsusTEndura04Bhigherpinkbatts
119.23UnsusTEndura04Bhigherpinkbatts | UnsusT | Endura04B | higher | pinkbatts | 119.23 | Floor | Closed perimeter, bulk insulants without lining, 90/140 mm joists | 90 x 45 mm joists @ 450 mm centres, 20 mm T&G flooring (to suit joists @ 450 mm centres), Pink® Batts® SnugFloor® R1.6 insulation, A/P ratio 2.5 | 14.6141 | 8.8824 | 3.8982 | 15.1613 | -3.8052 | 800.5439 | 108.9455 | 48.0319 | -49.9861 | -100.8003 | 140.8948 | 74.3784 | 26.7754 | 61.2216 | -59.0171 | 659.6492 | 34.5671 | 21.2565 | -111.2078 | -41.7832 | 119.23UnsusTEndura04Bhigherpinkbatts
119.24UnsusTEndura04Bhigherpinkbatts | UnsusT | Endura04B | higher | pinkbatts | 119.24 | Floor | Closed perimeter, bulk insulants without lining, 90/140 mm joists | 140 x 45 mm joists @ 600 mm centres, 19 mm CD slip tongue ply flooring (no dwangs), Pink® Batts® SnugFloor® R2.6 insulation, A/P ratio 2.5 | 16.8872 | 6.1587 | 3.8982 | 11.1861 | -2.1483 | 921.5016 | 125.7482 | 48.0319 | 8.0387 | -67.9447 | 215.7125 | 74.5326 | 26.7754 | 66.6862 | -32.3732 | 705.7891 | 51.2156 | 21.2565 | -58.6475 | -35.5715 | 119.24UnsusTEndura04Bhigherpinkbatts
119.25UnsusTEndura04Bhigherpinkbatts | UnsusT | Endura04B | higher | pinkbatts | 119.25 | Floor | Closed perimeter, bulk insulants without lining, 90/140 mm joists | 140 x 45 mm joists @ 400 mm centres, 19 mm CD slip tongue ply flooring (no dwangs), Pink® Batts® SnugFloor® R2.6 insulation, A/P ratio 2.5 | 17.5433 | 7.0751 | 3.8982 | 13.5115 | -2.6216 | 1033.5639 | 138.1913 | 48.0319 | 3.4042 | -84.2926 | 222.9416 | 81.0714 | 26.7754 | 77.7768 | -40.1823 | 810.6223 | 57.1198 | 21.2565 | -74.3726 | -44.1104 | 119.25UnsusTEndura04Bhigherpinkbatts
119.26UnsusTEndura04Bhigherpinkbatts | UnsusT | Endura04B | higher | pinkbatts | 119.26 | Floor | Closed perimeter, bulk insulants without lining, 90/140 mm joists | 140 x 45 mm joists @ 600 mm centres, 20 mm slip tongue particle board flooring (no dwangs), Pink® Batts® SnugFloor® R2.6 insulation, A/P ratio 2.5 | 20.7461 | 8.0693 | 3.8982 | 11.5448 | -2.1463 | 975.488 | 130.3038 | 48.0319 | 7.9624 | -67.8827 | 288.3745 | 81.9661 | 26.7754 | 66.625 | -32.349 | 687.1136 | 48.3377 | 21.2565 | -58.6626 | -35.5337 | 119.26UnsusTEndura04Bhigherpinkbatts
119.27UnsusTEndura04Bhigherpinkbatts | UnsusT | Endura04B | higher | pinkbatts | 119.27 | Floor | Closed perimeter, bulk insulants without lining, 90/140 mm joists | 140 x 45 mm joists @ 450 mm centres, 20 mm T&G flooring (to suit joists @ 450 mm centres), Pink® Batts® SnugFloor® R2.6 insulation, A/P ratio 2.5 | 15.5749 | 9.7226 | 3.8982 | 17.1738 | -4.2239 | 909.4225 | 121.4678 | 48.0319 | -53.613 | -115.1219 | 153.5359 | 81.0932 | 26.7754 | 70.9811 | -65.9048 | 755.8866 | 40.3746 | 21.2565 | -124.5941 | -49.217 | 119.27UnsusTEndura04Bhigherpinkbatts
119.28UnsusTEndura04Bhigherpinkbatts | UnsusT | Endura04B | higher | pinkbatts | 119.28 | Floor | Closed perimeter, bulk insulants without lining, 90/140 mm joists | 90 x 45 mm joists @ 600 mm centres, 19 mm CD slip tongue ply flooring (no dwangs), Pink® Batts® SnugFloor® R2.6 insulation, A/P ratio 2.5 | 16.554 | 5.608 | 3.8982 | 9.7389 | -1.8645 | 852.0007 | 118.0831 | 48.0319 | 10.7278 | -58.0719 | 212.1039 | 70.5332 | 26.7754 | 59.7264 | -27.6846 | 639.8968 | 47.5499 | 21.2565 | -48.9986 | -30.3873 | 119.28UnsusTEndura04Bhigherpinkbatts
119.29UnsusTEndura04Bhigherpinkbatts | UnsusT | Endura04B | higher | pinkbatts | 119.29 | Floor | Closed perimeter, bulk insulants without lining, 90/140 mm joists | 90 x 45 mm joists @ 400 mm centres, 19 mm CD slip tongue ply flooring (no dwangs), Pink® Batts® SnugFloor® R2.6 insulation, A/P ratio 2.5 | 17.0165 | 6.2042 | 3.8982 | 11.2228 | -2.1728 | 923.6522 | 126.0694 | 48.0319 | 7.6569 | -68.6794 | 217.2347 | 74.7467 | 26.7754 | 66.7702 | -32.7675 | 706.4175 | 51.3228 | 21.2565 | -59.1133 | -35.9119 | 119.29UnsusTEndura04Bhigherpinkbatts
119.3UnsusTEndura04Bhigherpinkbatts | UnsusT | Endura04B | higher | pinkbatts | 119.3 | Floor | Closed perimeter, bulk insulants without lining, 90/140 mm joists | 140 x 45 mm joists @ 450 mm centres, 20 mm T&G flooring (to suit joists @ 450 mm centres), Pink® Batts® SnugFloor® R1.6 insulation, A/P ratio 4.0 | 13.7466 | 8.8976 | 2.4364 | 16.4102 | -3.9644 | 847.3768 | 109.6166 | 30.0199 | -52.8325 | -108.4248 | 136.3296 | 73.0323 | 16.7346 | 66.9222 | -62.6621 | 711.0472 | 36.5843 | 13.2853 | -119.7547 | -45.7627 | 119.3UnsusTEndura04Bhigherpinkbatts
119.30UnsusTEndura04Bhigherpinkbatts | UnsusT | Endura04B | higher | pinkbatts | 119.30 | Floor | Closed perimeter, bulk insulants without lining, 90/140 mm joists | 90 x 45 mm joists @ 600 mm centres, 20 mm slip tongue particle board flooring (no dwangs), Pink® Batts® SnugFloor® R2.6 insulation, A/P ratio 2.5 | 20.413 | 7.5186 | 3.8982 | 10.0976 | -1.8625 | 905.9871 | 122.6387 | 48.0319 | 10.6515 | -58.01 | 284.7658 | 77.9667 | 26.7754 | 59.6651 | -27.6604 | 621.2213 | 44.672 | 21.2565 | -49.0137 | -30.3495 | 119.30UnsusTEndura04Bhigherpinkbatts
119.31UnsusTEndura04Bhigherpinkbatts | UnsusT | Endura04B | higher | pinkbatts | 119.31 | Floor | Closed perimeter, bulk insulants without lining, 90/140 mm joists | 90 x 45 mm joists @ 450 mm centres, 20 mm T&G flooring (to suit joists @ 450 mm centres), Pink® Batts® SnugFloor® R2.6 insulation, A/P ratio 2.5 | 15.1126 | 8.9585 | 3.8982 | 15.1656 | -3.8301 | 812.9811 | 110.8315 | 48.0319 | -49.8815 | -101.4221 | 148.5285 | 75.5436 | 26.7754 | 61.3234 | -59.3988 | 664.4527 | 35.2879 | 21.2565 | -111.205 | -42.0233 | 119.31UnsusTEndura04Bhigherpinkbatts
119.4UnsusTEndura04Bhigherpinkbatts | UnsusT | Endura04B | higher | pinkbatts | 119.4 | Floor | Closed perimeter, bulk insulants without lining, 90/140 mm joists | 90 x 45 mm joists @ 600 mm centres, 19 mm CD slip tongue ply flooring (no dwangs), Pink® Batts® SnugFloor® R1.6 insulation, A/P ratio 4.0 | 14.7524 | 4.787 | 2.4364 | 8.9755 | -1.6063 | 790.6204 | 106.3329 | 30.0199 | 11.5139 | -51.4081 | 195.306 | 62.5347 | 16.7346 | 55.6729 | -24.4622 | 595.3145 | 43.7982 | 13.2853 | -44.159 | -26.9459 | 119.4UnsusTEndura04Bhigherpinkbatts
119.5UnsusTEndura04Bhigherpinkbatts | UnsusT | Endura04B | higher | pinkbatts | 119.5 | Floor | Closed perimeter, bulk insulants without lining, 90/140 mm joists | 90 x 45 mm joists @ 400 mm centres, 19 mm CD slip tongue ply flooring (no dwangs), Pink® Batts® SnugFloor® R1.6 insulation, A/P ratio 4.0 | 15.1315 | 5.3705 | 2.4364 | 10.4587 | -1.9104 | 860.191 | 114.0036 | 30.0199 | 8.4255 | -61.9116 | 199.1596 | 66.5531 | 16.7346 | 62.6997 | -29.4813 | 661.0314 | 47.4505 | 13.2853 | -54.2742 | -32.4303 | 119.5UnsusTEndura04Bhigherpinkbatts
119.6UnsusTEndura04Bhigherpinkbatts | UnsusT | Endura04B | higher | pinkbatts | 119.6 | Floor | Closed perimeter, bulk insulants without lining, 90/140 mm joists | 90 x 45 mm joists @ 600 mm centres, 20 mm slip tongue particle board flooring (no dwangs), Pink® Batts® SnugFloor® R1.6 insulation, A/P ratio 4.0 | 18.6114 | 6.6976 | 2.4364 | 9.3342 | -1.6043 | 844.6068 | 110.8885 | 30.0199 | 11.4376 | -51.3462 | 267.9679 | 69.9681 | 16.7346 | 55.6117 | -24.4381 | 576.6389 | 40.9203 | 13.2853 | -44.1741 | -26.9081 | 119.6UnsusTEndura04Bhigherpinkbatts
119.7UnsusTEndura04Bhigherpinkbatts | UnsusT | Endura04B | higher | pinkbatts | 119.7 | Floor | Closed perimeter, bulk insulants without lining, 90/140 mm joists | 90 x 45 mm joists @ 450 mm centres, 20 mm T&G flooring (to suit joists @ 450 mm centres), Pink® Batts® SnugFloor® R1.6 insulation, A/P ratio 4.0 | 13.2844 | 8.1334 | 2.4364 | 14.402 | -3.5706 | 750.9354 | 98.9804 | 30.0199 | -49.101 | -94.725 | 131.3221 | 67.4827 | 16.7346 | 57.2645 | -56.156 | 619.6133 | 31.4977 | 13.2853 | -106.3655 | -38.569 | 119.7UnsusTEndura04Bhigherpinkbatts
119.8UnsusTEndura04Bhigherpinkbatts | UnsusT | Endura04B | higher | pinkbatts | 119.8 | Floor | Closed perimeter, bulk insulants without lining, 90/140 mm joists | 140 x 45 mm joists @ 600 mm centres, 19 mm CD slip tongue ply flooring (no dwangs), Pink® Batts® SnugFloor® R2.6 insulation, A/P ratio 4.0 | 15.5574 | 5.4097 | 2.4364 | 10.4268 | -1.9137 | 871.8931 | 115.783 | 30.0199 | 8.9238 | -61.8695 | 206.1399 | 67.6369 | 16.7346 | 62.7291 | -29.5121 | 665.7532 | 48.1462 | 13.2853 | -53.8053 | -32.3574 | 119.8UnsusTEndura04Bhigherpinkbatts
119.9UnsusTEndura04Bhigherpinkbatts | UnsusT | Endura04B | higher | pinkbatts | 119.9 | Floor | Closed perimeter, bulk insulants without lining, 90/140 mm joists | 140 x 45 mm joists @ 400 mm centres, 19 mm CD slip tongue ply flooring (no dwangs), Pink® Batts® SnugFloor® R2.6 insulation, A/P ratio 4.0 | 16.2136 | 6.3261 | 2.4364 | 12.7522 | -2.3871 | 983.9554 | 128.2261 | 30.0199 | 4.2893 | -78.2174 | 213.3689 | 74.1757 | 16.7346 | 73.8196 | -37.3212 | 770.5865 | 54.0504 | 13.2853 | -69.5303 | -40.8962 | 119.9UnsusTEndura04Bhigherpinkbatts
120.0UnsusTEndura04Bhigherpinkbatts | UnsusT | Endura04B | higher | pinkbatts | 120.0 | Floor | Closed perimeter, bulk insulants with lining, 190/290 mm joists | 290 x 45 mm joists @ 600 mm centres, 19 mm CD slip tongue ply flooring (no dwangs), Pink® Batts® SnugFloor® R1.6 insulation, A/P ratio 4.0 | 16.0849 | 6.9898 | 2.4364 | 14.7644 | -2.7416 | 1068.624 | 136.9931 | 30.0199 | 0.75753 | -90.8992 | 209.7405 | 78.5321 | 16.7346 | 83.5123 | -43.2167 | 858.8835 | 58.461 | 13.2853 | -82.7548 | -47.6825 | 120.0UnsusTEndura04Bhigherpinkbatts
120.1UnsusTEndura04Bhigherpinkbatts | UnsusT | Endura04B | higher | pinkbatts | 120.1 | Floor | Closed perimeter, bulk insulants with lining, 190/290 mm joists | 290 x 45 mm joists @ 400 mm centres, 19 mm CD slip tongue ply flooring (no dwangs), Pink® Batts® SnugFloor® R1.6 insulation, A/P ratio 4.0 | 17.2387 | 8.8541 | 2.4364 | 19.6134 | -3.7058 | 1299.8376 | 162.491 | 30.0199 | -8.5851 | -124.3645 | 221.9869 | 91.8522 | 16.7346 | 106.7261 | -59.1403 | 1077.8507 | 70.6388 | 13.2853 | -115.3112 | -65.2241 | 120.1UnsusTEndura04Bhigherpinkbatts
120.10UnsusTEndura04Bhigherpinkbatts | UnsusT | Endura04B | higher | pinkbatts | 120.10 | Floor | Closed perimeter, bulk insulants with lining, 190/290 mm joists | 290 x 45 mm joists @ 600 mm centres, 20 mm slip tongue particle board flooring (no dwangs), Pink® Batts® SnugFloor® R2.6 insulation, A/P ratio 4.0 | 20.4157 | 8.9724 | 2.4364 | 15.1272 | -2.7632 | 1134.3822 | 143.3338 | 30.0199 | 0.78021 | -91.4259 | 289.6277 | 87.0684 | 16.7346 | 83.5474 | -43.5538 | 844.7545 | 56.2653 | 13.2853 | -82.7672 | -47.8721 | 120.10UnsusTEndura04Bhigherpinkbatts
120.11UnsusTEndura04Bhigherpinkbatts | UnsusT | Endura04B | higher | pinkbatts | 120.11 | Floor | Closed perimeter, bulk insulants with lining, 190/290 mm joists | 290 x 45 mm joists @ 450 mm centres, 20 mm T&G flooring (to suit joists @ 450 mm centres), Pink® Batts® SnugFloor® R2.6 insulation, A/P ratio 4.0 | 15.6318 | 11.2661 | 2.4364 | 22.4391 | -5.1709 | 1149.1382 | 143.4114 | 30.0199 | -63.9223 | -150.1459 | 158.9856 | 90.8464 | 16.7346 | 95.997 | -82.5619 | 990.1526 | 52.565 | 13.2853 | -159.9193 | -67.584 | 120.11UnsusTEndura04Bhigherpinkbatts
120.12UnsusTEndura04Bhigherpinkbatts | UnsusT | Endura04B | higher | pinkbatts | 120.12 | Floor | Closed perimeter, bulk insulants with lining, 190/290 mm joists | 190 x 45 mm joists @ 600 mm centres, 19 mm CD slip tongue ply flooring (no dwangs), Pink® Batts® SnugFloor® R2.6 insulation, A/P ratio 4.0 | 15.8905 | 5.9604 | 2.4364 | 11.874 | -2.1976 | 941.394 | 123.4481 | 30.0199 | 6.2347 | -71.7422 | 209.7485 | 71.6362 | 16.7346 | 69.6889 | -34.2007 | 731.6455 | 51.8118 | 13.2853 | -63.4542 | -37.5415 | 120.12UnsusTEndura04Bhigherpinkbatts
120.13UnsusTEndura04Bhigherpinkbatts | UnsusT | Endura04B | higher | pinkbatts | 120.13 | Floor | Closed perimeter, bulk insulants with lining, 190/290 mm joists | 190 x 45 mm joists @ 400 mm centres, 19 mm CD slip tongue ply flooring (no dwangs), Pink® Batts® SnugFloor® R2.6 insulation, A/P ratio 4.0 | 16.7404 | 7.197 | 2.4364 | 15.0409 | -2.8359 | 1093.867 | 140.348 | 30.0199 | 0.036683 | -93.8307 | 219.0758 | 80.5004 | 16.7346 | 84.8262 | -44.7359 | 874.7913 | 59.8475 | 13.2853 | -84.7896 | -49.0947 | 120.13UnsusTEndura04Bhigherpinkbatts
120.14UnsusTEndura04Bhigherpinkbatts | UnsusT | Endura04B | higher | pinkbatts | 120.14 | Floor | Closed perimeter, bulk insulants with lining, 190/290 mm joists | 190 x 45 mm joists @ 600 mm centres, 20 mm slip tongue particle board flooring (no dwangs), Pink® Batts® SnugFloor® R2.6 insulation, A/P ratio 4.0 | 19.7494 | 7.871 | 2.4364 | 12.2327 | -2.1956 | 995.3804 | 128.0037 | 30.0199 | 6.1584 | -71.6803 | 282.4105 | 79.0697 | 16.7346 | 69.6277 | -34.1766 | 712.97 | 48.934 | 13.2853 | -63.4693 | -37.5037 | 120.14UnsusTEndura04Bhigherpinkbatts
120.15UnsusTEndura04Bhigherpinkbatts | UnsusT | Endura04B | higher | pinkbatts | 120.15 | Floor | Closed perimeter, bulk insulants with lining, 190/290 mm joists | 190 x 45 mm joists @ 450 mm centres, 20 mm T&G flooring (to suit joists @ 450 mm centres), Pink® Batts® SnugFloor® R2.6 insulation, A/P ratio 4.0 | 14.7074 | 9.7378 | 2.4364 | 18.4227 | -4.3832 | 956.2554 | 122.1389 | 30.0199 | -56.4594 | -122.7464 | 148.9707 | 79.7471 | 16.7346 | 76.6816 | -69.5498 | 807.2847 | 42.3918 | 13.2853 | -133.141 | -53.1966 | 120.15UnsusTEndura04Bhigherpinkbatts
120.16UnsusTEndura04Bhigherpinkbatts | UnsusT | Endura04B | higher | pinkbatts | 120.16 | Floor | Closed perimeter, bulk insulants with lining, 190/290 mm joists | 290 x 45 mm joists @ 600 mm centres, 19 mm CD slip tongue ply flooring (no dwangs), Pink® Batts® SnugFloor® R1.6 insulation, A/P ratio 2.5 | 17.4146 | 7.7388 | 3.8982 | 15.5236 | -2.9762 | 1118.2325 | 146.9582 | 48.0319 | -0.12757 | -96.9744 | 219.3131 | 85.4279 | 26.7754 | 87.4694 | -46.0777 | 898.9194 | 61.5304 | 21.2565 | -87.597 | -50.8967 | 120.16UnsusTEndura04Bhigherpinkbatts
120.17UnsusTEndura04Bhigherpinkbatts | UnsusT | Endura04B | higher | pinkbatts | 120.17 | Floor | Closed perimeter, bulk insulants with lining, 190/290 mm joists | 290 x 45 mm joists @ 400 mm centres, 19 mm CD slip tongue ply flooring (no dwangs), Pink® Batts® SnugFloor® R1.6 insulation, A/P ratio 2.5 | 18.5684 | 9.6031 | 3.8982 | 20.3727 | -3.9404 | 1349.4461 | 172.4561 | 48.0319 | -9.4702 | -130.4397 | 231.5595 | 98.7479 | 26.7754 | 110.6832 | -62.0014 | 1117.8865 | 73.7082 | 21.2565 | -120.1534 | -68.4383 | 120.17UnsusTEndura04Bhigherpinkbatts
120.18UnsusTEndura04Bhigherpinkbatts | UnsusT | Endura04B | higher | pinkbatts | 120.18 | Floor | Closed perimeter, bulk insulants with lining, 190/290 mm joists | 290 x 45 mm joists @ 600 mm centres, 20 mm slip tongue particle board flooring (no dwangs), Pink® Batts® SnugFloor® R1.6 insulation, A/P ratio 2.5 | 21.2736 | 9.6494 | 3.8982 | 15.8824 | -2.9742 | 1172.2189 | 151.5138 | 48.0319 | -0.20388 | -96.9125 | 291.9751 | 92.8613 | 26.7754 | 87.4082 | -46.0536 | 880.2438 | 58.6525 | 21.2565 | -87.6121 | -50.8589 | 120.18UnsusTEndura04Bhigherpinkbatts
120.19UnsusTEndura04Bhigherpinkbatts | UnsusT | Endura04B | higher | pinkbatts | 120.19 | Floor | Closed perimeter, bulk insulants with lining, 190/290 mm joists | 290 x 45 mm joists @ 450 mm centres, 20 mm T&G flooring (to suit joists @ 450 mm centres), Pink® Batts® SnugFloor® R1.6 insulation, A/P ratio 2.5 | 16.4631 | 11.9391 | 3.8982 | 23.1941 | -5.3805 | 1186.3095 | 151.4905 | 48.0319 | -64.912 | -155.5992 | 160.9245 | 96.5769 | 26.7754 | 99.8524 | -85.0412 | 1025.385 | 54.9136 | 21.2565 | -164.7643 | -70.558 | 120.19UnsusTEndura04Bhigherpinkbatts
120.2UnsusTEndura04Bhigherpinkbatts | UnsusT | Endura04B | higher | pinkbatts | 120.2 | Floor | Closed perimeter, bulk insulants with lining, 190/290 mm joists | 290 x 45 mm joists @ 600 mm centres, 20 mm slip tongue particle board flooring (no dwangs), Pink® Batts® SnugFloor® R1.6 insulation, A/P ratio 4.0 | 19.9438 | 8.9004 | 2.4364 | 15.1231 | -2.7396 | 1122.6104 | 141.5487 | 30.0199 | 0.68123 | -90.8373 | 282.4024 | 85.9656 | 16.7346 | 83.451 | -43.1925 | 840.208 | 55.5831 | 13.2853 | -82.7698 | -47.6448 | 120.2UnsusTEndura04Bhigherpinkbatts
120.20UnsusTEndura04Bhigherpinkbatts | UnsusT | Endura04B | higher | pinkbatts | 120.20 | Floor | Closed perimeter, bulk insulants with lining, 190/290 mm joists | 190 x 45 mm joists @ 600 mm centres, 19 mm CD slip tongue ply flooring (no dwangs), Pink® Batts® SnugFloor® R1.6 insulation, A/P ratio 2.5 | 16.7484 | 6.6374 | 3.8982 | 12.6292 | -2.4085 | 979.2307 | 131.6281 | 48.0319 | 5.2506 | -77.2289 | 212.0958 | 77.4291 | 26.7754 | 73.5498 | -36.7005 | 767.1349 | 54.199 | 21.2565 | -68.2991 | -40.5283 | 120.20UnsusTEndura04Bhigherpinkbatts
120.21UnsusTEndura04Bhigherpinkbatts | UnsusT | Endura04B | higher | pinkbatts | 120.21 | Floor | Closed perimeter, bulk insulants with lining, 190/290 mm joists | 190 x 45 mm joists @ 400 mm centres, 19 mm CD slip tongue ply flooring (no dwangs), Pink® Batts® SnugFloor® R1.6 insulation, A/P ratio 2.5 | 17.5148 | 7.8613 | 3.8982 | 15.7954 | -3.0427 | 1129.6228 | 148.2125 | 48.0319 | -0.96491 | -99.2132 | 220.1459 | 86.0984 | 26.7754 | 88.67 | -47.1719 | 909.4769 | 62.1141 | 21.2565 | -89.6349 | -52.0413 | 120.21UnsusTEndura04Bhigherpinkbatts
120.22UnsusTEndura04Bhigherpinkbatts | UnsusT | Endura04B | higher | pinkbatts | 120.22 | Floor | Closed perimeter, bulk insulants with lining, 190/290 mm joists | 190 x 45 mm joists @ 600 mm centres, 20 mm slip tongue particle board flooring (no dwangs), Pink® Batts® SnugFloor® R1.6 insulation, A/P ratio 2.5 | 20.6073 | 8.548 | 3.8982 | 12.9879 | -2.4066 | 1033.2171 | 136.1837 | 48.0319 | 5.1743 | -77.1669 | 284.7578 | 84.8626 | 26.7754 | 73.4885 | -36.6764 | 748.4593 | 51.3211 | 21.2565 | -68.3142 | -40.4906 | 120.22UnsusTEndura04Bhigherpinkbatts
120.23UnsusTEndura04Bhigherpinkbatts | UnsusT | Endura04B | higher | pinkbatts | 120.23 | Floor | Closed perimeter, bulk insulants with lining, 190/290 mm joists | 190 x 45 mm joists @ 450 mm centres, 20 mm T&G flooring (to suit joists @ 450 mm centres), Pink® Batts® SnugFloor® R1.6 insulation, A/P ratio 2.5 | 15.5386 | 10.4108 | 3.8982 | 19.1777 | -4.5929 | 993.4267 | 130.218 | 48.0319 | -57.449 | -128.1997 | 150.9096 | 85.4777 | 26.7754 | 80.537 | -72.0292 | 842.5171 | 44.7403 | 21.2565 | -137.9861 | -56.1706 | 120.23UnsusTEndura04Bhigherpinkbatts
120.24UnsusTEndura04Bhigherpinkbatts | UnsusT | Endura04B | higher | pinkbatts | 120.24 | Floor | Closed perimeter, bulk insulants with lining, 190/290 mm joists | 290 x 45 mm joists @ 600 mm centres, 19 mm CD slip tongue ply flooring (no dwangs), Pink® Batts® SnugFloor® R2.6 insulation, A/P ratio 2.5 | 17.8865 | 7.8108 | 3.8982 | 15.5277 | -2.9998 | 1130.0043 | 148.7433 | 48.0319 | -0.028588 | -97.563 | 226.5384 | 86.5307 | 26.7754 | 87.5658 | -46.439 | 903.4659 | 62.2126 | 21.2565 | -87.5944 | -51.124 | 120.24UnsusTEndura04Bhigherpinkbatts
120.25UnsusTEndura04Bhigherpinkbatts | UnsusT | Endura04B | higher | pinkbatts | 120.25 | Floor | Closed perimeter, bulk insulants with lining, 190/290 mm joists | 290 x 45 mm joists @ 400 mm centres, 19 mm CD slip tongue ply flooring (no dwangs), Pink® Batts® SnugFloor® R2.6 insulation, A/P ratio 2.5 | 19.1237 | 9.6878 | 3.8982 | 20.3775 | -3.9682 | 1363.2988 | 174.5568 | 48.0319 | -9.3537 | -131.1323 | 240.0621 | 100.0457 | 26.7754 | 110.7966 | -62.4265 | 1123.2368 | 74.5111 | 21.2565 | -120.1503 | -68.7058 | 120.25UnsusTEndura04Bhigherpinkbatts
120.26UnsusTEndura04Bhigherpinkbatts | UnsusT | Endura04B | higher | pinkbatts | 120.26 | Floor | Closed perimeter, bulk insulants with lining, 190/290 mm joists | 290 x 45 mm joists @ 600 mm centres, 20 mm slip tongue particle board flooring (no dwangs), Pink® Batts® SnugFloor® R2.6 insulation, A/P ratio 2.5 | 21.7454 | 9.7214 | 3.8982 | 15.8865 | -2.9978 | 1183.9907 | 153.2989 | 48.0319 | -0.10489 | -97.5011 | 299.2003 | 93.9642 | 26.7754 | 87.5045 | -46.4148 | 884.7903 | 59.3348 | 21.2565 | -87.6094 | -51.0862 | 120.26UnsusTEndura04Bhigherpinkbatts
120.27UnsusTEndura04Bhigherpinkbatts | UnsusT | Endura04B | higher | pinkbatts | 120.27 | Floor | Closed perimeter, bulk insulants with lining, 190/290 mm joists | 290 x 45 mm joists @ 450 mm centres, 20 mm T&G flooring (to suit joists @ 450 mm centres), Pink® Batts® SnugFloor® R2.6 insulation, A/P ratio 2.5 | 16.9616 | 12.0151 | 3.8982 | 23.1984 | -5.4055 | 1198.7467 | 153.3765 | 48.0319 | -64.8074 | -156.2211 | 168.5582 | 97.7421 | 26.7754 | 99.9541 | -85.4229 | 1030.1885 | 55.6344 | 21.2565 | -164.7615 | -70.7982 | 120.27UnsusTEndura04Bhigherpinkbatts
120.28UnsusTEndura04Bhigherpinkbatts | UnsusT | Endura04B | higher | pinkbatts | 120.28 | Floor | Closed perimeter, bulk insulants with lining, 190/290 mm joists | 190 x 45 mm joists @ 600 mm centres, 19 mm CD slip tongue ply flooring (no dwangs), Pink® Batts® SnugFloor® R2.6 insulation, A/P ratio 2.5 | 17.2203 | 6.7094 | 3.8982 | 12.6333 | -2.4321 | 991.0025 | 133.4132 | 48.0319 | 5.3496 | -77.8174 | 219.3211 | 78.532 | 26.7754 | 73.6461 | -37.0618 | 771.6814 | 54.8813 | 21.2565 | -68.2965 | -40.7557 | 120.28UnsusTEndura04Bhigherpinkbatts
120.29UnsusTEndura04Bhigherpinkbatts | UnsusT | Endura04B | higher | pinkbatts | 120.29 | Floor | Closed perimeter, bulk insulants with lining, 190/290 mm joists | 190 x 45 mm joists @ 400 mm centres, 19 mm CD slip tongue ply flooring (no dwangs), Pink® Batts® SnugFloor® R2.6 insulation, A/P ratio 2.5 | 18.0701 | 7.946 | 3.8982 | 15.8002 | -3.0705 | 1143.4755 | 150.3131 | 48.0319 | -0.84842 | -99.9059 | 228.6484 | 87.3962 | 26.7754 | 88.7834 | -47.597 | 914.8271 | 62.9169 | 21.2565 | -89.6318 | -52.3089 | 120.29UnsusTEndura04Bhigherpinkbatts
120.3UnsusTEndura04Bhigherpinkbatts | UnsusT | Endura04B | higher | pinkbatts | 120.3 | Floor | Closed perimeter, bulk insulants with lining, 190/290 mm joists | 290 x 45 mm joists @ 450 mm centres, 20 mm T&G flooring (to suit joists @ 450 mm centres), Pink® Batts® SnugFloor® R1.6 insulation, A/P ratio 4.0 | 15.1333 | 11.1901 | 2.4364 | 22.4348 | -5.146 | 1136.701 | 141.5254 | 30.0199 | -64.0269 | -149.524 | 151.3519 | 89.6812 | 16.7346 | 95.8952 | -82.1802 | 985.3491 | 51.8442 | 13.2853 | -159.9221 | -67.3438 | 120.3UnsusTEndura04Bhigherpinkbatts
120.30UnsusTEndura04Bhigherpinkbatts | UnsusT | Endura04B | higher | pinkbatts | 120.30 | Floor | Closed perimeter, bulk insulants with lining, 190/290 mm joists | 190 x 45 mm joists @ 600 mm centres, 20 mm slip tongue particle board flooring (no dwangs), Pink® Batts® SnugFloor® R2.6 insulation, A/P ratio 2.5 | 21.0792 | 8.62 | 3.8982 | 12.992 | -2.4301 | 1044.9889 | 137.9688 | 48.0319 | 5.2733 | -77.7555 | 291.9831 | 85.9654 | 26.7754 | 73.5848 | -37.0376 | 753.0058 | 52.0034 | 21.2565 | -68.3115 | -40.7179 | 120.30UnsusTEndura04Bhigherpinkbatts
120.31UnsusTEndura04Bhigherpinkbatts | UnsusT | Endura04B | higher | pinkbatts | 120.31 | Floor | Closed perimeter, bulk insulants with lining, 190/290 mm joists | 190 x 45 mm joists @ 450 mm centres, 20 mm T&G flooring (to suit joists @ 450 mm centres), Pink® Batts® SnugFloor® R2.6 insulation, A/P ratio 2.5 | 16.0371 | 10.4868 | 3.8982 | 19.182 | -4.6178 | 1005.8639 | 132.104 | 48.0319 | -57.3445 | -128.8216 | 158.5433 | 86.6429 | 26.7754 | 80.6388 | -72.4108 | 847.3206 | 45.4612 | 21.2565 | -137.9833 | -56.4108 | 120.31UnsusTEndura04Bhigherpinkbatts
120.4UnsusTEndura04Bhigherpinkbatts | UnsusT | Endura04B | higher | pinkbatts | 120.4 | Floor | Closed perimeter, bulk insulants with lining, 190/290 mm joists | 190 x 45 mm joists @ 600 mm centres, 19 mm CD slip tongue ply flooring (no dwangs), Pink® Batts® SnugFloor® R1.6 insulation, A/P ratio 4.0 | 15.4187 | 5.8884 | 2.4364 | 11.8699 | -2.174 | 929.6222 | 121.663 | 30.0199 | 6.1357 | -71.1537 | 202.5232 | 70.5334 | 16.7346 | 69.5926 | -33.8395 | 727.099 | 51.1296 | 13.2853 | -63.4569 | -37.3142 | 120.4UnsusTEndura04Bhigherpinkbatts
120.5UnsusTEndura04Bhigherpinkbatts | UnsusT | Endura04B | higher | pinkbatts | 120.5 | Floor | Closed perimeter, bulk insulants with lining, 190/290 mm joists | 190 x 45 mm joists @ 400 mm centres, 19 mm CD slip tongue ply flooring (no dwangs), Pink® Batts® SnugFloor® R1.6 insulation, A/P ratio 4.0 | 16.1851 | 7.1123 | 2.4364 | 15.0361 | -2.8081 | 1080.0143 | 138.2473 | 30.0199 | -0.079801 | -93.138 | 210.5732 | 79.2027 | 16.7346 | 84.7129 | -44.3108 | 869.4411 | 59.0446 | 13.2853 | -84.7927 | -48.8272 | 120.5UnsusTEndura04Bhigherpinkbatts
120.6UnsusTEndura04Bhigherpinkbatts | UnsusT | Endura04B | higher | pinkbatts | 120.6 | Floor | Closed perimeter, bulk insulants with lining, 190/290 mm joists | 190 x 45 mm joists @ 600 mm centres, 20 mm slip tongue particle board flooring (no dwangs), Pink® Batts® SnugFloor® R1.6 insulation, A/P ratio 4.0 | 19.2776 | 7.799 | 2.4364 | 12.2287 | -2.172 | 983.6086 | 126.2186 | 30.0199 | 6.0594 | -71.0917 | 275.1852 | 77.9669 | 16.7346 | 69.5313 | -33.8153 | 708.4234 | 48.2517 | 13.2853 | -63.4719 | -37.2764 | 120.6UnsusTEndura04Bhigherpinkbatts
120.7UnsusTEndura04Bhigherpinkbatts | UnsusT | Endura04B | higher | pinkbatts | 120.7 | Floor | Closed perimeter, bulk insulants with lining, 190/290 mm joists | 190 x 45 mm joists @ 450 mm centres, 20 mm T&G flooring (to suit joists @ 450 mm centres), Pink® Batts® SnugFloor® R1.6 insulation, A/P ratio 4.0 | 14.2088 | 9.6618 | 2.4364 | 18.4184 | -4.3583 | 943.8182 | 120.2529 | 30.0199 | -56.5639 | -122.1245 | 141.337 | 78.5819 | 16.7346 | 76.5799 | -69.1681 | 802.4812 | 41.6709 | 13.2853 | -133.1438 | -52.9564 | 120.7UnsusTEndura04Bhigherpinkbatts
120.8UnsusTEndura04Bhigherpinkbatts | UnsusT | Endura04B | higher | pinkbatts | 120.8 | Floor | Closed perimeter, bulk insulants with lining, 190/290 mm joists | 290 x 45 mm joists @ 600 mm centres, 19 mm CD slip tongue ply flooring (no dwangs), Pink® Batts® SnugFloor® R2.6 insulation, A/P ratio 4.0 | 16.5567 | 7.0618 | 2.4364 | 14.7684 | -2.7652 | 1080.3958 | 138.7782 | 30.0199 | 0.85652 | -91.4878 | 216.9657 | 79.635 | 16.7346 | 83.6086 | -43.5779 | 863.43 | 59.1432 | 13.2853 | -82.7521 | -47.9099 | 120.8UnsusTEndura04Bhigherpinkbatts
120.9UnsusTEndura04Bhigherpinkbatts | UnsusT | Endura04B | higher | pinkbatts | 120.9 | Floor | Closed perimeter, bulk insulants with lining, 190/290 mm joists | 290 x 45 mm joists @ 400 mm centres, 19 mm CD slip tongue ply flooring (no dwangs), Pink® Batts® SnugFloor® R2.6 insulation, A/P ratio 4.0 | 17.794 | 8.9388 | 2.4364 | 19.6183 | -3.7336 | 1313.6903 | 164.5916 | 30.0199 | -8.4686 | -125.0571 | 230.4894 | 93.15 | 16.7346 | 106.8394 | -59.5655 | 1083.2009 | 71.4417 | 13.2853 | -115.308 | -65.4917 | 120.9UnsusTEndura04Bhigherpinkbatts
121.0UnsusTEndura04Bhigherpinkbatts | UnsusT | Endura04B | higher | pinkbatts | 121.0 | Floor | 0.6m ground clearance | R2.4 insulation, A/P ratio 4.5 | 56.4418 | 8.3587 | 0 | 7.1999 | -3.4492 | 600.9653 | 62.5937 | 0 | 140.6706 | -60.0722 | 488.421 | 81.9137 | 0 | 137.8858 | -42.5493 | 112.5443 | -19.32 | 0 | 2.7848 | -17.5229 | 121.0UnsusTEndura04Bhigherpinkbatts
121.1UnsusTEndura04Bhigherpinkbatts | UnsusT | Endura04B | higher | pinkbatts | 121.1 | Floor | 0.6m ground clearance | R2.4 insulation, A/P ratio 3.5 | 60.6149 | 9.4287 | 0 | 7.5532 | -3.8014 | 668.5578 | 62.2778 | 0 | 147.0009 | -69.322 | 534.0275 | 87.7488 | 0 | 144.108 | -48.1079 | 134.5303 | -25.471 | 0 | 2.8928 | -21.2141 | 121.1UnsusTEndura04Bhigherpinkbatts
121.10UnsusTEndura04Bhigherpinkbatts | UnsusT | Endura04B | higher | pinkbatts | 121.10 | Floor | 0.6m ground clearance | No insulation, A/P ratio 3.5 | 58.8177 | 9.0893 | 0 | 7.4879 | -3.7116 | 615.9054 | 53.4518 | 0 | 146.8229 | -66.6893 | 482.5882 | 79.1225 | 0 | 143.9357 | -45.5359 | 133.3171 | -25.6707 | 0 | 2.8872 | -21.1534 | 121.10UnsusTEndura04Bhigherpinkbatts
121.11UnsusTEndura04Bhigherpinkbatts | UnsusT | Endura04B | higher | pinkbatts | 121.11 | Floor | 0.6m ground clearance | No insulation, A/P ratio 2.5 | 65.7297 | 10.8645 | 0 | 8.0592 | -4.3464 | 713.2164 | 49.125 | 0 | 157.4328 | -83.2073 | 541.291 | 85.9873 | 0 | 154.3677 | -55.5165 | 171.9254 | -36.8623 | 0 | 3.0651 | -27.6907 | 121.11UnsusTEndura04Bhigherpinkbatts
121.2UnsusTEndura04Bhigherpinkbatts | UnsusT | Endura04B | higher | pinkbatts | 121.2 | Floor | 0.6m ground clearance | R2.4 insulation, A/P ratio 2.5 | 67.5596 | 11.2101 | 0 | 8.1257 | -4.4379 | 766.8261 | 58.1115 | 0 | 157.614 | -85.8878 | 593.6655 | 94.7705 | 0 | 154.5432 | -58.1353 | 173.1606 | -36.659 | 0 | 3.0708 | -27.7525 | 121.2UnsusTEndura04Bhigherpinkbatts
121.3UnsusTEndura04Bhigherpinkbatts | UnsusT | Endura04B | higher | pinkbatts | 121.3 | Floor | 0.6m ground clearance | R1.2 insulation, A/P ratio 4.5 | 55.5539 | 8.191 | 0 | 7.1676 | -3.4048 | 574.9532 | 58.2334 | 0 | 140.5826 | -58.7716 | 463.0082 | 77.652 | 0 | 137.8006 | -41.2787 | 111.945 | -19.4186 | 0 | 2.782 | -17.493 | 121.3UnsusTEndura04Bhigherpinkbatts
121.4UnsusTEndura04Bhigherpinkbatts | UnsusT | Endura04B | higher | pinkbatts | 121.4 | Floor | 0.6m ground clearance | R1.2 insulation, A/P ratio 3.5 | 59.725 | 9.2607 | 0 | 7.5209 | -3.7569 | 642.4872 | 57.9077 | 0 | 146.9128 | -68.0184 | 508.5576 | 83.4775 | 0 | 144.0227 | -46.8344 | 133.9296 | -25.5699 | 0 | 2.8901 | -21.184 | 121.4UnsusTEndura04Bhigherpinkbatts
121.5UnsusTEndura04Bhigherpinkbatts | UnsusT | Endura04B | higher | pinkbatts | 121.5 | Floor | 0.6m ground clearance | R1.2 insulation, A/P ratio 2.5 | 66.6535 | 11.039 | 0 | 8.0927 | -4.3926 | 740.2815 | 53.6619 | 0 | 157.5243 | -84.5605 | 567.7325 | 90.4215 | 0 | 154.4563 | -56.8386 | 172.549 | -36.7596 | 0 | 3.068 | -27.7219 | 121.5UnsusTEndura04Bhigherpinkbatts
121.6UnsusTEndura04Bhigherpinkbatts | UnsusT | Endura04B | higher | pinkbatts | 121.6 | Floor | 0.6m ground clearance | R0.6 insulation, A/P ratio 4.5 | 55.1012 | 8.1055 | 0 | 7.1512 | -3.3822 | 561.6921 | 56.0105 | 0 | 140.5378 | -58.1086 | 450.0527 | 75.4794 | 0 | 137.7572 | -40.6309 | 111.6394 | -19.4689 | 0 | 2.7806 | -17.4777 | 121.6UnsusTEndura04Bhigherpinkbatts
121.7UnsusTEndura04Bhigherpinkbatts | UnsusT | Endura04B | higher | pinkbatts | 121.7 | Floor | 0.6m ground clearance | R0.6 insulation, A/P ratio 3.5 | 59.2713 | 9.175 | 0 | 7.5044 | -3.7343 | 629.1963 | 55.6798 | 0 | 146.8678 | -67.3539 | 495.5729 | 81.3 | 0 | 143.9792 | -46.1852 | 133.6234 | -25.6203 | 0 | 2.8886 | -21.1687 | 121.7UnsusTEndura04Bhigherpinkbatts
121.8UnsusTEndura04Bhigherpinkbatts | UnsusT | Endura04B | higher | pinkbatts | 121.8 | Floor | 0.6m ground clearance | R0.6 insulation, A/P ratio 2.5 | 66.1916 | 10.9518 | 0 | 8.076 | -4.3695 | 726.7489 | 51.3934 | 0 | 157.4785 | -83.8839 | 554.5117 | 88.2044 | 0 | 154.412 | -56.1776 | 172.2372 | -36.811 | 0 | 3.0665 | -27.7063 | 121.8UnsusTEndura04Bhigherpinkbatts
121.9UnsusTEndura04Bhigherpinkbatts | UnsusT | Endura04B | higher | pinkbatts | 121.9 | Floor | 0.6m ground clearance | No insulation, A/P ratio 4.5 | 54.6486 | 8.02 | 0 | 7.1347 | -3.3596 | 548.431 | 53.7876 | 0 | 140.493 | -57.4455 | 437.0972 | 73.3068 | 0 | 137.7138 | -39.9831 | 111.3339 | -19.5192 | 0 | 2.7792 | -17.4624 | 121.9UnsusTEndura04Bhigherpinkbatts
122.0UnsusTEndura04Bhigherpinkbatts | UnsusT | Endura04B | higher | pinkbatts | 122.0 | Floor | 1.0m ground clearance | R2.4 insulation, A/P ratio 4.5 | 65.2309 | 10.7024 | 0 | 7.997 | -4.2745 | 723.8589 | 57.6806 | 0 | 155.689 | -81.6864 | 561.5056 | 91.5195 | 0 | 152.6497 | -55.5446 | 162.3532 | -33.8389 | 0 | 3.0394 | -26.1417 | 122.0UnsusTEndura04Bhigherpinkbatts
122.1UnsusTEndura04Bhigherpinkbatts | UnsusT | Endura04B | higher | pinkbatts | 122.1 | Floor | 1.0m ground clearance | R2.4 insulation, A/P ratio 3.5 | 71.9445 | 12.4437 | 0 | 8.5779 | -4.866 | 827.0578 | 55.9866 | 0 | 166.3039 | -97.1393 | 628.4353 | 100.1219 | 0 | 163.083 | -64.8466 | 198.6225 | -44.1353 | 0 | 3.2209 | -32.2927 | 122.1UnsusTEndura04Bhigherpinkbatts
122.10UnsusTEndura04Bhigherpinkbatts | UnsusT | Endura04B | higher | pinkbatts | 122.10 | Floor | 1.0m ground clearance | No insulation, A/P ratio 3.5 | 70.1472 | 12.1042 | 0 | 8.5127 | -4.7761 | 774.4054 | 47.1606 | 0 | 166.1259 | -94.5067 | 576.9961 | 91.4956 | 0 | 162.9106 | -62.2746 | 197.4093 | -44.335 | 0 | 3.2153 | -32.2321 | 122.10UnsusTEndura04Bhigherpinkbatts
122.2UnsusTEndura04Bhigherpinkbatts | UnsusT | Endura04B | higher | pinkbatts | 122.2 | Floor | 1.0m ground clearance | R2.4 insulation, A/P ratio 2.5 | 83.3811 | 15.4285 | 0 | 9.5568 | -5.9266 | 988.3699 | 49.2745 | 0 | 184.5723 | -124.8185 | 725.5116 | 112.0652 | 0 | 181.0435 | -81.5551 | 262.8583 | -62.7907 | 0 | 3.5288 | -43.2633 | 122.2UnsusTEndura04Bhigherpinkbatts
122.3UnsusTEndura04Bhigherpinkbatts | UnsusT | Endura04B | higher | pinkbatts | 122.3 | Floor | 1.0m ground clearance | R1.2 insulation, A/P ratio 4.5 | 64.343 | 10.5347 | 0 | 7.9648 | -4.2301 | 697.8468 | 53.3203 | 0 | 155.6011 | -80.3858 | 536.0929 | 87.2578 | 0 | 152.5645 | -54.274 | 161.7539 | -33.9375 | 0 | 3.0366 | -26.1118 | 122.3UnsusTEndura04Bhigherpinkbatts
122.4UnsusTEndura04Bhigherpinkbatts | UnsusT | Endura04B | higher | pinkbatts | 122.4 | Floor | 1.0m ground clearance | R1.2 insulation, A/P ratio 3.5 | 71.0546 | 12.2756 | 0 | 8.5456 | -4.8215 | 800.9872 | 51.6164 | 0 | 166.2158 | -95.8358 | 602.9654 | 95.8506 | 0 | 162.9977 | -63.5731 | 198.0218 | -44.2342 | 0 | 3.2181 | -32.2627 | 122.4UnsusTEndura04Bhigherpinkbatts
122.5UnsusTEndura04Bhigherpinkbatts | UnsusT | Endura04B | higher | pinkbatts | 122.5 | Floor | 1.0m ground clearance | R1.2 insulation, A/P ratio 2.5 | 82.4751 | 15.2574 | 0 | 9.5239 | -5.8813 | 961.8252 | 44.8249 | 0 | 184.4826 | -123.4912 | 699.5785 | 107.7163 | 0 | 180.9566 | -80.2585 | 262.2467 | -62.8914 | 0 | 3.526 | -43.2328 | 122.5UnsusTEndura04Bhigherpinkbatts
122.6UnsusTEndura04Bhigherpinkbatts | UnsusT | Endura04B | higher | pinkbatts | 122.6 | Floor | 1.0m ground clearance | R0.6 insulation, A/P ratio 4.5 | 63.8903 | 10.4492 | 0 | 7.9483 | -4.2075 | 684.5857 | 51.0973 | 0 | 155.5563 | -79.7227 | 523.1374 | 85.0851 | 0 | 152.5211 | -53.6262 | 161.4483 | -33.9878 | 0 | 3.0352 | -26.0965 | 122.6UnsusTEndura04Bhigherpinkbatts
122.7UnsusTEndura04Bhigherpinkbatts | UnsusT | Endura04B | higher | pinkbatts | 122.7 | Floor | 1.0m ground clearance | R0.6 insulation, A/P ratio 3.5 | 70.6009 | 12.1899 | 0 | 8.5291 | -4.7988 | 787.6963 | 49.3885 | 0 | 166.1709 | -95.1712 | 589.9807 | 93.6731 | 0 | 162.9542 | -62.9238 | 197.7155 | -44.2846 | 0 | 3.2167 | -32.2474 | 122.7UnsusTEndura04Bhigherpinkbatts
122.8UnsusTEndura04Bhigherpinkbatts | UnsusT | Endura04B | higher | pinkbatts | 122.8 | Floor | 1.0m ground clearance | R0.6 insulation, A/P ratio 2.5 | 82.0131 | 15.1702 | 0 | 9.5071 | -5.8582 | 948.2927 | 42.5564 | 0 | 184.4369 | -122.8146 | 686.3578 | 105.4992 | 0 | 180.9123 | -79.5974 | 261.9349 | -62.9427 | 0 | 3.5245 | -43.2172 | 122.8UnsusTEndura04Bhigherpinkbatts
122.9UnsusTEndura04Bhigherpinkbatts | UnsusT | Endura04B | higher | pinkbatts | 122.9 | Floor | 1.0m ground clearance | No insulation, A/P ratio 4.5 | 63.4377 | 10.3637 | 0 | 7.9319 | -4.1848 | 671.3246 | 48.8744 | 0 | 155.5114 | -79.0597 | 510.1818 | 82.9125 | 0 | 152.4777 | -52.9784 | 161.1428 | -34.0381 | 0 | 3.0337 | -26.0812 | 122.9UnsusTEndura04Bhigherpinkbatts
123.0UnsusTEndura04Bhigherpinkbatts | UnsusT | Endura04B | higher | pinkbatts | 123.0 | Floor | 1.8m ground clearance | R2.4 insulation, A/P ratio 4.5 | 82.809 | 15.3898 | 0 | 9.5913 | -5.9251 | 969.646 | 47.8543 | 0 | 185.726 | -124.9146 | 707.675 | 110.7309 | 0 | 182.1775 | -81.5353 | 261.971 | -62.8766 | 0 | 3.5485 | -43.3793 | 123.0UnsusTEndura04Bhigherpinkbatts
123.1UnsusTEndura04Bhigherpinkbatts | UnsusT | Endura04B | higher | pinkbatts | 123.1 | Floor | 1.8m ground clearance | R2.4 insulation, A/P ratio 3.5 | 94.6036 | 18.4736 | 0 | 10.6274 | -6.995 | 1144.0578 | 43.4041 | 0 | 204.91 | -152.7739 | 817.251 | 124.8681 | 0 | 201.0329 | -98.3239 | 326.8068 | -81.464 | 0 | 3.8771 | -54.45 | 123.1UnsusTEndura04Bhigherpinkbatts
123.10UnsusTEndura04Bhigherpinkbatts | UnsusT | Endura04B | higher | pinkbatts | 123.10 | Floor | 1.8m ground clearance | No insulation, A/P ratio 3.5 | 92.8064 | 18.1341 | 0 | 10.5622 | -6.9051 | 1091.4054 | 34.5781 | 0 | 204.732 | -150.1413 | 765.8117 | 116.2417 | 0 | 200.8606 | -95.7519 | 325.5936 | -81.6636 | 0 | 3.8715 | -54.3894 | 123.10UnsusTEndura04Bhigherpinkbatts
123.2UnsusTEndura04Bhigherpinkbatts | UnsusT | Endura04B | higher | pinkbatts | 123.2 | Floor | 1.8m ground clearance | R2.4 insulation, A/P ratio 2.5 | 115.0242 | 23.8653 | 0 | 12.419 | -8.9041 | 1431.4574 | 31.6005 | 0 | 238.489 | -202.6798 | 989.2037 | 146.6548 | 0 | 234.0442 | -128.3948 | 442.2537 | -115.0543 | 0 | 4.4448 | -74.285 | 123.2UnsusTEndura04Bhigherpinkbatts
123.3UnsusTEndura04Bhigherpinkbatts | UnsusT | Endura04B | higher | pinkbatts | 123.3 | Floor | 1.8m ground clearance | R1.2 insulation, A/P ratio 4.5 | 81.9211 | 15.2221 | 0 | 9.5591 | -5.8807 | 943.6339 | 43.494 | 0 | 185.638 | -123.614 | 682.2622 | 106.4692 | 0 | 182.0924 | -80.2647 | 261.3717 | -62.9752 | 0 | 3.5457 | -43.3494 | 123.3UnsusTEndura04Bhigherpinkbatts
123.4UnsusTEndura04Bhigherpinkbatts | UnsusT | Endura04B | higher | pinkbatts | 123.4 | Floor | 1.8m ground clearance | R1.2 insulation, A/P ratio 3.5 | 93.7137 | 18.3055 | 0 | 10.5951 | -6.9505 | 1117.9872 | 39.034 | 0 | 204.8219 | -151.4704 | 791.7811 | 120.5968 | 0 | 200.9476 | -97.0504 | 326.2061 | -81.5628 | 0 | 3.8743 | -54.42 | 123.4UnsusTEndura04Bhigherpinkbatts
123.5UnsusTEndura04Bhigherpinkbatts | UnsusT | Endura04B | higher | pinkbatts | 123.5 | Floor | 1.8m ground clearance | R1.2 insulation, A/P ratio 2.5 | 114.1181 | 23.6942 | 0 | 12.3861 | -8.8588 | 1404.9127 | 27.1509 | 0 | 238.3993 | -201.3526 | 963.2707 | 142.3058 | 0 | 233.9573 | -127.0981 | 441.6421 | -115.1549 | 0 | 4.442 | -74.2545 | 123.5UnsusTEndura04Bhigherpinkbatts
123.6UnsusTEndura04Bhigherpinkbatts | UnsusT | Endura04B | higher | pinkbatts | 123.6 | Floor | 1.8m ground clearance | R0.6 insulation, A/P ratio 4.5 | 81.4685 | 15.1366 | 0 | 9.5426 | -5.858 | 930.3728 | 41.271 | 0 | 185.5932 | -122.951 | 669.3067 | 104.2966 | 0 | 182.0489 | -79.6169 | 261.0661 | -63.0255 | 0 | 3.5443 | -43.3341 | 123.6UnsusTEndura04Bhigherpinkbatts
123.7UnsusTEndura04Bhigherpinkbatts | UnsusT | Endura04B | higher | pinkbatts | 123.7 | Floor | 1.8m ground clearance | R0.6 insulation, A/P ratio 3.5 | 93.2601 | 18.2198 | 0 | 10.5786 | -6.9278 | 1104.6963 | 36.806 | 0 | 204.777 | -150.8059 | 778.7964 | 118.4193 | 0 | 200.9041 | -96.4012 | 325.8999 | -81.6132 | 0 | 3.8729 | -54.4047 | 123.7UnsusTEndura04Bhigherpinkbatts
123.8UnsusTEndura04Bhigherpinkbatts | UnsusT | Endura04B | higher | pinkbatts | 123.8 | Floor | 1.8m ground clearance | R0.6 insulation, A/P ratio 2.5 | 113.6562 | 23.6069 | 0 | 12.3693 | -8.8357 | 1391.3802 | 24.8824 | 0 | 238.3535 | -200.676 | 950.0499 | 140.0887 | 0 | 233.913 | -126.4371 | 441.3303 | -115.2063 | 0 | 4.4405 | -74.2389 | 123.8UnsusTEndura04Bhigherpinkbatts
123.9UnsusTEndura04Bhigherpinkbatts | UnsusT | Endura04B | higher | pinkbatts | 123.9 | Floor | 1.8m ground clearance | No insulation, A/P ratio 4.5 | 81.0158 | 15.0511 | 0 | 9.5262 | -5.8354 | 917.1118 | 39.0481 | 0 | 185.5484 | -122.2879 | 656.3512 | 102.1239 | 0 | 182.0055 | -78.9691 | 260.7606 | -63.0758 | 0 | 3.5428 | -43.3188 | 123.9UnsusTEndura04Bhigherpinkbatts
124.0UnsusTEndura04Bhigherpinkbatts | UnsusT | Endura04B | higher | pinkbatts | 124.0 | Floor | With thermal break | 100 mm EPS throughout, 90 mm wall framing with A/P ratio of 2.5 | 63.5895 | 11.4271 | 0 | 8.1839 | -4.5078 | 799.3847 | 89.0084 | 0 | 159.424 | -79.4868 | 646.1712 | 118.9467 | 0 | 156.1147 | -56.1978 | 153.2135 | -29.9383 | 0 | 3.3092 | -23.289 | 124.0UnsusTEndura04Bhigherpinkbatts
124.1UnsusTEndura04Bhigherpinkbatts | UnsusT | Endura04B | higher | pinkbatts | 124.1 | Floor | With thermal break | 100 mm EPS throughout, 90 mm wall framing with A/P ratio of 4.0 | 56.3602 | 9.1123 | 0 | 7.6443 | -3.7454 | 672.8944 | 92.9194 | 0 | 149.6155 | -61.591 | 568.5292 | 108.2066 | 0 | 146.5065 | -45.5838 | 104.3651 | -15.2872 | 0 | 3.1091 | -16.0073 | 124.1UnsusTEndura04Bhigherpinkbatts
124.10UnsusTEndura04Bhigherpinkbatts | UnsusT | Endura04B | higher | pinkbatts | 124.10 | Floor | With thermal break | 1.2m wide strip of 50 mm EPS around perimeter, 140 mm wall framing with A/P ratio of 2.5 | 58.8259 | 10.2733 | 0 | 7.8106 | -4.1252 | 651.5708 | 60.8961 | 0 | 154.4615 | -70.1348 | 502.9108 | 91.4685 | 0 | 151.2903 | -47.7071 | 148.66 | -30.5723 | 0 | 3.1713 | -22.4277 | 124.10UnsusTEndura04Bhigherpinkbatts
124.11UnsusTEndura04Bhigherpinkbatts | UnsusT | Endura04B | higher | pinkbatts | 124.11 | Floor | With thermal break | 1.2m wide strip of 50 mm EPS around perimeter, 140 mm wall framing with A/P ratio of 4.0 | 52.2899 | 8.3496 | 0 | 7.3866 | -3.496 | 541.1053 | 64.6889 | 0 | 147.0437 | -55.2561 | 433.6154 | 82.897 | 0 | 144.016 | -38.7703 | 107.4899 | -18.2081 | 0 | 3.0277 | -16.4858 | 124.11UnsusTEndura04Bhigherpinkbatts
124.2UnsusTEndura04Bhigherpinkbatts | UnsusT | Endura04B | higher | pinkbatts | 124.2 | Floor | With thermal break | 50 mm EPS throughout, 90 mm wall framing with A/P ratio of 2.5 | 61.4286 | 11.4287 | 0 | 8.6295 | -4.6582 | 728.3524 | 83.9219 | 0 | 171.2493 | -79.8814 | 574.1127 | 113.9743 | 0 | 167.6522 | -55.2013 | 154.2398 | -30.0524 | 0 | 3.5971 | -24.6801 | 124.2UnsusTEndura04Bhigherpinkbatts
124.3UnsusTEndura04Bhigherpinkbatts | UnsusT | Endura04B | higher | pinkbatts | 124.3 | Floor | With thermal break | 50 mm EPS throughout, 90 mm wall framing with A/P ratio of 4.0 | 55.1487 | 9.4726 | 0 | 8.1569 | -3.9966 | 622.1482 | 87.4109 | 0 | 162.5693 | -64.6151 | 509.3215 | 105.1052 | 0 | 159.1512 | -46.0812 | 112.8266 | -17.6943 | 0 | 3.4181 | -18.5339 | 124.3UnsusTEndura04Bhigherpinkbatts
124.4UnsusTEndura04Bhigherpinkbatts | UnsusT | Endura04B | higher | pinkbatts | 124.4 | Floor | With thermal break | 100 mm EPS throughout, 140 mm wall framing with A/P ratio of 2.5 | 64.0875 | 11.4604 | 0 | 8.249 | -4.5102 | 802.0722 | 89.3422 | 0 | 160.6627 | -79.5217 | 648.6881 | 119.2705 | 0 | 157.3359 | -56.2257 | 153.3841 | -29.9283 | 0 | 3.3268 | -23.296 | 124.4UnsusTEndura04Bhigherpinkbatts
124.5UnsusTEndura04Bhigherpinkbatts | UnsusT | Endura04B | higher | pinkbatts | 124.5 | Floor | With thermal break | 100 mm EPS throughout, 140 mm wall framing with A/P ratio of 4.0 | 56.6483 | 9.1316 | 0 | 7.682 | -3.7468 | 674.4496 | 93.1125 | 0 | 150.3324 | -61.6113 | 569.9858 | 108.394 | 0 | 147.2132 | -45.5999 | 104.4638 | -15.2814 | 0 | 3.1192 | -16.0114 | 124.5UnsusTEndura04Bhigherpinkbatts
124.6UnsusTEndura04Bhigherpinkbatts | UnsusT | Endura04B | higher | pinkbatts | 124.6 | Floor | With thermal break | 50 mm EPS throughout, 140 mm wall framing with A/P ratio of 2.5 | 61.9265 | 11.462 | 0 | 8.6945 | -4.6605 | 731.0399 | 84.2557 | 0 | 172.4881 | -79.9164 | 576.6296 | 114.2981 | 0 | 168.8734 | -55.2292 | 154.4103 | -30.0424 | 0 | 3.6147 | -24.6872 | 124.6UnsusTEndura04Bhigherpinkbatts
124.7UnsusTEndura04Bhigherpinkbatts | UnsusT | Endura04B | higher | pinkbatts | 124.7 | Floor | With thermal break | 50 mm EPS throughout, 140 mm wall framing with A/P ratio of 4.0 | 55.4647 | 9.4938 | 0 | 8.1982 | -3.9981 | 623.8541 | 87.6228 | 0 | 163.3557 | -64.6373 | 510.9192 | 105.3107 | 0 | 159.9264 | -46.0989 | 112.9349 | -17.6879 | 0 | 3.4292 | -18.5383 | 124.7UnsusTEndura04Bhigherpinkbatts
124.8UnsusTEndura04Bhigherpinkbatts | UnsusT | Endura04B | higher | pinkbatts | 124.8 | Floor | With thermal break | 1.2m wide strip of 50 mm EPS around perimeter, 90 mm wall framing with A/P ratio of 2.5 | 58.328 | 10.24 | 0 | 7.7456 | -4.1229 | 648.8833 | 60.5623 | 0 | 153.2228 | -70.0999 | 500.3938 | 91.1446 | 0 | 150.0691 | -47.6792 | 148.4895 | -30.5823 | 0 | 3.1537 | -22.4207 | 124.8UnsusTEndura04Bhigherpinkbatts
124.9UnsusTEndura04Bhigherpinkbatts | UnsusT | Endura04B | higher | pinkbatts | 124.9 | Floor | With thermal break | 1.2m wide strip of 50 mm EPS around perimeter, 90 mm wall framing with A/P ratio of 4.0 | 51.9738 | 8.3285 | 0 | 7.3453 | -3.4945 | 539.3994 | 64.477 | 0 | 146.2574 | -55.234 | 432.0178 | 82.6915 | 0 | 143.2408 | -38.7526 | 107.3816 | -18.2144 | 0 | 3.0166 | -16.4813 | 124.9UnsusTEndura04Bhigherpinkbatts
125.0UnsusTEndura04Bhigherpinkbatts | UnsusT | Endura04B | higher | pinkbatts | 125.0 | Floor | Edge insulation behind brick veneer | 100 mm EPS throughout, A/P ratio of 2.5 | 68.8448 | 11.0047 | 0 | 6.9748 | -4.3024 | 865.4868 | 66.7011 | 0 | 130.9219 | -85.146 | 696.0161 | 101.6237 | 0 | 128.3664 | -59.9992 | 169.4707 | -34.9226 | 0 | 2.5556 | -25.1468 | 125.0UnsusTEndura04Bhigherpinkbatts
125.1UnsusTEndura04Bhigherpinkbatts | UnsusT | Endura04B | higher | pinkbatts | 125.1 | Floor | Edge insulation behind brick veneer | 100 mm EPS throughout, A/P ratio of 4.0 | 59.6325 | 8.5544 | 0 | 6.3077 | -3.3826 | 723.0175 | 68.2784 | 0 | 118.5344 | -62.6191 | 604.678 | 89.215 | 0 | 116.2261 | -46.0659 | 118.3395 | -20.9366 | 0 | 2.3083 | -16.5532 | 125.1UnsusTEndura04Bhigherpinkbatts
125.2UnsusTEndura04Bhigherpinkbatts | UnsusT | Endura04B | higher | pinkbatts | 125.2 | Floor | Edge insulation behind brick veneer | 50 mm EPS throughout, A/P ratio of 2.5 | 66.6839 | 11.0064 | 0 | 7.4204 | -4.4527 | 794.4545 | 61.6146 | 0 | 142.7473 | -85.5406 | 623.9576 | 96.6513 | 0 | 139.9038 | -59.0027 | 170.4969 | -35.0367 | 0 | 2.8435 | -26.5379 | 125.2UnsusTEndura04Bhigherpinkbatts
125.3UnsusTEndura04Bhigherpinkbatts | UnsusT | Endura04B | higher | pinkbatts | 125.3 | Floor | Edge insulation behind brick veneer | 50 mm EPS throughout, A/P ratio of 4.0 | 57.4715 | 8.556 | 0 | 6.7533 | -3.533 | 651.9852 | 63.192 | 0 | 130.3597 | -63.0138 | 532.6195 | 84.2426 | 0 | 127.7635 | -45.0694 | 119.3657 | -21.0506 | 0 | 2.5962 | -17.9444 | 125.3UnsusTEndura04Bhigherpinkbatts
125.4UnsusTEndura04Bhigherpinkbatts | UnsusT | Endura04B | higher | pinkbatts | 125.4 | Floor | Edge insulation behind brick veneer | 1.2m wide strip of 50 mm EPS around perimeter, A/P ratio of 2.5 | 65.1043 | 11.2649 | 0 | 8.0752 | -4.7248 | 737.6805 | 61.3666 | 0 | 158.952 | -88.0648 | 564.8729 | 96.4075 | 0 | 155.713 | -59.5906 | 172.8076 | -35.0409 | 0 | 3.239 | -28.4742 | 125.4UnsusTEndura04Bhigherpinkbatts
125.5UnsusTEndura04Bhigherpinkbatts | UnsusT | Endura04B | higher | pinkbatts | 125.5 | Floor | Edge insulation behind brick veneer | 1.2m wide strip of 50 mm EPS around perimeter, A/P ratio of 4.0 | 55.8747 | 8.9019 | 0 | 7.5233 | -3.8614 | 592.9965 | 64.0811 | 0 | 149.2253 | -66.3 | 470.7822 | 85.11 | 0 | 146.1684 | -46.0961 | 122.2142 | -21.0289 | 0 | 3.0568 | -20.2039 | 125.5UnsusTEndura04Bhigherpinkbatts
125.6UnsusTEndura04Bhigherpinkbatts | UnsusT | Endura04B | higher | pinkbatts | 125.6 | Floor | Edge insulation behind brick veneer | No underfloor insulation with A/P ratio of 2.5 | 63.4212 | 9.9804 | 0 | 6.7778 | -4.0312 | 706.5938 | 40.0662 | 0 | 130.3848 | -77.2013 | 540.7841 | 75.5914 | 0 | 127.8462 | -52.2376 | 165.8096 | -35.5251 | 0 | 2.5386 | -24.9637 | 125.6UnsusTEndura04Bhigherpinkbatts
125.7UnsusTEndura04Bhigherpinkbatts | UnsusT | Endura04B | higher | pinkbatts | 125.7 | Floor | Edge insulation behind brick veneer | No underfloor insulation with A/P ratio of 4.0 | 54.2089 | 7.53 | 0 | 6.1107 | -3.1115 | 564.1244 | 41.6436 | 0 | 117.9972 | -54.6745 | 449.446 | 63.1827 | 0 | 115.7059 | -38.3043 | 114.6784 | -21.5391 | 0 | 2.2913 | -16.3702 | 125.7UnsusTEndura04Bhigherpinkbatts
126.0UnsusTEndura04Bhigherpinkbatts | UnsusT | Endura04B | higher | pinkbatts | 126.0 | Floor | With no thermal break, either full or perimeter insulation under slab | 100 mm EPS throughout, 90 mm wall framing with A/P ratio of 2.5 | 63.7022 | 11.4298 | 0 | 8.1973 | -4.5105 | 799.5688 | 88.9445 | 0 | 159.6973 | -79.4759 | 646.2749 | 118.8804 | 0 | 156.3833 | -56.1891 | 153.294 | -29.9359 | 0 | 3.3141 | -23.2868 | 126.0UnsusTEndura04Bhigherpinkbatts
126.1UnsusTEndura04Bhigherpinkbatts | UnsusT | Endura04B | higher | pinkbatts | 126.1 | Floor | With no thermal break, either full or perimeter insulation under slab | 100 mm EPS throughout, 90 mm wall framing with A/P ratio of 4.0 | 56.4881 | 9.118 | 0 | 7.6583 | -3.7488 | 673.5159 | 92.9304 | 0 | 149.8909 | -61.602 | 569.0633 | 108.2139 | 0 | 146.777 | -45.5965 | 104.4526 | -15.2835 | 0 | 3.1139 | -16.0055 | 126.1UnsusTEndura04Bhigherpinkbatts
126.10UnsusTEndura04Bhigherpinkbatts | UnsusT | Endura04B | higher | pinkbatts | 126.10 | Floor | With no thermal break, either full or perimeter insulation under slab | 1.2m wide strip of 50 mm EPS around perimeter, 140 mm wall framing with A/P ratio of 2.5 | 58.9386 | 10.2761 | 0 | 7.824 | -4.1279 | 651.7549 | 60.8323 | 0 | 154.7349 | -70.1239 | 503.0145 | 91.4022 | 0 | 151.5588 | -47.6984 | 148.7404 | -30.5699 | 0 | 3.1761 | -22.4255 | 126.10UnsusTEndura04Bhigherpinkbatts
126.11UnsusTEndura04Bhigherpinkbatts | UnsusT | Endura04B | higher | pinkbatts | 126.11 | Floor | With no thermal break, either full or perimeter insulation under slab | 1.2m wide strip of 50 mm EPS around perimeter, 140 mm wall framing with A/P ratio of 4.0 | 52.4146 | 8.3549 | 0 | 7.4004 | -3.4993 | 541.6479 | 64.6876 | 0 | 147.3181 | -55.2631 | 434.0727 | 82.8923 | 0 | 144.2856 | -38.7792 | 107.5752 | -18.2046 | 0 | 3.0325 | -16.484 | 126.11UnsusTEndura04Bhigherpinkbatts
126.2UnsusTEndura04Bhigherpinkbatts | UnsusT | Endura04B | higher | pinkbatts | 126.2 | Floor | With no thermal break, either full or perimeter insulation under slab | 50 mm EPS throughout, 90 mm wall framing with A/P ratio of 2.5 | 61.5413 | 11.4315 | 0 | 8.6429 | -4.6608 | 728.5366 | 83.8581 | 0 | 171.5227 | -79.8705 | 574.2164 | 113.908 | 0 | 167.9207 | -55.1927 | 154.3202 | -30.05 | 0 | 3.602 | -24.6779 | 126.2UnsusTEndura04Bhigherpinkbatts
126.3UnsusTEndura04Bhigherpinkbatts | UnsusT | Endura04B | higher | pinkbatts | 126.3 | Floor | With no thermal break, either full or perimeter insulation under slab | 50 mm EPS throughout, 90 mm wall framing with A/P ratio of 4.0 | 55.2734 | 9.4778 | 0 | 8.1708 | -3.9998 | 622.6907 | 87.4096 | 0 | 162.8438 | -64.6221 | 509.7788 | 105.1004 | 0 | 159.4209 | -46.0901 | 112.9119 | -17.6908 | 0 | 3.4229 | -18.5321 | 126.3UnsusTEndura04Bhigherpinkbatts
126.4UnsusTEndura04Bhigherpinkbatts | UnsusT | Endura04B | higher | pinkbatts | 126.4 | Floor | With no thermal break, either full or perimeter insulation under slab | 100 mm EPS throughout, 140 mm wall framing with A/P ratio of 2.5 | 64.2001 | 11.4631 | 0 | 8.2624 | -4.5129 | 802.2563 | 89.2784 | 0 | 160.9361 | -79.5108 | 648.7918 | 119.2043 | 0 | 157.6045 | -56.217 | 153.4645 | -29.9259 | 0 | 3.3316 | -23.2938 | 126.4UnsusTEndura04Bhigherpinkbatts
126.5UnsusTEndura04Bhigherpinkbatts | UnsusT | Endura04B | higher | pinkbatts | 126.5 | Floor | With no thermal break, either full or perimeter insulation under slab | 100 mm EPS throughout, 140 mm wall framing with A/P ratio of 4.0 | 56.7763 | 9.1373 | 0 | 7.696 | -3.7501 | 675.0711 | 93.1236 | 0 | 150.6078 | -61.6222 | 570.5199 | 108.4013 | 0 | 147.4837 | -45.6126 | 104.5513 | -15.2777 | 0 | 3.1241 | -16.0096 | 126.5UnsusTEndura04Bhigherpinkbatts
126.6UnsusTEndura04Bhigherpinkbatts | UnsusT | Endura04B | higher | pinkbatts | 126.6 | Floor | With no thermal break, either full or perimeter insulation under slab | 50 mm EPS throughout, 140 mm wall framing with A/P ratio of 2.5 | 62.0392 | 11.4648 | 0 | 8.7079 | -4.6632 | 731.224 | 84.1919 | 0 | 172.7614 | -79.9055 | 576.7333 | 114.2319 | 0 | 169.1419 | -55.2205 | 154.4907 | -30.04 | 0 | 3.6195 | -24.6849 | 126.6UnsusTEndura04Bhigherpinkbatts
126.7UnsusTEndura04Bhigherpinkbatts | UnsusT | Endura04B | higher | pinkbatts | 126.7 | Floor | With no thermal break, either full or perimeter insulation under slab | 50 mm EPS throughout, 140 mm wall framing with A/P ratio of 4.0 | 55.5895 | 9.499 | 0 | 8.2121 | -4.0013 | 624.3966 | 87.6215 | 0 | 163.6301 | -64.6443 | 511.3764 | 105.306 | 0 | 160.196 | -46.1078 | 113.0202 | -17.6845 | 0 | 3.4341 | -18.5365 | 126.7UnsusTEndura04Bhigherpinkbatts
126.8UnsusTEndura04Bhigherpinkbatts | UnsusT | Endura04B | higher | pinkbatts | 126.8 | Floor | With no thermal break, either full or perimeter insulation under slab | 1.2m wide strip of 50 mm EPS around perimeter, 90 mm wall framing with A/P ratio of 2.5 | 58.4406 | 10.2427 | 0 | 7.759 | -4.1255 | 649.0674 | 60.4985 | 0 | 153.4961 | -70.089 | 500.4975 | 91.0784 | 0 | 150.3376 | -47.6705 | 148.5699 | -30.5799 | 0 | 3.1585 | -22.4184 | 126.8UnsusTEndura04Bhigherpinkbatts
126.9UnsusTEndura04Bhigherpinkbatts | UnsusT | Endura04B | higher | pinkbatts | 126.9 | Floor | With no thermal break, either full or perimeter insulation under slab | 1.2m wide strip of 50 mm EPS around perimeter, 90 mm wall framing with A/P ratio of 4.0 | 52.0985 | 8.3337 | 0 | 7.3592 | -3.4978 | 539.9419 | 64.4757 | 0 | 146.5318 | -55.241 | 432.475 | 82.6867 | 0 | 143.5104 | -38.7615 | 107.467 | -18.211 | 0 | 3.0214 | -16.4795 | 126.9UnsusTEndura04Bhigherpinkbatts
127.0UnsusTEndura04Bhigherpinkbatts | UnsusT | Endura04B | higher | pinkbatts | 127.0 | Floor | 90 mm deep wall frame | 30 mm XPS edge insulation, 50 mm EPS throughout, 90 mm wall framing with A/P ratio of 2.5 | 69.0908 | 11.9873 | 5.9384 | 9.4047 | -7.3756 | 776.662 | 91.9145 | 87.5001 | 186.8304 | -116.4348 | 614.8952 | 118.9988 | 75.6605 | 182.9214 | -78.0662 | 161.7668 | -27.0844 | 11.8396 | 3.909 | -38.3686 | 127.0UnsusTEndura04Bhigherpinkbatts
127.1UnsusTEndura04Bhigherpinkbatts | UnsusT | Endura04B | higher | pinkbatts | 127.1 | Floor | 90 mm deep wall frame | 30 mm XPS edge insulation, 50 mm EPS throughout, 90 mm wall framing with A/P ratio of 4.0 | 59.0501 | 9.7923 | 3.6185 | 8.7202 | -5.7007 | 631.5336 | 90.7593 | 53.2621 | 174.675 | -87.1021 | 514.0368 | 106.6604 | 46.0864 | 170.9983 | -59.8224 | 117.4968 | -15.9011 | 7.1757 | 3.6767 | -27.2797 | 127.1UnsusTEndura04Bhigherpinkbatts
127.2UnsusTEndura04Bhigherpinkbatts | UnsusT | Endura04B | higher | pinkbatts | 127.2 | Floor | 90 mm deep wall frame | 30 mm XPS edge insulation, no underfloor insulation, 90 mm wall framing with A/P ratio of 2.5 | 69.1122 | 12.668 | 5.9384 | 10.2708 | -7.8033 | 764.5322 | 101.1437 | 87.5001 | 206.7129 | -122.3447 | 598.6477 | 128.0176 | 75.6605 | 202.3172 | -81.5578 | 165.8844 | -26.8739 | 11.8396 | 4.3957 | -40.7869 | 127.2UnsusTEndura04Bhigherpinkbatts
127.3UnsusTEndura04Bhigherpinkbatts | UnsusT | Endura04B | higher | pinkbatts | 127.3 | Floor | 90 mm deep wall frame | 30 mm XPS edge insulation, no underfloor insulation, 90 mm wall framing with A/P ratio of 4.0 | 59.0369 | 10.4317 | 3.6185 | 9.5406 | -6.1048 | 619.0462 | 99.3504 | 53.2621 | 193.5334 | -92.6597 | 497.6657 | 115.0556 | 46.0864 | 189.3951 | -63.0869 | 121.3805 | -15.7052 | 7.1757 | 4.1383 | -29.5727 | 127.3UnsusTEndura04Bhigherpinkbatts
127.4UnsusTEndura04Bhigherpinkbatts | UnsusT | Endura04B | higher | pinkbatts | 127.4 | Floor | 90 mm deep wall frame | no edge insulation, 50 mm EPS throughout, 90 mm wall framing with A/P ratio of 2.5 | 64.7424 | 11.7673 | 2.0758 | 9.3357 | -4.7444 | 707.9075 | 87.4234 | 34.8602 | 186.3612 | -79.1399 | 551.0444 | 114.6255 | 27.7232 | 182.5019 | -53.9293 | 156.863 | -27.2021 | 7.137 | 3.8592 | -25.2106 | 127.4UnsusTEndura04Bhigherpinkbatts
127.5UnsusTEndura04Bhigherpinkbatts | UnsusT | Endura04B | higher | pinkbatts | 127.5 | Floor | 90 mm deep wall frame | no edge insulation, 50 mm EPS throughout, 90 mm wall framing with A/P ratio of 4.0 | 56.376 | 9.6563 | 1.2475 | 8.6777 | -4.0853 | 589.1927 | 87.9793 | 20.9496 | 174.3864 | -64.2022 | 474.7084 | 103.9531 | 16.6606 | 170.7403 | -44.9995 | 114.4843 | -15.9738 | 4.289 | 3.6461 | -19.2027 | 127.5UnsusTEndura04Bhigherpinkbatts
127.6UnsusTEndura04Bhigherpinkbatts | UnsusT | Endura04B | higher | pinkbatts | 127.6 | Floor | 90 mm deep wall frame | no edge insulation, no underfloor insulation with A/P ratio of 2.5 | 63.8541 | 11.5995 | 2.0758 | 9.3034 | -4.7 | 681.8833 | 83.0611 | 34.8602 | 186.2732 | -77.8387 | 525.6199 | 110.3619 | 27.7232 | 182.4168 | -52.6581 | 156.2634 | -27.3008 | 7.137 | 3.8564 | -25.1806 | 127.6UnsusTEndura04Bhigherpinkbatts
127.7UnsusTEndura04Bhigherpinkbatts | UnsusT | Endura04B | higher | pinkbatts | 127.7 | Floor | 90 mm deep wall frame | no edge insulation, no underfloor insulation with A/P ratio of 4.0 | 55.4999 | 9.4908 | 1.2475 | 8.6459 | -4.0415 | 563.5243 | 83.6766 | 20.9496 | 174.2997 | -62.9188 | 449.6314 | 99.7477 | 16.6606 | 170.6563 | -43.7457 | 113.8929 | -16.0712 | 4.289 | 3.6434 | -19.1731 | 127.7UnsusTEndura04Bhigherpinkbatts
129.0UnsusTEndura04Bhigherpinkbatts | UnsusT | Endura04B | higher | pinkbatts | 129.0 | Floor | 200 mm masonry wall | 30 mm XPS edge insulation, 50 mm EPS throughout, A/P ratio of 2.5 | 73.0336 | 9.5685 | 3.3115 | 8.2328 | -4.3722 | 795.1094 | 96.8133 | 41.8411 | 157.377 | -57.9603 | 668.725 | 106.8889 | 27.1492 | 154.1412 | -44.3341 | 126.3845 | -10.0755 | 14.6919 | 3.2359 | -13.6262 | 129.0UnsusTEndura04Bhigherpinkbatts
129.1UnsusTEndura04Bhigherpinkbatts | UnsusT | Endura04B | higher | pinkbatts | 129.1 | Floor | 200 mm masonry wall | 30 mm XPS edge insulation, 50 mm EPS throughout, A/P ratio of 4.0 | 61.9293 | 7.8414 | 2.0304 | 7.4472 | -3.5635 | 654.2617 | 87.7741 | 25.6663 | 143.6551 | -46.9643 | 561.5192 | 93.1857 | 16.6983 | 140.7166 | -36.647 | 92.7426 | -5.4116 | 8.968 | 2.9385 | -10.3173 | 129.1UnsusTEndura04Bhigherpinkbatts
129.2UnsusTEndura04Bhigherpinkbatts | UnsusT | Endura04B | higher | pinkbatts | 129.2 | Floor | 200 mm masonry wall | 30 mm XPS edge insulation, no underfloor insulation, A/P ratio of 2.5 | 70.4753 | 9.0853 | 3.3115 | 8.1399 | -4.2443 | 720.1599 | 84.2497 | 41.8411 | 157.1237 | -54.2128 | 595.5023 | 94.6095 | 27.1492 | 153.8958 | -40.673 | 124.6576 | -10.3598 | 14.6919 | 3.2278 | -13.5399 | 129.2UnsusTEndura04Bhigherpinkbatts
129.3UnsusTEndura04Bhigherpinkbatts | UnsusT | Endura04B | higher | pinkbatts | 129.3 | Floor | 200 mm masonry wall | 30 mm XPS edge insulation, no underfloor insulation, A/P ratio of 4.0 | 59.406 | 7.3648 | 2.0304 | 7.3555 | -3.4374 | 580.3369 | 75.3823 | 25.6663 | 143.4052 | -43.2681 | 489.2976 | 81.0742 | 16.6983 | 140.4746 | -33.036 | 91.0393 | -5.692 | 8.968 | 2.9306 | -10.2321 | 129.3UnsusTEndura04Bhigherpinkbatts
129.4UnsusTEndura04Bhigherpinkbatts | UnsusT | Endura04B | higher | pinkbatts | 129.4 | Floor | 200 mm masonry wall | no edge insulation, 50 mm EPS throughout, A/P ratio of 2.5 | 72.4495 | 9.4564 | 3.3115 | 8.2099 | -4.343 | 778.4391 | 93.9879 | 41.8411 | 157.3147 | -57.1268 | 652.345 | 104.1132 | 27.1492 | 154.0808 | -43.5151 | 126.0941 | -10.1253 | 14.6919 | 3.2339 | -13.6117 | 129.4UnsusTEndura04Bhigherpinkbatts
129.5UnsusTEndura04Bhigherpinkbatts | UnsusT | Endura04B | higher | pinkbatts | 129.5 | Floor | 200 mm masonry wall | no edge insulation, 50 mm EPS throughout, A/P ratio of 4.0 | 61.5661 | 7.7717 | 2.0304 | 7.433 | -3.5454 | 643.8959 | 86.0172 | 25.6663 | 143.6164 | -46.446 | 551.3339 | 91.4598 | 16.6983 | 140.6791 | -36.1378 | 92.562 | -5.4426 | 8.968 | 2.9373 | -10.3083 | 129.5UnsusTEndura04Bhigherpinkbatts
129.6UnsusTEndura04Bhigherpinkbatts | UnsusT | Endura04B | higher | pinkbatts | 129.6 | Floor | 200 mm masonry wall | no edge insulation, no underfloor insulation, A/P ratio of 2.5 | 70.8278 | 9.8218 | 3.3115 | 9.0159 | -4.6872 | 717.9405 | 95.0174 | 41.8411 | 177.0343 | -60.5905 | 588.841 | 105.1178 | 27.1492 | 173.3189 | -44.6168 | 129.0995 | -10.1004 | 14.6919 | 3.7154 | -15.9736 | 129.6UnsusTEndura04Bhigherpinkbatts
129.7UnsusTEndura04Bhigherpinkbatts | UnsusT | Endura04B | higher | pinkbatts | 129.7 | Floor | 200 mm masonry wall | no edge insulation, no underfloor insulation, A/P ratio of 4.0 | 59.8717 | 8.0528 | 2.0304 | 8.1438 | -3.8407 | 582.7221 | 85.7617 | 25.6663 | 161.1988 | -49.1883 | 487.6422 | 91.2086 | 16.6983 | 157.8324 | -36.7793 | 95.0799 | -5.4469 | 8.968 | 3.3664 | -12.4091 | 129.7UnsusTEndura04Bhigherpinkbatts
131.0UnsusTEndura04Bhigherpinkbatts | UnsusT | Endura04B | higher | pinkbatts | 131.0 | Floor | 90 mm deep wall frame | 30 mm XPS edge insulation, A/P ratio of 2.5 | 77.342 | 8.9436 | 4.5013 | 9.2223 | -6.7324 | 855.8958 | 118.9914 | 63.3662 | 178.1013 | -93.5046 | 771.1147 | 120.4899 | 56.4676 | 174.3636 | -69.8043 | 84.7811 | -1.4984 | 6.8986 | 3.7377 | -23.7004 | 131.0UnsusTEndura04Bhigherpinkbatts
131.1UnsusTEndura04Bhigherpinkbatts | UnsusT | Endura04B | higher | pinkbatts | 131.1 | Floor | 90 mm deep wall frame | 30 mm XPS edge insulation, A/P ratio of 4.0 | 69.7467 | 8.1307 | 2.8076 | 8.6205 | -5.3933 | 766.5802 | 113.2397 | 39.6448 | 167.1363 | -73.7036 | 693.7841 | 112.8391 | 35.257 | 163.6259 | -56.653 | 72.7961 | 0.40058 | 4.3878 | 3.5104 | -17.0506 | 131.1UnsusTEndura04Bhigherpinkbatts
131.2UnsusTEndura04Bhigherpinkbatts | UnsusT | Endura04B | higher | pinkbatts | 131.2 | Floor | 90 mm deep wall frame | no edge insulation, A/P ratio of 2.5 | 73.1038 | 8.7678 | 0.6387 | 9.16 | -4.1128 | 791.2554 | 115.6198 | 10.7262 | 177.6457 | -56.542 | 711.3306 | 117.2163 | 8.5302 | 173.9573 | -45.9939 | 79.9248 | -1.5964 | 2.196 | 3.6884 | -10.5481 | 131.2UnsusTEndura04Bhigherpinkbatts
131.3UnsusTEndura04Bhigherpinkbatts | UnsusT | Endura04B | higher | pinkbatts | 131.3 | Floor | 90 mm deep wall frame | no edge insulation, A/P ratio of 4.0 | 67.1504 | 8.0216 | 0.43661 | 8.5823 | -3.785 | 726.9614 | 111.141 | 7.3324 | 166.857 | -51.0057 | 657.143 | 110.8011 | 5.8312 | 163.3769 | -42.0286 | 69.8184 | 0.33991 | 1.5012 | 3.4802 | -8.9771 | 131.3UnsusTEndura04Bhigherpinkbatts
133.0UnsusTEndura04Bhigherpinkbatts | UnsusT | Endura04B | higher | pinkbatts | 133.0 | Floor | 200 mm masonry wall | 30 mm XPS edge insulation, A/P ratio of 2.5 | 78.9962 | 9.7978 | 1.4333 | 9.3101 | -5.1928 | 890.1152 | 116.4922 | 21.555 | 179.7262 | -71.4292 | 792.0519 | 123.7911 | 18.3916 | 175.896 | -56.4067 | 98.0634 | -7.2989 | 3.1634 | 3.8302 | -15.0226 | 133.0UnsusTEndura04Bhigherpinkbatts
133.1UnsusTEndura04Bhigherpinkbatts | UnsusT | Endura04B | higher | pinkbatts | 133.1 | Floor | 200 mm masonry wall | 30 mm XPS edge insulation, A/P ratio of 4.0 | 70.8222 | 8.6657 | 0.93325 | 8.6759 | -4.4601 | 788.5343 | 111.6939 | 14.1006 | 168.1563 | -60.3128 | 707.3856 | 114.9178 | 11.9947 | 164.5876 | -48.5391 | 81.1487 | -3.2239 | 2.1058 | 3.5687 | -11.7737 | 133.1UnsusTEndura04Bhigherpinkbatts
133.2UnsusTEndura04Bhigherpinkbatts | UnsusT | Endura04B | higher | pinkbatts | 133.2 | Floor | 200 mm masonry wall | no edge insulation, A/P ratio of 2.5 | 78.18 | 9.5885 | 0.7946 | 9.2838 | -5.1476 | 872.3505 | 112.9314 | 10.8288 | 179.554 | -70.5568 | 776.4196 | 120.5999 | 9.8614 | 175.7269 | -55.7117 | 95.9309 | -7.6685 | 0.9674 | 3.8271 | -14.8451 | 133.2UnsusTEndura04Bhigherpinkbatts
133.3UnsusTEndura04Bhigherpinkbatts | UnsusT | Endura04B | higher | pinkbatts | 133.3 | Floor | 200 mm masonry wall | no edge insulation, A/P ratio of 4.0 | 70.3057 | 8.5268 | 0.49664 | 8.6591 | -4.4303 | 777.4165 | 109.365 | 6.7682 | 168.0428 | -59.7471 | 697.7037 | 112.8397 | 6.1635 | 164.476 | -48.0942 | 79.7128 | -3.4747 | 0.60464 | 3.5668 | -11.6529 | 133.3UnsusTEndura04Bhigherpinkbatts
29.0UnsusTEndura04Bhigherpinkbatts | UnsusT | Endura04B | higher | pinkbatts | 29.0 | Roof | Timber-framed roof with roof space, 90 mm ceiling joists or bottom chords | 15 degree pitch, timber trusses, Pink® Batts® Classic R3.2 Ceiling insulation, 70 x 35 mm timber battens @ 600 mm centres | 28.0558 | 4.1503 | 31.0136 | 8.6432 | -12.4661 | 749.0492 | 64.4462 | 552.7578 | 12.61 | -135.6809 | 386.0422 | 42.712 | 495.4357 | 47.4629 | -121.6443 | 363.007 | 21.7342 | 57.322 | -34.8529 | -14.0365 | 29.0UnsusTEndura04Bhigherpinkbatts
29.1UnsusTEndura04Bhigherpinkbatts | UnsusT | Endura04B | higher | pinkbatts | 29.1 | Roof | Timber-framed roof with roof space, 90 mm ceiling joists or bottom chords | 15 degree pitch, timber trusses, Pink® Batts® Classic R3.2 Ceiling insulation, steel battens @ 600 mm centres | 28.826 | 3.9273 | 31.0136 | 7.4683 | -12.2264 | 699.0729 | 61.2872 | 552.7578 | 15.6755 | -127.3424 | 389.6465 | 42.487 | 495.4357 | 42.3271 | -117.6844 | 309.4265 | 18.8002 | 57.322 | -26.6516 | -9.658 | 29.1UnsusTEndura04Bhigherpinkbatts
29.2UnsusTEndura04Bhigherpinkbatts | UnsusT | Endura04B | higher | pinkbatts | 29.2 | Roof | Timber-framed roof with roof space, 90 mm ceiling joists or bottom chords | 30 degree pitch, timber trusses, Pink® Batts® Classic R3.2 Ceiling insulation, 70 x 35 mm timber battens @ 600 mm centres | 30.8461 | 4.4385 | 33.9104 | 9.2583 | -13.869 | 817.5509 | 68.6037 | 599.8956 | 12.8328 | -150.1975 | 422.8597 | 45.3686 | 535.9617 | 50.888 | -135.1108 | 394.6912 | 23.2351 | 63.9339 | -38.0552 | -15.0866 | 29.2UnsusTEndura04Bhigherpinkbatts
29.3UnsusTEndura04Bhigherpinkbatts | UnsusT | Endura04B | higher | pinkbatts | 29.3 | Roof | Timber-framed roof with roof space, 90 mm ceiling joists or bottom chords | 30 degree pitch, timber trusses, Pink® Batts® Classic R3.2 Ceiling insulation, steel battens @ 600 mm centres | 31.616 | 4.2155 | 33.9104 | 8.0834 | -13.6293 | 767.5723 | 65.4438 | 599.8956 | 15.8981 | -141.859 | 426.4621 | 45.1428 | 535.9617 | 45.752 | -131.1509 | 341.1101 | 20.301 | 63.9339 | -29.8539 | -10.7082 | 29.3UnsusTEndura04Bhigherpinkbatts
29.4UnsusTEndura04Bhigherpinkbatts | UnsusT | Endura04B | higher | pinkbatts | 29.4 | Roof | Timber-framed roof with roof space, 90 mm ceiling joists or bottom chords | 15 degree pitch, timber trusses, no insulation, 70 x 35 mm timber battens @ 600 mm centres, 13 mm GIB® Standard board (for over-garage situations) | 26.8966 | 3.9735 | 31.0136 | 8.6331 | -12.4081 | 720.1288 | 60.0606 | 552.7578 | 12.3668 | -134.2348 | 368.2915 | 40.0026 | 495.4357 | 47.2263 | -120.7568 | 351.8373 | 20.0581 | 57.322 | -34.8594 | -13.478 | 29.4UnsusTEndura04Bhigherpinkbatts
29.6UnsusTEndura04Bhigherpinkbatts | UnsusT | Endura04B | higher | pinkbatts | 29.6 | Roof | Timber-framed roof with roof space, 90 mm ceiling joists or bottom chords | 15 degree pitch, timber trusses, Pink® Batts® Classic R3.2 Ceiling insulation, 70 x 35 mm timber battens @ 400 mm centres | 27.6733 | 4.1905 | 31.0136 | 9.024 | -12.586 | 769.4703 | 64.6892 | 552.7578 | 8.4292 | -139.8501 | 379.6959 | 41.7056 | 495.4357 | 47.6077 | -123.6243 | 389.7745 | 22.9836 | 57.322 | -39.1785 | -16.2258 | 29.6UnsusTEndura04Bhigherpinkbatts
29.7UnsusTEndura04Bhigherpinkbatts | UnsusT | Endura04B | higher | pinkbatts | 29.7 | Roof | Timber-framed roof with roof space, 90 mm ceiling joists or bottom chords | 15 degree pitch, steel trusses with thermal breaks, Pink® Batts® Classic R3.2 Ceiling insulation, steel battens @ 600 mm centres | 48.152 | 2.8992 | 31.0136 | 4.3097 | -16.2972 | 757.7944 | 46.9024 | 552.7578 | 32.4748 | -142.35 | 612.5197 | 37.5746 | 495.4357 | 33.6096 | -149.6157 | 145.2747 | 9.3278 | 57.322 | -1.1348 | 7.2657 | 29.7UnsusTEndura04Bhigherpinkbatts
29.8UnsusTEndura04Bhigherpinkbatts | UnsusT | Endura04B | higher | pinkbatts | 29.8 | Roof | Timber-framed roof with roof space, 90 mm ceiling joists or bottom chords | 15 degree pitch, timber trusses, Pink® Batts® Ultra® R5.0 Ceiling insulation, 70 x 35 mm timber battens @ 600 mm centres | 29.0234 | 4.2978 | 31.0136 | 8.6515 | -12.5145 | 773.1893 | 68.1068 | 552.7578 | 12.813 | -136.8879 | 400.8589 | 44.9735 | 495.4357 | 47.6605 | -122.3852 | 372.3304 | 23.1333 | 57.322 | -34.8475 | -14.5027 | 29.8UnsusTEndura04Bhigherpinkbatts
31.0UnsusTEndura04Bhigherpinkbatts | UnsusT | Endura04B | higher | pinkbatts | 31.0 | Roof | Skillion roof, timber-framed, 140 mm rafters and battens | Pink® Batts® Skillion Roof R3.2 insulation, 70 x 35 mm timber battens | 27.8541 | 3.6646 | 31.2217 | 7.3672 | -12.2127 | 690.3654 | 58.1433 | 557.8418 | 15.4636 | -126.7636 | 386.2122 | 39.416 | 500.5197 | 41.3319 | -117.4444 | 304.1532 | 18.7273 | 57.3221 | -25.8684 | -9.3192 | 31.0UnsusTEndura04Bhigherpinkbatts
31.1UnsusTEndura04Bhigherpinkbatts | UnsusT | Endura04B | higher | pinkbatts | 31.1 | Roof | Skillion roof, timber-framed, 140 mm rafters and battens | Pink® Batts® Skillion Roof R3.2 insulation, steel battens | 28.6108 | 3.4244 | 31.2217 | 6.149 | -11.9645 | 638.2895 | 54.7446 | 557.8418 | 18.6064 | -118.1312 | 389.6861 | 39.0611 | 500.5197 | 35.9863 | -113.3448 | 248.6034 | 15.6835 | 57.3221 | -17.3799 | -4.7863 | 31.1UnsusTEndura04Bhigherpinkbatts
32.0UnsusTEndura04Bhigherpinkbatts | UnsusT | Endura04B | higher | pinkbatts | 32.0 | Roof | Skillion roof, timber-framed, 190 mm rafters and battens | Pink® Batts® Skillion Roof R3.2 insulation, 70 x 35 mm timber battens | 28.0522 | 3.9922 | 31.2217 | 8.228 | -12.3815 | 731.7058 | 62.7026 | 557.8418 | 13.8641 | -132.6361 | 388.3587 | 41.7949 | 500.5197 | 45.4718 | -120.2332 | 343.3471 | 20.9077 | 57.3221 | -31.6077 | -12.4028 | 32.0UnsusTEndura04Bhigherpinkbatts
32.1UnsusTEndura04Bhigherpinkbatts | UnsusT | Endura04B | higher | pinkbatts | 32.1 | Roof | Skillion roof, timber-framed, 190 mm rafters and battens | Pink® Batts® Skillion Roof R3.2 insulation, steel battens | 28.8089 | 3.752 | 31.2217 | 7.0099 | -12.1333 | 679.6298 | 59.3039 | 557.8418 | 17.0069 | -124.0037 | 391.8326 | 41.44 | 500.5197 | 40.1261 | -116.1337 | 287.7973 | 17.864 | 57.3221 | -23.1193 | -7.87 | 32.1UnsusTEndura04Bhigherpinkbatts
32.2UnsusTEndura04Bhigherpinkbatts | UnsusT | Endura04B | higher | pinkbatts | 32.2 | Roof | Skillion roof, timber-framed, 190 mm rafters and battens | Pink® Batts® Ultra® R5.0 Ceiling insulation, 70 x 35 mm timber battens | 29.183 | 4.1646 | 31.2217 | 8.2378 | -12.438 | 759.9158 | 66.9804 | 557.8418 | 14.1013 | -134.0466 | 405.6734 | 44.4378 | 500.5197 | 45.7026 | -121.099 | 354.2424 | 22.5427 | 57.3221 | -31.6014 | -12.9476 | 32.2UnsusTEndura04Bhigherpinkbatts
33.0UnsusTEndura04Bhigherpinkbatts | UnsusT | Endura04B | higher | pinkbatts | 33.0 | Roof | Skillion roof, timber-framed, 240 mm rafters and battens | Pink® Batts® Skillion Roof R3.2 insulation, 70 x 35 mm timber battens | 28.2503 | 4.3197 | 31.2217 | 9.0888 | -12.5503 | 773.0461 | 67.2619 | 557.8418 | 12.2645 | -138.5086 | 390.5051 | 44.1738 | 500.5197 | 49.6116 | -123.0221 | 382.5409 | 23.0881 | 57.3221 | -37.3471 | -15.4865 | 33.0UnsusTEndura04Bhigherpinkbatts
33.1UnsusTEndura04Bhigherpinkbatts | UnsusT | Endura04B | higher | pinkbatts | 33.1 | Roof | Skillion roof, timber-framed, 240 mm rafters and battens | Pink® Batts® Skillion Roof R3.2 insulation, steel battens | 29.007 | 4.0795 | 31.2217 | 7.8707 | -12.3022 | 720.9702 | 63.8632 | 557.8418 | 15.4074 | -129.8762 | 393.979 | 43.8189 | 500.5197 | 44.266 | -118.9226 | 326.9912 | 20.0444 | 57.3221 | -28.8586 | -10.9536 | 33.1UnsusTEndura04Bhigherpinkbatts
33.2UnsusTEndura04Bhigherpinkbatts | UnsusT | Endura04B | higher | pinkbatts | 33.2 | Roof | Skillion roof, timber-framed, 240 mm rafters and battens | Pink® Batts® Ultra® R5.0 Ceiling insulation, 70 x 35 mm timber battens | 29.3811 | 4.4922 | 31.2217 | 9.0986 | -12.6069 | 801.2561 | 71.5397 | 557.8418 | 12.5018 | -139.9191 | 407.8199 | 46.8166 | 500.5197 | 49.8425 | -123.8878 | 393.4363 | 24.7231 | 57.3221 | -37.3407 | -16.0312 | 33.2UnsusTEndura04Bhigherpinkbatts
34.0UnsusTEndura04Bhigherpinkbatts | UnsusT | Endura04B | higher | pinkbatts | 34.0 | Roof | Skillion roof, timber-framed, 290 mm rafters and battens | Pink® Batts® Skillion Roof R3.2 insulation, 70 x 35 mm timber battens | 28.4485 | 4.6473 | 31.2217 | 9.9497 | -12.7191 | 814.3864 | 71.8212 | 557.8418 | 10.665 | -144.3811 | 392.6516 | 46.5527 | 500.5197 | 53.7515 | -125.811 | 421.7348 | 25.2685 | 57.3221 | -43.0864 | -18.5701 | 34.0UnsusTEndura04Bhigherpinkbatts
34.1UnsusTEndura04Bhigherpinkbatts | UnsusT | Endura04B | higher | pinkbatts | 34.1 | Roof | Skillion roof, timber-framed, 290 mm rafters and battens | Pink® Batts® Skillion Roof R3.2 insulation, steel battens | 29.2052 | 4.4071 | 31.2217 | 8.7315 | -12.471 | 762.3105 | 68.4225 | 557.8418 | 13.8078 | -135.7487 | 396.1255 | 46.1977 | 500.5197 | 48.4058 | -121.7114 | 366.185 | 22.2248 | 57.3221 | -34.598 | -14.0373 | 34.1UnsusTEndura04Bhigherpinkbatts
34.2UnsusTEndura04Bhigherpinkbatts | UnsusT | Endura04B | higher | pinkbatts | 34.2 | Roof | Skillion roof, timber-framed, 290 mm rafters and battens | Pink® Batts® Ultra® R5.0 Ceiling insulation, 70 x 35 mm timber battens | 29.5792 | 4.8198 | 31.2217 | 9.9595 | -12.7757 | 842.5965 | 76.099 | 557.8418 | 10.9022 | -145.7916 | 409.9663 | 49.1955 | 500.5197 | 53.9823 | -126.6767 | 432.6301 | 26.9035 | 57.3221 | -43.0801 | -19.1149 | 34.2UnsusTEndura04Bhigherpinkbatts
49.0UnsusTEndura04Bhigherpinkbatts | UnsusT | Endura04B | higher | pinkbatts | 49.0 | Roof | Timber-framed roof with roof space, 90 mm ceiling joists or bottom chords | 15 degree pitch, Pink® Batts® Classic R3.2 Ceiling insulation, 70 x 35 mm timber battens | 20.4544 | 10.7389 | 27.3478 | 11.7688 | -1.9711 | 636.8081 | 150.5495 | 342.624 | 7.0614 | -64.7595 | 188.063 | 120.0892 | 332.1825 | 65.2805 | -31.7257 | 448.7451 | 30.4603 | 10.4416 | -58.2191 | -33.0338 | 49.0UnsusTEndura04Bhigherpinkbatts
49.1UnsusTEndura04Bhigherpinkbatts | UnsusT | Endura04B | higher | pinkbatts | 49.1 | Roof | Timber-framed roof with roof space, 90 mm ceiling joists or bottom chords | 15 degree pitch, Pink® Batts® Classic R3.2 Ceiling insulation, steel battens | 21.2272 | 10.5165 | 27.3478 | 10.594 | -1.7314 | 586.8532 | 147.3986 | 342.624 | 10.1289 | -56.4211 | 191.6836 | 119.8719 | 332.1825 | 60.1465 | -27.7658 | 395.1696 | 27.5267 | 10.4416 | -50.0176 | -28.6553 | 49.1UnsusTEndura04Bhigherpinkbatts
49.2UnsusTEndura04Bhigherpinkbatts | UnsusT | Endura04B | higher | pinkbatts | 49.2 | Roof | Timber-framed roof with roof space, 90 mm ceiling joists or bottom chords | 30 degree pitch, Pink® Batts® Classic R3.2 Ceiling insulation, 70 x 35 mm timber battens | 22.3901 | 11.8256 | 29.8217 | 12.8427 | -2.1817 | 696.7665 | 165.1446 | 365.5217 | 6.4719 | -71.7404 | 202.1311 | 131.9516 | 353.876 | 71.2392 | -35.1235 | 494.6354 | 33.193 | 11.6457 | -64.7673 | -36.6169 | 49.2UnsusTEndura04Bhigherpinkbatts
49.3UnsusTEndura04Bhigherpinkbatts | UnsusT | Endura04B | higher | pinkbatts | 49.3 | Roof | Timber-framed roof with roof space, 90 mm ceiling joists or bottom chords | 30 degree pitch, Pink® Batts® Classic R3.2 Ceiling insulation, steel battens | 23.1601 | 11.6026 | 29.8217 | 11.6678 | -1.942 | 646.7878 | 161.9846 | 365.5217 | 9.5372 | -63.402 | 205.7335 | 131.7257 | 353.876 | 66.1031 | -31.1636 | 441.0543 | 30.2589 | 11.6457 | -56.566 | -32.2384 | 49.3UnsusTEndura04Bhigherpinkbatts
49.4UnsusTEndura04Bhigherpinkbatts | UnsusT | Endura04B | higher | pinkbatts | 49.4 | Roof | Timber-framed roof with roof space, 90 mm ceiling joists or bottom chords | 15 degree pitch, Pink® Batts® Ultra® R5.0 Ceiling insulation, 70 x 35 mm timber battens | 21.5466 | 10.9055 | 27.3478 | 11.7782 | -2.0257 | 664.0563 | 154.6815 | 342.624 | 7.2906 | -66.1219 | 204.7874 | 122.6419 | 332.1825 | 65.5035 | -32.5619 | 459.2689 | 32.0396 | 10.4416 | -58.213 | -33.5599 | 49.4UnsusTEndura04Bhigherpinkbatts
51.0UnsusTEndura04Bhigherpinkbatts | UnsusT | Endura04B | higher | pinkbatts | 51.0 | Roof | Skillion roof, timber-framed, 140 mm rafters and battens | Pink® Batts® Skillion Roof R3.2 insulation, 70 x 35 mm timber battens | 19.6159 | 9.1951 | 27.556 | 7.6803 | -1.1574 | 440.3844 | 129.2625 | 347.7081 | 15.2426 | -36.4286 | 179.9399 | 109.1391 | 337.2665 | 45.6785 | -18.2804 | 260.4445 | 20.1235 | 10.4416 | -30.4359 | -18.1483 | 51.0UnsusTEndura04Bhigherpinkbatts
51.1UnsusTEndura04Bhigherpinkbatts | UnsusT | Endura04B | higher | pinkbatts | 51.1 | Roof | Skillion roof, timber-framed, 140 mm rafters and battens | Pink® Batts® Skillion Roof R3.2 insulation, steel battens | 20.3726 | 8.9549 | 27.556 | 6.4622 | -0.90927 | 388.3084 | 125.8638 | 347.7081 | 18.3854 | -27.7962 | 183.4138 | 108.7841 | 337.2665 | 40.3328 | -14.1808 | 204.8947 | 17.0797 | 10.4416 | -21.9474 | -13.6154 | 51.1UnsusTEndura04Bhigherpinkbatts
52.0UnsusTEndura04Bhigherpinkbatts | UnsusT | Endura04B | higher | pinkbatts | 52.0 | Roof | Skillion roof, timber-framed, 190 mm rafters and battens | Pink® Batts® Skillion Roof R3.2 insulation, 70 x 35 mm timber battens | 19.8141 | 9.5227 | 27.556 | 8.5411 | -1.3263 | 481.7247 | 133.8218 | 347.7081 | 13.643 | -42.3011 | 182.0864 | 111.5179 | 337.2665 | 49.8183 | -21.0692 | 299.6384 | 22.3039 | 10.4416 | -36.1753 | -21.2319 | 52.0UnsusTEndura04Bhigherpinkbatts
52.1UnsusTEndura04Bhigherpinkbatts | UnsusT | Endura04B | higher | pinkbatts | 52.1 | Roof | Skillion roof, timber-framed, 190 mm rafters and battens | Pink® Batts® Skillion Roof R3.2 insulation, steel battens | 20.5708 | 9.2825 | 27.556 | 7.323 | -1.0781 | 429.6488 | 130.4231 | 347.7081 | 16.7859 | -33.6687 | 185.5602 | 111.163 | 337.2665 | 44.4727 | -16.9697 | 244.0886 | 19.2601 | 10.4416 | -27.6868 | -16.699 | 52.1UnsusTEndura04Bhigherpinkbatts
53.0UnsusTEndura04Bhigherpinkbatts | UnsusT | Endura04B | higher | pinkbatts | 53.0 | Roof | Skillion roof, timber-framed, 240 mm rafters and battens | Pink® Batts® Skillion Roof R3.2 insulation, 70 x 35 mm timber battens | 20.0122 | 9.8503 | 27.556 | 9.402 | -1.4951 | 523.0651 | 138.3811 | 347.7081 | 12.0435 | -48.1736 | 184.2328 | 113.8968 | 337.2665 | 53.9581 | -23.8581 | 338.8322 | 24.4843 | 10.4416 | -41.9146 | -24.3155 | 53.0UnsusTEndura04Bhigherpinkbatts
53.1UnsusTEndura04Bhigherpinkbatts | UnsusT | Endura04B | higher | pinkbatts | 53.1 | Roof | Skillion roof, timber-framed, 240 mm rafters and battens | Pink® Batts® Skillion Roof R3.2 insulation, steel battens | 20.7689 | 9.6101 | 27.556 | 8.1838 | -1.2469 | 470.9891 | 134.9824 | 347.7081 | 15.1864 | -39.5412 | 187.7067 | 113.5419 | 337.2665 | 48.6125 | -19.7585 | 283.2824 | 21.4405 | 10.4416 | -33.4262 | -19.7827 | 53.1UnsusTEndura04Bhigherpinkbatts
53.2UnsusTEndura04Bhigherpinkbatts | UnsusT | Endura04B | higher | pinkbatts | 53.2 | Roof | Skillion roof, timber-framed, 240 mm rafters and battens | Pink® Batts® Ultra® R5.0 Ceiling insulation, 70 x 35 mm timber battens | 21.143 | 10.0227 | 27.556 | 9.4118 | -1.5516 | 551.2751 | 142.659 | 347.7081 | 12.2807 | -49.5841 | 201.5475 | 116.5397 | 337.2665 | 54.189 | -24.7238 | 349.7275 | 26.1193 | 10.4416 | -41.9083 | -24.8603 | 53.2UnsusTEndura04Bhigherpinkbatts
54.0UnsusTEndura04Bhigherpinkbatts | UnsusT | Endura04B | higher | pinkbatts | 54.0 | Roof | Skillion roof, timber-framed, 290 mm rafters and battens | Pink® Batts® Skillion Roof R3.2 insulation, 70 x 35 mm timber battens | 20.2104 | 10.1778 | 27.556 | 10.2628 | -1.6639 | 564.4054 | 142.9404 | 347.7081 | 10.444 | -54.0461 | 186.3793 | 116.2757 | 337.2665 | 58.098 | -26.6469 | 378.0261 | 26.6647 | 10.4416 | -47.654 | -27.3992 | 54.0UnsusTEndura04Bhigherpinkbatts
54.1UnsusTEndura04Bhigherpinkbatts | UnsusT | Endura04B | higher | pinkbatts | 54.1 | Roof | Skillion roof, timber-framed, 290 mm rafters and battens | Pink® Batts® Skillion Roof R3.2 insulation, steel battens | 20.9671 | 9.9376 | 27.556 | 9.0446 | -1.4157 | 512.3295 | 139.5418 | 347.7081 | 13.5868 | -45.4137 | 189.8532 | 115.9208 | 337.2665 | 52.7524 | -22.5474 | 322.4763 | 23.621 | 10.4416 | -39.1655 | -22.8663 | 54.1UnsusTEndura04Bhigherpinkbatts
54.2UnsusTEndura04Bhigherpinkbatts | UnsusT | Endura04B | higher | pinkbatts | 54.2 | Roof | Skillion roof, timber-framed, 290 mm rafters and battens | Pink® Batts® Ultra® R5.0 Ceiling insulation, 70 x 35 mm timber battens | 21.3411 | 10.3503 | 27.556 | 10.2726 | -1.7204 | 592.6154 | 147.2183 | 347.7081 | 10.6812 | -55.4566 | 203.694 | 118.9186 | 337.2665 | 58.3288 | -27.5127 | 388.9214 | 28.2997 | 10.4416 | -47.6476 | -27.9439 | 54.2UnsusTEndura04Bhigherpinkbatts
59.0UnsusTEndura04Bhigherpinkbatts | UnsusT | Endura04B | higher | pinkbatts | 59.0 | Roof | Low slope timber framed, 140 mm rafters and battens | 1.5 mm butyl rubber membrane, Pink® Batts® Classic R3.6 Ceiling insulation, rafters @ 1200 mm centres | 18.648 | 4.8826 | 29.2709 | 8.5113 | -1.0187 | 880.5577 | 115.7637 | 765.2768 | 21.2098 | -34.3417 | 381.1238 | 76.0404 | 727.6257 | 49.377 | -16.4455 | 499.4339 | 39.7233 | 37.6511 | -28.1672 | -17.8962 | 59.0UnsusTEndura04Bhigherpinkbatts
59.1UnsusTEndura04Bhigherpinkbatts | UnsusT | Endura04B | higher | pinkbatts | 59.1 | Roof | Low slope timber framed, 140 mm rafters and battens | 2-layer torch-on bituminous membrane, Pink® Batts® Classic R3.6 Ceiling insulation, rafters @ 600 mm centres | 17.6359 | 7.1423 | 40.2087 | 9.9564 | -1.2451 | 968.7863 | 160.6567 | 1262.057 | 20.3733 | -42.2171 | 416.4629 | 117.664 | 1209.3138 | 56.1966 | -20.1856 | 552.3234 | 42.9927 | 52.7431 | -35.8233 | -22.0315 | 59.1UnsusTEndura04Bhigherpinkbatts
59.2UnsusTEndura04Bhigherpinkbatts | UnsusT | Endura04B | higher | pinkbatts | 59.2 | Roof | Low slope timber framed, 140 mm rafters and battens | 1.5 mm butyl rubber membrane, Pink® Batts® Classic R3.6 Ceiling insulation, rafters @ 600 mm centres | 18.9499 | 5.3303 | 29.2709 | 9.6674 | -1.2451 | 936.2975 | 121.992 | 765.2768 | 19.092 | -42.2171 | 384.2309 | 79.339 | 727.6257 | 54.9543 | -20.1856 | 552.0666 | 42.6529 | 37.6511 | -35.8623 | -22.0315 | 59.2UnsusTEndura04Bhigherpinkbatts
59.3UnsusTEndura04Bhigherpinkbatts | UnsusT | Endura04B | higher | pinkbatts | 59.3 | Roof | Low slope timber framed, 140 mm rafters and battens | 1.5 mm butyl rubber membrane, Pink® Batts® Classic R3.6 Ceiling insulation, rafters @ 400 mm centres | 19.4032 | 6.0212 | 29.2709 | 11.4601 | -1.5963 | 1022.643 | 131.6068 | 765.2768 | 15.7954 | -54.4342 | 388.9567 | 84.4114 | 727.6257 | 63.5958 | -25.9875 | 633.6863 | 47.1954 | 37.6511 | -47.8003 | -28.4467 | 59.3UnsusTEndura04Bhigherpinkbatts
60.0UnsusTEndura04Bhigherpinkbatts | UnsusT | Endura04B | higher | pinkbatts | 60.0 | Roof | Low slope timber framed, 190 mm rafters and battens | 1.5 mm butyl rubber membrane, Pink® Batts® Classic R3.6 Ceiling insulation, rafters @ 1200 mm centres | 18.8634 | 5.2387 | 29.2709 | 9.4471 | -1.2022 | 925.4961 | 120.7198 | 765.2768 | 19.471 | -40.7253 | 383.4571 | 78.6264 | 727.6257 | 53.8771 | -19.4771 | 542.039 | 42.0935 | 37.6511 | -34.4061 | -21.2482 | 60.0UnsusTEndura04Bhigherpinkbatts
60.1UnsusTEndura04Bhigherpinkbatts | UnsusT | Endura04B | higher | pinkbatts | 60.1 | Roof | Low slope timber framed, 190 mm rafters and battens | 2-layer torch-on bituminous membrane, Pink® Batts® Classic R3.6 Ceiling insulation, rafters @ 600 mm centres | 17.9948 | 7.7358 | 40.2087 | 11.5159 | -1.551 | 1043.6839 | 168.917 | 1262.057 | 17.4754 | -52.8565 | 420.3518 | 121.9739 | 1209.3138 | 63.6968 | -25.2383 | 623.3321 | 46.9431 | 52.7431 | -46.2215 | -27.6182 | 60.1UnsusTEndura04Bhigherpinkbatts
60.2UnsusTEndura04Bhigherpinkbatts | UnsusT | Endura04B | higher | pinkbatts | 60.2 | Roof | Low slope timber framed, 190 mm rafters and battens | 1.5 mm butyl rubber membrane, Pink® Batts® Classic R3.6 Ceiling insulation, rafters @ 600 mm centres | 19.3088 | 5.9237 | 29.2709 | 11.227 | -1.551 | 1011.1951 | 130.2522 | 765.2768 | 16.1941 | -52.8565 | 388.1198 | 83.6489 | 727.6257 | 62.4545 | -25.2383 | 623.0753 | 46.6033 | 37.6511 | -46.2604 | -27.6182 | 60.2UnsusTEndura04Bhigherpinkbatts
60.3UnsusTEndura04Bhigherpinkbatts | UnsusT | Endura04B | higher | pinkbatts | 60.3 | Roof | Low slope timber framed, 190 mm rafters and battens | 1.5 mm butyl rubber membrane, Pink® Batts® Classic R3.6 Ceiling insulation, rafters @ 400 mm centres | 19.9115 | 6.8615 | 29.2709 | 13.6685 | -2.0294 | 1128.6982 | 143.3033 | 765.2768 | 11.692 | -69.4996 | 394.4633 | 90.5142 | 727.6257 | 74.2162 | -33.1421 | 734.2349 | 52.7891 | 37.6511 | -62.5242 | -36.3575 | 60.3UnsusTEndura04Bhigherpinkbatts
60.4UnsusTEndura04Bhigherpinkbatts | UnsusT | Endura04B | higher | pinkbatts | 60.4 | Roof | Low slope timber framed, 190 mm rafters and battens | 1.5 mm butyl rubber membrane, Pink® Batts® Ultra® R5.0 Ceiling insulation, rafters @ 1200 mm centres | 19.9559 | 5.4054 | 29.2709 | 9.4566 | -1.2569 | 952.7524 | 124.853 | 765.2768 | 19.7002 | -42.0881 | 400.1865 | 81.1799 | 727.6257 | 54.1002 | -20.3136 | 552.566 | 43.6732 | 37.6511 | -34.3999 | -21.7745 | 60.4UnsusTEndura04Bhigherpinkbatts
61.0UnsusTEndura04Bhigherpinkbatts | UnsusT | Endura04B | higher | pinkbatts | 61.0 | Roof | Low slope timber framed, 240 mm rafters and battens | 1.5 mm butyl rubber membrane, Pink® Batts® Classic R3.6 Ceiling insulation, rafters @ 1200 mm centres | 19.0788 | 5.5948 | 29.2709 | 10.3828 | -1.3858 | 970.4344 | 125.676 | 765.2768 | 17.7323 | -47.1089 | 385.7904 | 81.2123 | 727.6257 | 58.3772 | -22.5087 | 584.6441 | 44.4637 | 37.6511 | -40.6449 | -24.6002 | 61.0UnsusTEndura04Bhigherpinkbatts
61.1UnsusTEndura04Bhigherpinkbatts | UnsusT | Endura04B | higher | pinkbatts | 61.1 | Roof | Low slope timber framed, 240 mm rafters and battens | 2-layer torch-on bituminous membrane, Pink® Batts® Classic R3.6 Ceiling insulation, rafters @ 600 mm centres | 18.3538 | 8.3292 | 40.2087 | 13.0755 | -1.8568 | 1118.5815 | 177.1772 | 1262.057 | 14.5775 | -63.4959 | 424.2406 | 126.2838 | 1209.3138 | 71.1971 | -30.2909 | 694.3409 | 50.8934 | 52.7431 | -56.6196 | -33.2049 | 61.1UnsusTEndura04Bhigherpinkbatts
61.2UnsusTEndura04Bhigherpinkbatts | UnsusT | Endura04B | higher | pinkbatts | 61.2 | Roof | Low slope timber framed, 240 mm rafters and battens | 1.5 mm butyl rubber membrane, Pink® Batts® Classic R3.6 Ceiling insulation, rafters @ 600 mm centres | 19.6678 | 6.5172 | 29.2709 | 12.7866 | -1.8568 | 1086.0927 | 138.5124 | 765.2768 | 13.2962 | -63.4959 | 392.0086 | 87.9588 | 727.6257 | 69.9548 | -30.2909 | 694.0841 | 50.5536 | 37.6511 | -56.6586 | -33.2049 | 61.2UnsusTEndura04Bhigherpinkbatts
61.3UnsusTEndura04Bhigherpinkbatts | UnsusT | Endura04B | higher | pinkbatts | 61.3 | Roof | Low slope timber framed, 240 mm rafters and battens | 1.5 mm butyl rubber membrane, Pink® Batts® Classic R3.6 Ceiling insulation, rafters @ 400 mm centres | 20.4198 | 7.7019 | 29.2709 | 15.8769 | -2.4625 | 1234.7534 | 154.9998 | 765.2768 | 7.5886 | -84.565 | 399.9699 | 96.6171 | 727.6257 | 84.8366 | -40.2967 | 834.7835 | 58.3828 | 37.6511 | -77.248 | -44.2683 | 61.3UnsusTEndura04Bhigherpinkbatts
61.4UnsusTEndura04Bhigherpinkbatts | UnsusT | Endura04B | higher | pinkbatts | 61.4 | Roof | Low slope timber framed, 240 mm rafters and battens | 1.5 mm butyl rubber membrane, Pink® Batts® Ultra® R5.0 Ceiling insulation, rafters @ 1200 mm centres | 20.1713 | 5.7614 | 29.2709 | 10.3923 | -1.4404 | 997.6908 | 129.8092 | 765.2768 | 17.9615 | -48.4717 | 402.5197 | 83.7658 | 727.6257 | 58.6003 | -23.3452 | 595.171 | 46.0434 | 37.6511 | -40.6388 | -25.1265 | 61.4UnsusTEndura04Bhigherpinkbatts
62.0UnsusTEndura04Bhigherpinkbatts | UnsusT | Endura04B | higher | pinkbatts | 62.0 | Roof | Low slope timber framed, 290 mm rafters and battens | 1.5 mm butyl rubber membrane, Pink® Batts® Classic R3.6 Ceiling insulation, rafters @ 1200 mm centres | 19.2942 | 5.9509 | 29.2709 | 11.3186 | -1.5693 | 1015.3728 | 130.6321 | 765.2768 | 15.9936 | -53.4925 | 388.1237 | 83.7982 | 727.6257 | 62.8774 | -25.5403 | 627.2491 | 46.8339 | 37.6511 | -46.8838 | -27.9522 | 62.0UnsusTEndura04Bhigherpinkbatts
62.1UnsusTEndura04Bhigherpinkbatts | UnsusT | Endura04B | higher | pinkbatts | 62.1 | Roof | Low slope timber framed, 290 mm rafters and battens | 2-layer torch-on bituminous membrane, Pink® Batts® Classic R3.6 Ceiling insulation, rafters @ 600 mm centres | 18.7128 | 8.9227 | 40.2087 | 14.6351 | -2.1627 | 1193.4791 | 185.4374 | 1262.057 | 11.6796 | -74.1353 | 428.1295 | 130.5937 | 1209.3138 | 78.6974 | -35.3436 | 765.3497 | 54.8437 | 52.7431 | -67.0178 | -38.7917 | 62.1UnsusTEndura04Bhigherpinkbatts
62.2UnsusTEndura04Bhigherpinkbatts | UnsusT | Endura04B | higher | pinkbatts | 62.2 | Roof | Low slope timber framed, 290 mm rafters and battens | 1.5 mm butyl rubber membrane, Pink® Batts® Classic R3.6 Ceiling insulation, rafters @ 600 mm centres | 20.0268 | 7.1106 | 29.2709 | 14.3462 | -2.1627 | 1160.9903 | 146.7727 | 765.2768 | 10.3983 | -74.1353 | 395.8975 | 92.2687 | 727.6257 | 77.4551 | -35.3436 | 765.0929 | 54.5039 | 37.6511 | -67.0568 | -38.7917 | 62.2UnsusTEndura04Bhigherpinkbatts
62.3UnsusTEndura04Bhigherpinkbatts | UnsusT | Endura04B | higher | pinkbatts | 62.3 | Roof | Low slope timber framed, 290 mm rafters and battens | 1.5 mm butyl rubber membrane, Pink® Batts® Classic R3.6 Ceiling insulation, rafters @ 400 mm centres | 20.9281 | 8.5422 | 29.2709 | 18.0853 | -2.8956 | 1340.8086 | 166.6963 | 765.2768 | 3.4851 | -99.6304 | 405.4765 | 102.7199 | 727.6257 | 95.457 | -47.4513 | 935.3321 | 63.9764 | 37.6511 | -91.9719 | -52.1791 | 62.3UnsusTEndura04Bhigherpinkbatts
62.4UnsusTEndura04Bhigherpinkbatts | UnsusT | Endura04B | higher | pinkbatts | 62.4 | Roof | Low slope timber framed, 290 mm rafters and battens | 1.5 mm butyl rubber membrane, Pink® Batts® Ultra® R5.0 Ceiling insulation, rafters @ 1200 mm centres | 20.3867 | 6.1175 | 29.2709 | 11.3281 | -1.6239 | 1042.6292 | 134.7653 | 765.2768 | 16.2228 | -54.8553 | 404.853 | 86.3517 | 727.6257 | 63.1005 | -26.3768 | 637.7761 | 48.4136 | 37.6511 | -46.8777 | -28.4786 | 62.4UnsusTEndura04Bhigherpinkbatts
66.0UnsusTEndura04Bhigherpinkbatts | UnsusT | Endura04B | higher | pinkbatts | 66.0 | Wall | Timber-framed, cavity, 90 mm frame | studs @ 400 mm centres, dwangs 800 mm centres (18% framing ratio), Pink® Batts® Classic R2.2 Wall insulation | 9.7621 | 6.5505 | 25.9162 | 14.6352 | -4.349 | 896.531 | 100.9779 | 801.1225 | -35.6285 | -152.6863 | 194.2641 | 57.1587 | 451.4997 | 57.1291 | -71.5654 | 702.2669 | 43.8192 | 349.6228 | -92.9568 | -81.1317 | 66.0UnsusTEndura04Bhigherpinkbatts
66.1UnsusTEndura04Bhigherpinkbatts | UnsusT | Endura04B | higher | pinkbatts | 66.1 | Wall | Timber-framed, cavity, 90 mm frame | double studs @ 600 mm centres, dwangs 800 mm centres (approx. 22% framing ratio), Pink® Batts® Classic R2.2 Wall insulation | 9.8846 | 6.8513 | 25.9162 | 15.4524 | -4.5074 | 934.5507 | 105.1003 | 801.1225 | -37.1676 | -158.2181 | 195.4497 | 59.2691 | 451.4997 | 61.0457 | -74.1855 | 739.1011 | 45.8312 | 349.6228 | -98.4126 | -84.0433 | 66.1UnsusTEndura04Bhigherpinkbatts
66.2UnsusTEndura04Bhigherpinkbatts | UnsusT | Endura04B | higher | pinkbatts | 66.2 | Wall | Timber-framed, cavity, 90 mm frame | studs @ 400 mm centres, dwangs 800 mm centres (18% framing ratio), Pink® Batts® Ultra® R2.8 Wall insulation | 10.8234 | 6.7124 | 25.9162 | 14.6444 | -4.402 | 923.0085 | 104.993 | 801.1225 | -35.4059 | -154.0102 | 210.5154 | 59.6392 | 451.4997 | 57.3457 | -72.3779 | 712.4931 | 45.3538 | 349.6228 | -92.9508 | -81.643 | 66.2UnsusTEndura04Bhigherpinkbatts
66.3UnsusTEndura04Bhigherpinkbatts | UnsusT | Endura04B | higher | pinkbatts | 66.3 | Wall | Timber-framed, cavity, 90 mm frame | double studs @ 600 mm centres, dwangs 800 mm centres (approx. 22% framing ratio), Pink® Batts® Ultra® R2.8 Wall insulation | 10.8945 | 7.0053 | 25.9162 | 15.4611 | -4.5579 | 959.7443 | 108.9207 | 801.1225 | -36.9558 | -159.4777 | 210.9129 | 61.6293 | 451.4997 | 61.2519 | -74.9587 | 748.8313 | 47.2914 | 349.6228 | -98.4069 | -84.5298 | 66.3UnsusTEndura04Bhigherpinkbatts
67.0UnsusTEndura04Bhigherpinkbatts | UnsusT | Endura04B | higher | pinkbatts | 67.0 | Wall | Timber-framed, cavity, 140 mm frame | studs @ 400 mm centres, dwangs 800 mm centres (18% framing ratio), Pink® Batts® Ultra® R3.2 140 mm Wall insulation | 10.4112 | 7.6657 | 25.9162 | 17.5497 | -4.9177 | 1036.3237 | 116.5166 | 801.1225 | -40.9296 | -172.4959 | 201.8698 | 65.3861 | 451.4997 | 71.1343 | -80.9629 | 834.454 | 51.1305 | 349.6228 | -112.3739 | -91.5498 | 67.0UnsusTEndura04Bhigherpinkbatts
67.1UnsusTEndura04Bhigherpinkbatts | UnsusT | Endura04B | higher | pinkbatts | 67.1 | Wall | Timber-framed, cavity, 140 mm frame | double studs @ 600 mm centres, dwangs 800 mm centres (approx. 22% framing ratio), Pink® Batts® Ultra® R3.2 140 mm Wall insulation | 10.7594 | 8.2978 | 25.9162 | 19.2256 | -5.2445 | 1115.8866 | 125.2525 | 801.1225 | -44.0523 | -183.8845 | 205.473 | 69.9305 | 451.4997 | 79.1882 | -86.3648 | 910.4136 | 55.322 | 349.6228 | -123.5504 | -97.5364 | 67.1UnsusTEndura04Bhigherpinkbatts
67.2UnsusTEndura04Bhigherpinkbatts | UnsusT | Endura04B | higher | pinkbatts | 67.2 | Wall | Timber-framed, cavity, 140 mm frame | studs @ 400 mm centres, dwangs 800 mm centres (18% framing ratio), Pink® Batts® Ultra® R4.0 140 mm Wall insulation | 11.7618 | 7.8717 | 25.9162 | 17.5614 | -4.9852 | 1070.0165 | 121.6258 | 801.1225 | -40.6463 | -174.1806 | 222.5497 | 68.5426 | 451.4997 | 71.4101 | -81.9969 | 847.4668 | 53.0832 | 349.6228 | -112.3663 | -92.2004 | 67.2UnsusTEndura04Bhigherpinkbatts
67.3UnsusTEndura04Bhigherpinkbatts | UnsusT | Endura04B | higher | pinkbatts | 67.3 | Wall | Timber-framed, cavity, 140 mm frame | double studs @ 600 mm centres, dwangs 800 mm centres (approx. 22% framing ratio), Pink® Batts® Ultra® R4.0 140 mm Wall insulation | 12.0441 | 8.4938 | 25.9162 | 19.2368 | -5.3088 | 1147.9358 | 130.1125 | 801.1225 | -43.7828 | -185.487 | 225.1442 | 72.9331 | 451.4997 | 79.4504 | -87.3484 | 922.7917 | 57.1794 | 349.6228 | -123.5432 | -98.1553 | 67.3UnsusTEndura04Bhigherpinkbatts
68.0UnsusTEndura04Bhigherpinkbatts | UnsusT | Endura04B | higher | pinkbatts | 68.0 | Wall | Timber-framed, direct-fixed, 90 mm frame | studs @ 400 mm centres, dwangs 800 mm centres (18% framing ratio), Pink® Batts® Classic R2.2 Wall insulation | 9.5314 | 6.2473 | 25.9162 | 13.8566 | -4.1964 | 858.5573 | 96.7601 | 801.1225 | -34.1948 | -147.3795 | 191.7568 | 54.9154 | 451.4997 | 53.377 | -69.0452 | 666.8005 | 41.8447 | 349.6228 | -87.7711 | -78.3451 | 68.0UnsusTEndura04Bhigherpinkbatts
68.1UnsusTEndura04Bhigherpinkbatts | UnsusT | Endura04B | higher | pinkbatts | 68.1 | Wall | Timber-framed, direct-fixed, 90 mm frame | double studs @ 600 mm centres, dwangs 800 mm centres (approx. 22% framing ratio), Pink® Batts® Classic R2.2 Wall insulation | 9.7287 | 6.6487 | 25.9162 | 14.9332 | -4.4057 | 909.2172 | 102.2817 | 801.1225 | -36.2135 | -154.6802 | 193.7646 | 57.7672 | 451.4997 | 58.5428 | -72.5054 | 715.4526 | 44.5146 | 349.6228 | -94.9555 | -82.1856 | 68.1UnsusTEndura04Bhigherpinkbatts
68.2UnsusTEndura04Bhigherpinkbatts | UnsusT | Endura04B | higher | pinkbatts | 68.2 | Wall | Timber-framed, direct-fixed, 90 mm frame | studs @ 400 mm centres, dwangs 800 mm centres (18% framing ratio), Pink® Batts® Ultra® R2.8 Wall insulation | 10.5927 | 6.4092 | 25.9162 | 13.8658 | -4.2495 | 885.0348 | 100.7752 | 801.1225 | -33.9722 | -148.7034 | 208.0081 | 57.396 | 451.4997 | 53.5937 | -69.8577 | 677.0267 | 43.3793 | 349.6228 | -87.7651 | -78.8564 | 68.2UnsusTEndura04Bhigherpinkbatts
68.3UnsusTEndura04Bhigherpinkbatts | UnsusT | Endura04B | higher | pinkbatts | 68.3 | Wall | Timber-framed, direct-fixed, 90 mm frame | double studs @ 600 mm centres, dwangs 800 mm centres (approx. 22% framing ratio), Pink® Batts® Ultra® R2.8 Wall insulation | 10.7385 | 6.8027 | 25.9162 | 14.9419 | -4.4562 | 934.4107 | 106.1021 | 801.1225 | -36.0016 | -155.9399 | 209.2278 | 60.1274 | 451.4997 | 58.749 | -73.2785 | 725.1829 | 45.9747 | 349.6228 | -94.9499 | -82.6721 | 68.3UnsusTEndura04Bhigherpinkbatts
69.0UnsusTEndura04Bhigherpinkbatts | UnsusT | Endura04B | higher | pinkbatts | 69.0 | Wall | Timber-framed, direct-fixed, 140 mm frame | studs @ 400 mm centres, dwangs 800 mm centres (18% framing ratio), Pink® Batts® Ultra® R3.2 140 mm Wall insulation | 10.1805 | 7.3625 | 25.9162 | 16.771 | -4.7651 | 998.3501 | 112.2988 | 801.1225 | -39.4959 | -167.1891 | 199.3625 | 63.1429 | 451.4997 | 67.3823 | -78.4426 | 798.9876 | 49.156 | 349.6228 | -107.1882 | -88.7632 | 69.0UnsusTEndura04Bhigherpinkbatts
69.1UnsusTEndura04Bhigherpinkbatts | UnsusT | Endura04B | higher | pinkbatts | 69.1 | Wall | Timber-framed, direct-fixed, 140 mm frame | double studs @ 600 mm centres, dwangs 800 mm centres (approx. 22% framing ratio), Pink® Batts® Ultra® R3.2 140 mm Wall insulation | 10.5287 | 7.9946 | 25.9162 | 18.447 | -5.092 | 1077.913 | 121.0348 | 801.1225 | -42.6186 | -178.5777 | 202.9658 | 67.6873 | 451.4997 | 75.4361 | -83.8446 | 874.9472 | 53.3475 | 349.6228 | -118.3646 | -94.7498 | 69.1UnsusTEndura04Bhigherpinkbatts
69.2UnsusTEndura04Bhigherpinkbatts | UnsusT | Endura04B | higher | pinkbatts | 69.2 | Wall | Timber-framed, direct-fixed, 140 mm frame | studs @ 400 mm centres, dwangs 800 mm centres (18% framing ratio), Pink® Batts® Ultra® R4.0 140 mm Wall insulation | 11.531 | 7.5685 | 25.9162 | 16.7828 | -4.8326 | 1032.0428 | 117.4081 | 801.1225 | -39.2126 | -168.8738 | 220.0424 | 66.2994 | 451.4997 | 67.658 | -79.4766 | 812.0005 | 51.1087 | 349.6228 | -107.1806 | -89.4138 | 69.2UnsusTEndura04Bhigherpinkbatts
69.3UnsusTEndura04Bhigherpinkbatts | UnsusT | Endura04B | higher | pinkbatts | 69.3 | Wall | Timber-framed, direct-fixed, 140 mm frame | double studs @ 600 mm centres, dwangs 800 mm centres (approx. 22% framing ratio), Pink® Batts® Ultra® R4.0 140 mm Wall insulation | 11.8134 | 8.1906 | 25.9162 | 18.4582 | -5.1562 | 1109.9622 | 125.8948 | 801.1225 | -42.3491 | -180.1802 | 222.6369 | 70.6898 | 451.4997 | 75.6984 | -84.8281 | 887.3253 | 55.2049 | 349.6228 | -118.3574 | -95.3687 | 69.3UnsusTEndura04Bhigherpinkbatts
72.0UnsusTEndura04Bhigherpinkbatts | UnsusT | Endura04B | higher | pinkbatts | 72.0 | Wall | Steel-framed, cavity, 90 mm frame | steel studs @ 600 mm centres, dwangs @ 800 mm (14.4% framing ratio), Pink® Batts® Steel R2.2 Wall insulation | 22.9333 | 4.6578 | 25.9162 | 9.3702 | -6.695 | 800.1699 | 75.154 | 801.1225 | -18.1844 | -143.3864 | 352.1207 | 45.6852 | 451.4997 | 36.3044 | -85.1141 | 448.0492 | 29.4689 | 349.6228 | -54.688 | -58.2831 | 72.0UnsusTEndura04Bhigherpinkbatts
72.1UnsusTEndura04Bhigherpinkbatts | UnsusT | Endura04B | higher | pinkbatts | 72.1 | Wall | Steel-framed, cavity, 90 mm frame | steel studs @ 600 mm centres, dwangs @ 800 mm (14.4% framing ratio), Pink® Batts® Ultra® R2.8 Wall insulation | 24.0463 | 4.8275 | 25.9162 | 9.3798 | -6.7507 | 827.9359 | 79.3645 | 801.1225 | -17.9509 | -144.7747 | 369.1628 | 48.2864 | 451.4997 | 36.5316 | -85.9662 | 458.773 | 31.0781 | 349.6228 | -54.6817 | -58.8193 | 72.1UnsusTEndura04Bhigherpinkbatts
73.0UnsusTEndura04Bhigherpinkbatts | UnsusT | Endura04B | higher | pinkbatts | 73.0 | Wall | Steel-framed, cavity, 140 mm frame | steel studs @ 600 mm centres, dwangs @ 800 mm (14.4% framing ratio), Pink® Batts® Ultra® R3.2 140 mm Wall insulation | 25.1226 | 4.7179 | 25.9162 | 9.4411 | -7.209 | 827.1022 | 76.081 | 801.1225 | -17.0197 | -147.7565 | 378.0503 | 46.5901 | 451.4997 | 37.336 | -89.8355 | 449.0519 | 29.4909 | 349.6228 | -54.6656 | -57.9378 | 73.0UnsusTEndura04Bhigherpinkbatts
73.1UnsusTEndura04Bhigherpinkbatts | UnsusT | Endura04B | higher | pinkbatts | 73.1 | Wall | Steel-framed, cavity, 140 mm frame | steel studs @ 600 mm centres, dwangs @ 800 mm (14.4% framing ratio), Pink® Batts® Ultra® R4.0 140 mm Wall insulation | 26.4874 | 4.9261 | 25.9162 | 9.4529 | -7.2773 | 861.151 | 81.2442 | 801.1225 | -16.7334 | -149.4589 | 398.9487 | 49.78 | 451.4997 | 37.6146 | -90.8804 | 462.2023 | 31.4642 | 349.6228 | -54.658 | -58.5953 | 73.1UnsusTEndura04Bhigherpinkbatts
74.0UnsusTEndura04Bhigherpinkbatts | UnsusT | Endura04B | higher | pinkbatts | 74.0 | Wall | Steel-framed, direct-fixed, 90 mm frame | steel studs @ 600 mm centres, dwangs @ 800 mm (14.4% framing ratio), Pink® Batts® Steel R2.2 Wall insulation | 22.7773 | 4.4552 | 25.9162 | 8.851 | -6.5933 | 774.8363 | 72.3354 | 801.1225 | -17.2302 | -139.8486 | 350.4356 | 44.1833 | 451.4997 | 33.8015 | -83.4339 | 424.4008 | 28.1522 | 349.6228 | -51.2309 | -56.4254 | 74.0UnsusTEndura04Bhigherpinkbatts
74.1UnsusTEndura04Bhigherpinkbatts | UnsusT | Endura04B | higher | pinkbatts | 74.1 | Wall | Steel-framed, direct-fixed, 90 mm frame | steel studs @ 600 mm centres, dwangs @ 800 mm (14.4% framing ratio), Pink® Batts® Ultra® R2.8 Wall insulation | 23.8903 | 4.6249 | 25.9162 | 8.8607 | -6.6489 | 802.6023 | 76.5459 | 801.1225 | -16.9967 | -141.2369 | 367.4777 | 46.7845 | 451.4997 | 34.0287 | -84.286 | 435.1246 | 29.7614 | 349.6228 | -51.2247 | -56.9616 | 74.1UnsusTEndura04Bhigherpinkbatts
75.0UnsusTEndura04Bhigherpinkbatts | UnsusT | Endura04B | higher | pinkbatts | 75.0 | Wall | Steel-framed, direct-fixed, 140 mm frame | steel studs @ 600 mm centres, dwangs @ 800 mm (14.4% framing ratio), Pink® Batts® Ultra® R3.2 140 mm Wall insulation | 24.766 | 4.5145 | 25.9162 | 8.9181 | -7.1073 | 797.6251 | 73.2508 | 801.1225 | -16.0839 | -144.2186 | 372.3336 | 45.0768 | 451.4997 | 34.8152 | -88.1553 | 425.2915 | 28.174 | 349.6228 | -51.209 | -56.08 | 75.0UnsusTEndura04Bhigherpinkbatts
75.1UnsusTEndura04Bhigherpinkbatts | UnsusT | Endura04B | higher | pinkbatts | 75.1 | Wall | Steel-framed, direct-fixed, 140 mm frame | steel studs @ 600 mm centres, dwangs @ 800 mm (14.4% framing ratio), Pink® Batts® Ultra® R4.0 140 mm Wall insulation | 26.1308 | 4.7226 | 25.9162 | 8.9299 | -7.1756 | 831.6739 | 78.414 | 801.1225 | -15.7976 | -145.9211 | 393.232 | 48.2667 | 451.4997 | 35.0939 | -89.2002 | 438.4419 | 30.1474 | 349.6228 | -51.2014 | -56.7375 | 75.1UnsusTEndura04Bhigherpinkbatts
76.0UnsusTEndura04Bhigherpinkbatts | UnsusT | Endura04B | higher | pinkbatts | 76.0 | Wall | Timber-framed, cavity, 90 mm frame | studs @ 400 mm centres, dwangs 800 mm centres (18% framing ratio), Pink® Batts® Classic R2.2 Wall insulation | 8.8168 | 5.9033 | 22.9962 | 13.2355 | -3.6661 | 789.6981 | 90.3877 | 692.091 | -27.9275 | -128.4144 | 172.8522 | 51.6375 | 421.414 | 53.4088 | -60.3188 | 616.8459 | 38.7502 | 270.6771 | -81.5355 | -68.1063 | 76.0UnsusTEndura04Bhigherpinkbatts
76.1UnsusTEndura04Bhigherpinkbatts | UnsusT | Endura04B | higher | pinkbatts | 76.1 | Wall | Timber-framed, cavity, 90 mm frame | studs @ 400 mm centres, dwangs 800 mm centres (18% framing ratio), Pink® Batts® Ultra® R2.8 Wall insulation | 9.8781 | 6.0652 | 22.9962 | 13.2447 | -3.7192 | 816.1756 | 94.4028 | 692.091 | -27.7049 | -129.7383 | 189.1036 | 54.118 | 421.414 | 53.6255 | -61.1314 | 627.0721 | 40.2848 | 270.6771 | -81.5295 | -68.6176 | 76.1UnsusTEndura04Bhigherpinkbatts
76.2UnsusTEndura04Bhigherpinkbatts | UnsusT | Endura04B | higher | pinkbatts | 76.2 | Wall | Timber-framed, cavity, 90 mm frame | double studs @ 600 mm centres, dwangs 800 mm centres (approx. 22% framing ratio), Pink® Batts® Ultra® R2.8 Wall insulation | 9.9582 | 6.3603 | 22.9962 | 14.0619 | -3.8751 | 852.9869 | 98.3592 | 692.091 | -29.2479 | -135.2058 | 189.5586 | 56.1354 | 421.414 | 57.538 | -63.7121 | 663.4283 | 42.2238 | 270.6771 | -86.9852 | -71.5044 | 76.2UnsusTEndura04Bhigherpinkbatts
77.0UnsusTEndura04Bhigherpinkbatts | UnsusT | Endura04B | higher | pinkbatts | 77.0 | Wall | Timber-framed, cavity, 140 mm frame | studs @ 400 mm centres, dwangs 800 mm centres (18% framing ratio), Pink® Batts® Ultra® R3.2 140 mm Wall insulation | 9.4659 | 7.0185 | 22.9962 | 16.15 | -4.2348 | 929.4909 | 105.9264 | 692.091 | -33.2286 | -148.224 | 180.4579 | 59.8649 | 421.414 | 67.414 | -69.7163 | 749.033 | 46.0615 | 270.6771 | -100.9526 | -78.5244 | 77.0UnsusTEndura04Bhigherpinkbatts
77.1UnsusTEndura04Bhigherpinkbatts | UnsusT | Endura04B | higher | pinkbatts | 77.1 | Wall | Timber-framed, cavity, 140 mm frame | double studs @ 600 mm centres, dwangs 800 mm centres (approx. 22% framing ratio), Pink® Batts® Ultra® R3.2 140 mm Wall insulation | 9.8141 | 7.6507 | 22.9962 | 17.826 | -4.5617 | 1009.0538 | 114.6623 | 692.091 | -36.3513 | -159.6126 | 184.0612 | 64.4093 | 421.414 | 75.4679 | -75.1183 | 824.9926 | 50.253 | 270.6771 | -112.1291 | -84.511 | 77.1UnsusTEndura04Bhigherpinkbatts
77.2UnsusTEndura04Bhigherpinkbatts | UnsusT | Endura04B | higher | pinkbatts | 77.2 | Wall | Timber-framed, cavity, 140 mm frame | studs @ 400 mm centres, dwangs 800 mm centres (18% framing ratio), Pink® Batts® Ultra® R4.0 140 mm Wall insulation | 10.8164 | 7.2245 | 22.9962 | 16.1617 | -4.3024 | 963.1837 | 111.0356 | 692.091 | -32.9453 | -149.9086 | 201.1378 | 63.0214 | 421.414 | 67.6898 | -70.7503 | 762.0458 | 48.0142 | 270.6771 | -100.945 | -79.175 | 77.2UnsusTEndura04Bhigherpinkbatts
77.3UnsusTEndura04Bhigherpinkbatts | UnsusT | Endura04B | higher | pinkbatts | 77.3 | Wall | Timber-framed, cavity, 140 mm frame | double studs @ 600 mm centres, dwangs 800 mm centres (approx. 22% framing ratio), Pink® Batts® Ultra® R4.0 140 mm Wall insulation | 11.0987 | 7.8466 | 22.9962 | 17.8371 | -4.6259 | 1041.103 | 119.5223 | 692.091 | -36.0818 | -161.215 | 203.7324 | 67.4118 | 421.414 | 75.7302 | -76.1018 | 837.3707 | 52.1104 | 270.6771 | -112.1219 | -85.1299 | 77.3UnsusTEndura04Bhigherpinkbatts
78.0UnsusTEndura04Bhigherpinkbatts | UnsusT | Endura04B | higher | pinkbatts | 78.0 | Wall | Timber-framed, direct-fixed, 90 mm frame | studs @ 400 mm centres, dwangs 800 mm centres (18% framing ratio), Pink® Batts® Classic R2.2 Wall insulation | 8.5903 | 5.6011 | 22.9962 | 12.4571 | -3.5136 | 751.7596 | 86.1833 | 692.091 | -26.4906 | -123.1076 | 170.3718 | 49.4069 | 421.414 | 49.6597 | -57.7986 | 581.3879 | 36.7764 | 270.6771 | -76.3496 | -65.3197 | 78.0UnsusTEndura04Bhigherpinkbatts
78.1UnsusTEndura04Bhigherpinkbatts | UnsusT | Endura04B | higher | pinkbatts | 78.1 | Wall | Timber-framed, direct-fixed, 90 mm frame | studs @ 400 mm centres, dwangs 800 mm centres (18% framing ratio), Pink® Batts® Ultra® R2.8 Wall insulation | 9.6516 | 5.763 | 22.9962 | 12.4663 | -3.5666 | 778.2371 | 90.1984 | 692.091 | -26.2679 | -124.4315 | 186.6231 | 51.8875 | 421.414 | 49.8764 | -58.6112 | 591.614 | 38.3109 | 270.6771 | -76.3436 | -65.831 | 78.1UnsusTEndura04Bhigherpinkbatts
78.2UnsusTEndura04Bhigherpinkbatts | UnsusT | Endura04B | higher | pinkbatts | 78.2 | Wall | Timber-framed, direct-fixed, 90 mm frame | double studs @ 600 mm centres, dwangs 800 mm centres (approx. 22% framing ratio), Pink® Batts® Ultra® R2.8 Wall insulation | 9.8057 | 6.1584 | 22.9962 | 13.5429 | -3.7734 | 827.6816 | 95.5513 | 692.091 | -28.2912 | -131.6679 | 187.8951 | 54.6437 | 421.414 | 55.0376 | -62.032 | 639.7865 | 40.9076 | 270.6771 | -83.5279 | -69.6467 | 78.2UnsusTEndura04Bhigherpinkbatts
79.0UnsusTEndura04Bhigherpinkbatts | UnsusT | Endura04B | higher | pinkbatts | 79.0 | Wall | Timber-framed, direct-fixed, 140 mm frame | studs @ 400 mm centres, dwangs 800 mm centres (18% framing ratio), Pink® Batts® Ultra® R3.2 140 mm Wall insulation | 9.2394 | 6.7163 | 22.9962 | 15.3716 | -4.0823 | 891.5524 | 101.722 | 692.091 | -31.7917 | -142.9172 | 177.9774 | 57.6344 | 421.414 | 63.665 | -67.1961 | 713.5749 | 44.0876 | 270.6771 | -95.7666 | -75.7378 | 79.0UnsusTEndura04Bhigherpinkbatts
79.1UnsusTEndura04Bhigherpinkbatts | UnsusT | Endura04B | higher | pinkbatts | 79.1 | Wall | Timber-framed, direct-fixed, 140 mm frame | double studs @ 600 mm centres, dwangs 800 mm centres (approx. 22% framing ratio), Pink® Batts® Ultra® R3.2 140 mm Wall insulation | 9.5876 | 7.3484 | 22.9962 | 17.0476 | -4.4091 | 971.1153 | 110.4579 | 692.091 | -34.9144 | -154.3058 | 181.5807 | 62.1788 | 421.414 | 71.7188 | -72.598 | 789.5345 | 48.2791 | 270.6771 | -106.9431 | -81.7244 | 79.1UnsusTEndura04Bhigherpinkbatts
79.2UnsusTEndura04Bhigherpinkbatts | UnsusT | Endura04B | higher | pinkbatts | 79.2 | Wall | Timber-framed, direct-fixed, 140 mm frame | studs @ 400 mm centres, dwangs 800 mm centres (18% framing ratio), Pink® Batts® Ultra® R4.0 140 mm Wall insulation | 10.5899 | 6.9223 | 22.9962 | 15.3833 | -4.1498 | 925.2451 | 106.8312 | 692.091 | -31.5084 | -144.6018 | 198.6573 | 60.7909 | 421.414 | 63.9407 | -68.2301 | 726.5878 | 46.0403 | 270.6771 | -95.7591 | -76.3884 | 79.2UnsusTEndura04Bhigherpinkbatts
79.3UnsusTEndura04Bhigherpinkbatts | UnsusT | Endura04B | higher | pinkbatts | 79.3 | Wall | Timber-framed, direct-fixed, 140 mm frame | double studs @ 600 mm centres, dwangs 800 mm centres (approx. 22% framing ratio), Pink® Batts® Ultra® R4.0 140 mm Wall insulation | 10.8722 | 7.5444 | 22.9962 | 17.0587 | -4.4734 | 1003.1645 | 115.3179 | 692.091 | -34.6449 | -155.9082 | 201.2519 | 65.1813 | 421.414 | 71.9811 | -73.5816 | 801.9126 | 50.1366 | 270.6771 | -106.9359 | -82.3434 | 79.3UnsusTEndura04Bhigherpinkbatts
80.0UnsusTEndura04Bhigherpinkbatts | UnsusT | Endura04B | higher | pinkbatts | 80.0 | Wall | Steel-framed, cavity, 90 mm frame | studs @ 600 mm centres, dwangs 800 mm centres (14.4% framing ratio), Pink® Batts® Steel R2.2 Wall insulation | 21.997 | 4.0127 | 22.9962 | 7.971 | -6.0122 | 693.4125 | 64.5925 | 692.091 | -10.4765 | -119.1145 | 330.7663 | 40.1912 | 421.414 | 32.5905 | -73.8675 | 362.6461 | 24.4013 | 270.6771 | -43.2662 | -45.2577 | 80.0UnsusTEndura04Bhigherpinkbatts
80.1UnsusTEndura04Bhigherpinkbatts | UnsusT | Endura04B | higher | pinkbatts | 80.1 | Wall | Steel-framed, cavity, 90 mm frame | studs @ 600 mm centres, dwangs 800 mm centres (14.4% framing ratio), Pink® Batts® Ultra® R2.8 Wall insulation | 23.11 | 4.1825 | 22.9962 | 7.9806 | -6.0678 | 721.1784 | 68.803 | 692.091 | -10.243 | -120.5028 | 347.8085 | 42.7925 | 421.414 | 32.8177 | -74.7196 | 373.3699 | 26.0105 | 270.6771 | -43.26 | -45.7939 | 80.1UnsusTEndura04Bhigherpinkbatts
81.0UnsusTEndura04Bhigherpinkbatts | UnsusT | Endura04B | higher | pinkbatts | 81.0 | Wall | Steel-framed, direct-fixed, 90 mm frame | studs @ 600 mm centres, dwangs 800 mm centres (14.4% framing ratio), Pink® Batts® Steel R2.2 Wall insulation | 21.8445 | 3.8109 | 22.9962 | 7.4519 | -5.9105 | 668.1072 | 61.7846 | 692.091 | -9.5198 | -115.5767 | 329.1028 | 38.6995 | 421.414 | 30.09 | -72.1874 | 339.0044 | 23.0851 | 270.6771 | -39.809 | -43.4 | 81.0UnsusTEndura04Bhigherpinkbatts
81.1UnsusTEndura04Bhigherpinkbatts | UnsusT | Endura04B | higher | pinkbatts | 81.1 | Wall | Steel-framed, direct-fixed, 90 mm frame | studs @ 600 mm centres, dwangs 800 mm centres (14.4% framing ratio), Pink® Batts® Ultra® R2.8 Wall insulation | 22.9575 | 3.9806 | 22.9962 | 7.4616 | -5.9661 | 695.8732 | 65.9951 | 692.091 | -9.2863 | -116.9649 | 346.145 | 41.3008 | 421.414 | 30.3173 | -73.0395 | 349.7282 | 24.6943 | 270.6771 | -39.8028 | -43.9362 | 81.1UnsusTEndura04Bhigherpinkbatts
82.0UnsusTEndura04Bhigherpinkbatts | UnsusT | Endura04B | higher | pinkbatts | 82.0 | Wall | Timber-framed, cavity, 90 mm frame | studs @ 400 mm centres, dwangs 800 mm centres (18% framing ratio), Pink® Batts® Ultra® R2.8 Wall insulation | 14.6284 | 7.4731 | 24.5424 | 8.6756 | -2.1064 | 547.5143 | 104.9753 | 460.893 | 2.0558 | -55.385 | 159.5267 | 72.4259 | 397.6782 | 44.22 | -26.5908 | 387.9875 | 32.5494 | 63.2148 | -42.3634 | -28.805 | 82.0UnsusTEndura04Bhigherpinkbatts
82.1UnsusTEndura04Bhigherpinkbatts | UnsusT | Endura04B | higher | pinkbatts | 82.1 | Wall | Timber-framed, cavity, 90 mm frame | double studs @ 600 mm centres, dwangs 800 mm centres (approx. 22% framing ratio), Pink® Batts® Ultra® R2.8 Wall insulation | 14.7327 | 7.7737 | 24.5424 | 9.4938 | -2.2623 | 584.5266 | 109.0081 | 460.893 | 0.53104 | -60.8526 | 160.1351 | 74.5159 | 397.6782 | 48.1497 | -29.1715 | 424.3915 | 34.4922 | 63.2148 | -47.8179 | -31.6918 | 82.1UnsusTEndura04Bhigherpinkbatts
83.0UnsusTEndura04Bhigherpinkbatts | UnsusT | Endura04B | higher | pinkbatts | 83.0 | Wall | Timber-framed, cavity, 140 mm frame | studs @ 400 mm centres, dwangs 800 mm centres (18% framing ratio), Pink® Batts® Ultra® R3.2 140 mm Wall insulation | 14.2162 | 8.4264 | 24.5424 | 11.5808 | -2.622 | 660.8295 | 116.4989 | 460.893 | -3.468 | -73.8708 | 150.8811 | 78.1727 | 397.6782 | 58.0086 | -35.1757 | 509.9484 | 38.3261 | 63.2148 | -61.7865 | -38.7118 | 83.0UnsusTEndura04Bhigherpinkbatts
83.1UnsusTEndura04Bhigherpinkbatts | UnsusT | Endura04B | higher | pinkbatts | 83.1 | Wall | Timber-framed, cavity, 140 mm frame | double studs @ 600 mm centres, dwangs 800 mm centres (approx. 22% framing ratio), Pink® Batts® Ultra® R3.2 140 mm Wall insulation | 14.5644 | 9.0586 | 24.5424 | 13.2568 | -2.9489 | 740.3924 | 125.2348 | 460.893 | -6.5906 | -85.2593 | 154.4844 | 82.7172 | 397.6782 | 66.0624 | -40.5776 | 585.908 | 42.5176 | 63.2148 | -72.963 | -44.6984 | 83.1UnsusTEndura04Bhigherpinkbatts
83.2UnsusTEndura04Bhigherpinkbatts | UnsusT | Endura04B | higher | pinkbatts | 83.2 | Wall | Timber-framed, cavity, 140 mm frame | studs @ 400 mm centres, dwangs 800 mm centres (18% framing ratio), Pink® Batts® Ultra® R4.0 140 mm Wall insulation | 15.5667 | 8.6324 | 24.5424 | 11.5925 | -2.6895 | 694.5223 | 121.6081 | 460.893 | -3.1847 | -75.5554 | 171.561 | 81.3293 | 397.6782 | 58.2843 | -36.2097 | 522.9613 | 40.2789 | 63.2148 | -61.7789 | -39.3624 | 83.2UnsusTEndura04Bhigherpinkbatts
83.3UnsusTEndura04Bhigherpinkbatts | UnsusT | Endura04B | higher | pinkbatts | 83.3 | Wall | Timber-framed, cavity, 140 mm frame | double studs @ 600 mm centres, dwangs 800 mm centres (approx. 22% framing ratio), Pink® Batts® Ultra® R4.0 140 mm Wall insulation | 15.849 | 9.2545 | 24.5424 | 13.2679 | -3.0131 | 772.4417 | 130.0948 | 460.893 | -6.3211 | -86.8618 | 174.1555 | 85.7197 | 397.6782 | 66.3247 | -41.5612 | 598.2861 | 44.3751 | 63.2148 | -72.9558 | -45.3173 | 83.3UnsusTEndura04Bhigherpinkbatts
84.0UnsusTEndura04Bhigherpinkbatts | UnsusT | Endura04B | higher | pinkbatts | 84.0 | Wall | Timber-framed, direct-fixed: 90 mm frame | studs @ 400 mm centres, dwangs 800 mm centres (18% framing ratio), Pink® Batts® Ultra® R2.8 Wall insulation | 14.4132 | 7.1734 | 24.5424 | 7.8976 | -1.9538 | 509.6695 | 100.8065 | 460.893 | 3.5012 | -50.0782 | 157.1177 | 70.2292 | 397.6782 | 40.479 | -24.0705 | 352.5518 | 30.5773 | 63.2148 | -37.1769 | -26.0184 | 84.0UnsusTEndura04Bhigherpinkbatts
84.1UnsusTEndura04Bhigherpinkbatts | UnsusT | Endura04B | higher | pinkbatts | 84.1 | Wall | Timber-framed, direct-fixed: 90 mm frame | double studs @ 600 mm centres, dwangs 800 mm centres (approx. 22% framing ratio), Pink® Batts® Ultra® R2.8 Wall insulation | 14.5893 | 7.574 | 24.5424 | 8.9752 | -2.1606 | 559.2967 | 106.2289 | 460.893 | 1.4947 | -57.3147 | 158.5291 | 73.0515 | 397.6782 | 45.6557 | -27.4914 | 400.7676 | 33.1774 | 63.2148 | -44.3602 | -29.8341 | 84.1UnsusTEndura04Bhigherpinkbatts
85.0UnsusTEndura04Bhigherpinkbatts | UnsusT | Endura04B | higher | pinkbatts | 85.0 | Wall | Timber-framed, direct-fixed, 140 mm frame | studs @ 400 mm centres, dwangs 800 mm centres (18% framing ratio), Pink® Batts® Ultra® R3.2 140 mm Wall insulation | 14.001 | 8.1268 | 24.5424 | 10.8029 | -2.4695 | 622.9847 | 112.3301 | 460.893 | -2.0225 | -68.5639 | 148.472 | 75.9761 | 397.6782 | 54.2675 | -32.6555 | 474.5127 | 36.354 | 63.2148 | -56.6 | -35.9252 | 85.0UnsusTEndura04Bhigherpinkbatts
85.1UnsusTEndura04Bhigherpinkbatts | UnsusT | Endura04B | higher | pinkbatts | 85.1 | Wall | Timber-framed, direct-fixed, 140 mm frame | double studs @ 600 mm centres, dwangs 800 mm centres (approx. 22% framing ratio), Pink® Batts® Ultra® R3.2 140 mm Wall insulation | 14.3492 | 8.7589 | 24.5424 | 12.4789 | -2.7963 | 702.5476 | 121.066 | 460.893 | -5.1452 | -79.9525 | 152.0753 | 80.5205 | 397.6782 | 62.3214 | -38.0574 | 550.4723 | 40.5455 | 63.2148 | -67.7765 | -41.9118 | 85.1UnsusTEndura04Bhigherpinkbatts
85.2UnsusTEndura04Bhigherpinkbatts | UnsusT | Endura04B | higher | pinkbatts | 85.2 | Wall | Timber-framed, direct-fixed, 140 mm frame | studs @ 400 mm centres, dwangs 800 mm centres (18% framing ratio), Pink® Batts® Ultra® R4.0 140 mm Wall insulation | 15.3515 | 8.3328 | 24.5424 | 10.8146 | -2.537 | 656.6775 | 117.4393 | 460.893 | -1.7392 | -70.2486 | 169.152 | 79.1326 | 397.6782 | 54.5433 | -33.6895 | 487.5255 | 38.3067 | 63.2148 | -56.5924 | -36.5758 | 85.2UnsusTEndura04Bhigherpinkbatts
85.3UnsusTEndura04Bhigherpinkbatts | UnsusT | Endura04B | higher | pinkbatts | 85.3 | Wall | Timber-framed, direct-fixed, 140 mm frame | double studs @ 600 mm centres, dwangs 800 mm centres (approx. 22% framing ratio), Pink® Batts® Ultra® R4.0 140 mm Wall insulation | 15.6338 | 8.9549 | 24.5424 | 12.49 | -2.8606 | 734.5968 | 125.926 | 460.893 | -4.8757 | -81.555 | 171.7465 | 83.523 | 397.6782 | 62.5837 | -39.041 | 562.8504 | 42.403 | 63.2148 | -67.7693 | -42.5307 | 85.3UnsusTEndura04Bhigherpinkbatts
86.0UnsusTEndura04Bhigherpinkbatts | UnsusT | Endura04B | higher | pinkbatts | 86.0 | Wall | Steel-framed, cavity, 90 mm frame | studs @ 600 mm centres, dwangs 800 mm centres (14.4% framing ratio), Pink® Batts® Ultra® R2.8 Wall insulation | 27.8845 | 5.5959 | 24.5424 | 3.4125 | -4.455 | 452.7182 | 79.4519 | 460.893 | 19.5359 | -46.1496 | 318.385 | 61.173 | 397.6782 | 23.4294 | -40.179 | 134.3332 | 18.2789 | 63.2148 | -4.0927 | -5.9813 | 86.0UnsusTEndura04Bhigherpinkbatts
87.0UnsusTEndura04Bhigherpinkbatts | UnsusT | Endura04B | higher | pinkbatts | 87.0 | Wall | Steel-framed, cavity, 140 mm frame | studs @ 600 mm centres, dwangs 800 mm centres (14.4% framing ratio), Pink® Batts® Ultra® R3.2 140 mm Wall insulation | 28.9092 | 5.4785 | 24.5424 | 3.4733 | -4.9108 | 450.597 | 75.9731 | 460.893 | 20.4563 | -49.0669 | 326.4823 | 59.3561 | 397.6782 | 24.2232 | -44.0088 | 124.1147 | 16.617 | 63.2148 | -4.0769 | -5.0749 | 87.0UnsusTEndura04Bhigherpinkbatts
87.1UnsusTEndura04Bhigherpinkbatts | UnsusT | Endura04B | higher | pinkbatts | 87.1 | Wall | Steel-framed, cavity, 140 mm frame | studs @ 600 mm centres, dwangs 800 mm centres (14.4% framing ratio), Pink® Batts® Ultra® R4.0 140 mm Wall insulation | 30.3256 | 5.6945 | 24.5424 | 3.4856 | -4.9816 | 485.9333 | 81.3316 | 460.893 | 20.7534 | -50.8338 | 348.171 | 62.6666 | 397.6782 | 24.5124 | -45.0932 | 137.7624 | 18.665 | 63.2148 | -4.0689 | -5.7573 | 87.1UnsusTEndura04Bhigherpinkbatts
88.0UnsusTEndura04Bhigherpinkbatts | UnsusT | Endura04B | higher | pinkbatts | 88.0 | Wall | Steel-framed, direct-fixed, 90 mm frame | studs @ 600 mm centres, dwangs 800 mm centres (14.4% framing ratio), Pink® Batts® Ultra® R2.8 Wall insulation | 27.7411 | 5.3962 | 24.5424 | 2.8939 | -4.3533 | 427.4883 | 76.6727 | 460.893 | 20.4996 | -42.6117 | 316.779 | 59.7086 | 397.6782 | 20.9354 | -38.4989 | 110.7093 | 16.9641 | 63.2148 | -0.63504 | -4.1236 | 88.0UnsusTEndura04Bhigherpinkbatts
89.0UnsusTEndura04Bhigherpinkbatts | UnsusT | Endura04B | higher | pinkbatts | 89.0 | Wall | Steel-framed, direct-fixed, 140 mm frame | studs @ 600 mm centres, dwangs 800 mm centres (14.4% framing ratio), Pink® Batts® Ultra® R3.2 140 mm Wall insulation | 28.5652 | 5.2779 | 24.5424 | 2.9509 | -4.8091 | 421.2236 | 73.1824 | 460.893 | 21.4016 | -45.5291 | 320.8446 | 57.8803 | 397.6782 | 21.7113 | -42.3286 | 100.379 | 15.3021 | 63.2148 | -0.61968 | -3.2172 | 89.0UnsusTEndura04Bhigherpinkbatts
89.1UnsusTEndura04Bhigherpinkbatts | UnsusT | Endura04B | higher | pinkbatts | 89.1 | Wall | Steel-framed, direct-fixed, 140 mm frame | studs @ 600 mm centres, dwangs 800 mm centres (14.4% framing ratio), Pink® Batts® Ultra® R4.0 140 mm Wall insulation | 29.9816 | 5.4939 | 24.5424 | 2.9631 | -4.8799 | 456.5599 | 78.5408 | 460.893 | 21.6987 | -47.2959 | 342.5333 | 61.1907 | 397.6782 | 22.0005 | -43.413 | 114.0266 | 17.3501 | 63.2148 | -0.61172 | -3.8996 | 89.1UnsusTEndura04Bhigherpinkbatts
90.0UnsusTEndura04Bhigherpinkbatts | UnsusT | Endura04B | higher | pinkbatts | 90.0 | Wall | Timber-framed, cavity, 90 mm frame | 70 mm clay brick masonry, studs @ 400 mm centres, dwangs 800 mm centres (18% framing ratio), Pink® Batts® Classic R2.2 Wall insulation | 33.531 | 14.3642 | 6.8477 | 9.1029 | -2.6118 | 711.7644 | 217.2137 | 168.4806 | 25.8374 | -57.6325 | 389.2775 | 193.8916 | 168.2434 | 62.5373 | -35.0139 | 322.4868 | 23.3221 | 0.23721 | -36.8991 | -22.6293 | 90.0UnsusTEndura04Bhigherpinkbatts
90.1UnsusTEndura04Bhigherpinkbatts | UnsusT | Endura04B | higher | pinkbatts | 90.1 | Wall | Timber-framed, cavity, 90 mm frame | 90 mm clay brick masonry, studs @ 400 mm centres, dwangs 800 mm centres (18% framing ratio), Pink® Batts® Classic R2.2 Wall insulation | 41.7349 | 17.5256 | 6.8477 | 9.5163 | -3.0225 | 810.3368 | 264.7205 | 168.4806 | 33.1912 | -62.6814 | 478.348 | 240.2971 | 168.2434 | 69.8029 | -39.5115 | 331.9888 | 24.4234 | 0.23721 | -36.811 | -23.1806 | 90.1UnsusTEndura04Bhigherpinkbatts
90.2UnsusTEndura04Bhigherpinkbatts | UnsusT | Endura04B | higher | pinkbatts | 90.2 | Wall | Timber-framed, cavity, 90 mm frame | 70 mm clay brick masonry, double studs @ 600 mm centres, dwangs 800 mm centres (approx. 22% framing ratio), Pink® Batts® Classic R2.2 Wall insulation | 33.7586 | 14.7726 | 6.8477 | 10.1809 | -2.8211 | 762.6756 | 222.8308 | 168.4806 | 23.8417 | -64.9331 | 391.477 | 196.8342 | 168.2434 | 67.7245 | -38.4741 | 371.1986 | 25.9966 | 0.23721 | -44.0821 | -26.4698 | 90.2UnsusTEndura04Bhigherpinkbatts
90.3UnsusTEndura04Bhigherpinkbatts | UnsusT | Endura04B | higher | pinkbatts | 90.3 | Wall | Timber-framed, cavity, 90 mm frame | 90 mm clay brick masonry, double studs @ 600 mm centres, dwangs 800 mm centres (approx. 22% framing ratio), Pink® Batts® Classic R2.2 Wall insulation | 41.9624 | 17.934 | 6.8477 | 10.5943 | -3.2318 | 861.2481 | 270.3377 | 168.4806 | 31.1954 | -69.9821 | 480.5475 | 243.2397 | 168.2434 | 74.9901 | -42.9717 | 380.7006 | 27.098 | 0.23721 | -43.9939 | -27.0211 | 90.3UnsusTEndura04Bhigherpinkbatts
90.4UnsusTEndura04Bhigherpinkbatts | UnsusT | Endura04B | higher | pinkbatts | 90.4 | Wall | Timber-framed, cavity, 90 mm frame | 70 mm clay brick masonry, studs @ 400 mm centres, dwangs 800 mm centres (18% framing ratio), Pink® Batts® Ultra® R2.8 Wall insulation | 34.5923 | 14.5261 | 6.8477 | 9.1121 | -2.6649 | 738.2418 | 221.2288 | 168.4806 | 26.0601 | -58.9563 | 405.5289 | 196.3721 | 168.2434 | 62.754 | -35.8264 | 332.713 | 24.8566 | 0.23721 | -36.8932 | -23.1406 | 90.4UnsusTEndura04Bhigherpinkbatts
90.5UnsusTEndura04Bhigherpinkbatts | UnsusT | Endura04B | higher | pinkbatts | 90.5 | Wall | Timber-framed, cavity, 90 mm frame | 90 mm clay brick masonry, studs @ 400 mm centres, dwangs 800 mm centres (18% framing ratio), Pink® Batts® Ultra® R2.8 Wall insulation | 42.7962 | 17.6875 | 6.8477 | 9.5255 | -3.0756 | 836.8143 | 268.7356 | 168.4806 | 33.4138 | -64.0053 | 494.5994 | 242.7777 | 168.2434 | 70.0196 | -40.3241 | 342.215 | 25.958 | 0.23721 | -36.805 | -23.6919 | 90.5UnsusTEndura04Bhigherpinkbatts
90.6UnsusTEndura04Bhigherpinkbatts | UnsusT | Endura04B | higher | pinkbatts | 90.6 | Wall | Timber-framed, cavity, 90 mm frame | 70 mm clay brick masonry, double studs @ 600 mm centres, dwangs 800 mm centres (approx. 22% framing ratio), Pink® Batts® Ultra® R2.8 Wall insulation | 34.7684 | 14.9266 | 6.8477 | 10.1896 | -2.8716 | 787.8691 | 226.6512 | 168.4806 | 24.0535 | -66.1928 | 406.9403 | 199.1944 | 168.2434 | 67.9307 | -39.2473 | 380.9288 | 27.4568 | 0.23721 | -44.0764 | -26.9563 | 90.6UnsusTEndura04Bhigherpinkbatts
90.7UnsusTEndura04Bhigherpinkbatts | UnsusT | Endura04B | higher | pinkbatts | 90.7 | Wall | Timber-framed, cavity, 90 mm frame | 90 mm clay brick masonry, double studs @ 600 mm centres, dwangs 800 mm centres (approx. 22% framing ratio), Pink® Batts® Ultra® R2.8 Wall insulation | 42.9723 | 18.088 | 6.8477 | 10.6031 | -3.2823 | 886.4416 | 274.1581 | 168.4806 | 31.4073 | -71.2417 | 496.0108 | 245.6 | 168.2434 | 75.1963 | -43.7449 | 390.4308 | 28.5581 | 0.23721 | -43.9883 | -27.5076 | 90.7UnsusTEndura04Bhigherpinkbatts
91.0UnsusTEndura04Bhigherpinkbatts | UnsusT | Endura04B | higher | pinkbatts | 91.0 | Wall | Timber-framed, cavity, 140 mm frame | 70 mm clay brick masonry, studs @ 400 mm centres, dwangs 800 mm centres (18% framing ratio), Pink® Batts® Ultra® R3.2 140 mm Wall insulation | 34.1801 | 15.4794 | 6.8477 | 12.0174 | -3.1805 | 851.5571 | 232.7524 | 168.4806 | 20.5363 | -77.4421 | 396.8832 | 202.119 | 168.2434 | 76.5426 | -44.4114 | 454.6739 | 30.6333 | 0.23721 | -56.3162 | -33.0474 | 91.0UnsusTEndura04Bhigherpinkbatts
91.1UnsusTEndura04Bhigherpinkbatts | UnsusT | Endura04B | higher | pinkbatts | 91.1 | Wall | Timber-framed, cavity, 140 mm frame | 90 mm clay brick masonry, studs @ 400 mm centres, dwangs 800 mm centres (18% framing ratio), Pink® Batts® Ultra® R3.2 140 mm Wall insulation | 42.384 | 18.6408 | 6.8477 | 12.4308 | -3.5912 | 950.1296 | 280.2592 | 168.4806 | 27.8901 | -82.491 | 485.9537 | 248.5246 | 168.2434 | 83.8082 | -48.909 | 464.1759 | 31.7347 | 0.23721 | -56.2281 | -33.5987 | 91.1UnsusTEndura04Bhigherpinkbatts
91.2UnsusTEndura04Bhigherpinkbatts | UnsusT | Endura04B | higher | pinkbatts | 91.2 | Wall | Timber-framed, cavity, 140 mm frame | 70 mm clay brick masonry, double studs @ 600 mm centres, dwangs 800 mm centres (approx. 22% framing ratio), Pink® Batts® Ultra® R3.2 140 mm Wall insulation | 34.5283 | 16.1116 | 6.8477 | 13.6933 | -3.5074 | 931.12 | 241.4883 | 168.4806 | 17.4136 | -88.8306 | 400.4865 | 206.6635 | 168.2434 | 84.5964 | -49.8133 | 530.6335 | 34.8248 | 0.23721 | -67.4927 | -39.0341 | 91.2UnsusTEndura04Bhigherpinkbatts
91.3UnsusTEndura04Bhigherpinkbatts | UnsusT | Endura04B | higher | pinkbatts | 91.3 | Wall | Timber-framed, cavity, 140 mm frame | 90 mm clay brick masonry, double studs @ 600 mm centres, dwangs 800 mm centres (approx. 22% framing ratio), Pink® Batts® Ultra® R3.2 140 mm Wall insulation | 42.7322 | 19.273 | 6.8477 | 14.1068 | -3.9181 | 1029.6925 | 288.9952 | 168.4806 | 24.7674 | -93.8796 | 489.557 | 253.069 | 168.2434 | 91.862 | -54.3109 | 540.1355 | 35.9262 | 0.23721 | -67.4045 | -39.5854 | 91.3UnsusTEndura04Bhigherpinkbatts
91.4UnsusTEndura04Bhigherpinkbatts | UnsusT | Endura04B | higher | pinkbatts | 91.4 | Wall | Timber-framed, cavity, 140 mm frame | 70 mm clay brick masonry, studs @ 400 mm centres, dwangs 800 mm centres (18% framing ratio), Pink® Batts® Ultra® R4.0 140 mm Wall insulation | 35.5306 | 15.6854 | 6.8477 | 12.0291 | -3.248 | 885.2499 | 237.8616 | 168.4806 | 20.8196 | -79.1267 | 417.5631 | 205.2755 | 168.2434 | 76.8183 | -45.4454 | 467.6867 | 32.5861 | 0.23721 | -56.3086 | -33.6981 | 91.4UnsusTEndura04Bhigherpinkbatts
91.5UnsusTEndura04Bhigherpinkbatts | UnsusT | Endura04B | higher | pinkbatts | 91.5 | Wall | Timber-framed, cavity, 140 mm frame | 90 mm clay brick masonry, studs @ 400 mm centres, dwangs 800 mm centres (18% framing ratio), Pink® Batts® Ultra® R4.0 140 mm Wall insulation | 43.7345 | 18.8468 | 6.8477 | 12.4425 | -3.6587 | 983.8224 | 285.3685 | 168.4806 | 28.1734 | -84.1756 | 506.6336 | 251.6811 | 168.2434 | 84.0839 | -49.943 | 477.1887 | 33.6874 | 0.23721 | -56.2205 | -34.2494 | 91.5UnsusTEndura04Bhigherpinkbatts
91.6UnsusTEndura04Bhigherpinkbatts | UnsusT | Endura04B | higher | pinkbatts | 91.6 | Wall | Timber-framed, cavity, 140 mm frame | 70 mm clay brick masonry, double studs @ 600 mm centres, dwangs 800 mm centres (approx. 22% framing ratio), Pink® Batts® Ultra® R4.0 140 mm Wall insulation | 35.8129 | 16.3075 | 6.8477 | 13.7045 | -3.5716 | 963.1692 | 246.3483 | 168.4806 | 17.6831 | -90.4331 | 420.1577 | 209.666 | 168.2434 | 84.8587 | -50.7969 | 543.0116 | 36.6823 | 0.23721 | -67.4855 | -39.653 | 91.6UnsusTEndura04Bhigherpinkbatts
91.7UnsusTEndura04Bhigherpinkbatts | UnsusT | Endura04B | higher | pinkbatts | 91.7 | Wall | Timber-framed, cavity, 140 mm frame | 90 mm clay brick masonry, double studs @ 600 mm centres, dwangs 800 mm centres (approx. 22% framing ratio), Pink® Batts® Ultra® R4.0 140 mm Wall insulation | 44.0168 | 19.4689 | 6.8477 | 14.1179 | -3.9823 | 1061.7417 | 293.8552 | 168.4806 | 25.0369 | -95.482 | 509.2282 | 256.0715 | 168.2434 | 92.1243 | -55.2945 | 552.5136 | 37.7836 | 0.23721 | -67.3973 | -40.2043 | 91.7UnsusTEndura04Bhigherpinkbatts
92.0UnsusTEndura04Bhigherpinkbatts | UnsusT | Endura04B | higher | pinkbatts | 92.0 | Wall | Steel-framed, cavity, 90 mm frame | 70 mm clay brick masonry, studs @ 600 mm centres, dwangs 800 mm centres (14.4% framing ratio), Pink® Batts® Ultra® R2.8 Wall insulation | 47.9202 | 12.7488 | 6.8477 | 4.1083 | -5.0644 | 656.0607 | 197.095 | 168.4806 | 43.0584 | -51.4898 | 565.1902 | 185.8515 | 168.2434 | 43.2104 | -50.2548 | 90.8705 | 11.2434 | 0.23721 | -0.35125 | -1.2458 | 92.0UnsusTEndura04Bhigherpinkbatts
92.1UnsusTEndura04Bhigherpinkbatts | UnsusT | Endura04B | higher | pinkbatts | 92.1 | Wall | Steel-framed, cavity, 90 mm frame | 90 mm clay brick masonry, studs @ 600 mm centres, dwangs 800 mm centres (14.4% framing ratio), Pink® Batts® Ultra® R2.8 Wall insulation | 56.1241 | 15.9102 | 6.8477 | 4.5218 | -5.475 | 754.6332 | 244.6018 | 168.4806 | 50.4122 | -56.5388 | 654.2607 | 232.2571 | 168.2434 | 50.476 | -54.7524 | 100.3725 | 12.3448 | 0.23721 | -0.26309 | -1.7971 | 92.1UnsusTEndura04Bhigherpinkbatts
93.0UnsusTEndura04Bhigherpinkbatts | UnsusT | Endura04B | higher | pinkbatts | 93.0 | Wall | Steel-framed, cavity, 140 mm frame | 70 mm clay brick masonry, studs @ 600 mm centres, dwangs 800 mm centres (14.4% framing ratio), Pink® Batts® Ultra® R3.2 140 mm Wall insulation | 49.1455 | 12.6322 | 6.8477 | 4.173 | -5.5202 | 658.0831 | 193.6278 | 168.4806 | 43.9971 | -54.4072 | 577.3191 | 184.046 | 168.2434 | 44.0222 | -54.0845 | 80.764 | 9.5818 | 0.23721 | -0.33498 | -0.3394 | 93.0UnsusTEndura04Bhigherpinkbatts
93.1UnsusTEndura04Bhigherpinkbatts | UnsusT | Endura04B | higher | pinkbatts | 93.1 | Wall | Steel-framed, cavity, 140 mm frame | 90 mm clay brick masonry, studs @ 600 mm centres, dwangs 800 mm centres (14.4% framing ratio), Pink® Batts® Ultra® R3.2 140 mm Wall insulation | 57.3494 | 15.7936 | 6.8477 | 4.5865 | -5.9308 | 756.6556 | 241.1347 | 168.4806 | 51.3508 | -59.4561 | 666.3896 | 230.4515 | 168.2434 | 51.2878 | -58.5821 | 90.266 | 10.6831 | 0.23721 | -0.24682 | -0.89071 | 93.1UnsusTEndura04Bhigherpinkbatts
93.2UnsusTEndura04Bhigherpinkbatts | UnsusT | Endura04B | higher | pinkbatts | 93.2 | Wall | Steel-framed, cavity, 140 mm frame | 70 mm clay brick masonry, studs @ 600 mm centres, dwangs 800 mm centres (14.4% framing ratio), Pink® Batts® Ultra® R4.0 140 mm Wall insulation | 50.5619 | 12.8482 | 6.8477 | 4.1853 | -5.591 | 693.4194 | 198.9863 | 168.4806 | 44.2942 | -56.174 | 599.0078 | 187.3565 | 168.2434 | 44.3113 | -55.1689 | 94.4116 | 11.6298 | 0.23721 | -0.32702 | -1.0218 | 93.2UnsusTEndura04Bhigherpinkbatts
93.3UnsusTEndura04Bhigherpinkbatts | UnsusT | Endura04B | higher | pinkbatts | 93.3 | Wall | Steel-framed, cavity, 140 mm frame | 90 mm clay brick masonry, studs @ 600 mm centres, dwangs 800 mm centres (14.4% framing ratio), Pink® Batts® Ultra® R4.0 140 mm Wall insulation | 58.7658 | 16.0096 | 6.8477 | 4.5988 | -6.0017 | 791.9919 | 246.4931 | 168.4806 | 51.648 | -61.2229 | 688.0783 | 233.762 | 168.2434 | 51.5769 | -59.6666 | 103.9136 | 12.7311 | 0.23721 | -0.23886 | -1.5731 | 93.3UnsusTEndura04Bhigherpinkbatts
94.0UnsusTEndura04Bhigherpinkbatts | UnsusT | Endura04B | higher | pinkbatts | 94.0 | Wall | Timber-framed, cavity, 90 mm frame | studs @ 400 mm centres, dwangs 800 mm centres (18% framing ratio), Pink® Batts® Ultra® R2.8 Wall insulation | 26.6932 | 13.4911 | 41.4394 | 11.6832 | -2.4556 | 745.9345 | 187.4904 | 612.776 | 6.7907 | -71.2517 | 234.2054 | 147.5138 | 545.8159 | 66.0628 | -34.2175 | 511.729 | 39.9766 | 66.9601 | -59.4714 | -37.045 | 94.0UnsusTEndura04Bhigherpinkbatts
94.1UnsusTEndura04Bhigherpinkbatts | UnsusT | Endura04B | higher | pinkbatts | 94.1 | Wall | Timber-framed, cavity, 90 mm frame | double studs @ 600 mm centres, dwangs 800 mm centres (approx. 22% framing ratio), Pink® Batts® Ultra® R2.8 Wall insulation | 27.0072 | 14.1192 | 41.4394 | 13.3585 | -2.7796 | 824.2701 | 196.0799 | 612.776 | 3.6738 | -82.5658 | 237.1098 | 151.9891 | 545.8159 | 74.1144 | -39.5748 | 587.1603 | 44.0908 | 66.9601 | -70.6398 | -43.0018 | 94.1UnsusTEndura04Bhigherpinkbatts
95.0UnsusTEndura04Bhigherpinkbatts | UnsusT | Endura04B | higher | pinkbatts | 95.0 | Wall | Timber-framed, cavity, 140 mm frame | studs @ 400 mm centres, dwangs 800 mm centres (18% framing ratio), Pink® Batts® Ultra® R3.2 140 mm Wall insulation | 25.6618 | 13.4208 | 41.4394 | 11.8983 | -2.4437 | 730.0581 | 184.7658 | 612.776 | 6.2655 | -71.3855 | 218.8519 | 145.8265 | 545.8159 | 66.9141 | -34.087 | 511.2062 | 38.9394 | 66.9601 | -60.9585 | -37.3152 | 95.0UnsusTEndura04Bhigherpinkbatts
95.1UnsusTEndura04Bhigherpinkbatts | UnsusT | Endura04B | higher | pinkbatts | 95.1 | Wall | Timber-framed, cavity, 140 mm frame | double studs @ 600 mm centres, dwangs 800 mm centres (approx. 22% framing ratio), Pink® Batts® Ultra® R3.2 140 mm Wall insulation | 26.0099 | 14.0529 | 41.4394 | 13.5743 | -2.7706 | 809.621 | 193.5017 | 612.776 | 3.1429 | -82.7741 | 222.4552 | 150.3709 | 545.8159 | 74.968 | -39.4889 | 587.1658 | 43.1309 | 66.9601 | -72.135 | -43.3018 | 95.1UnsusTEndura04Bhigherpinkbatts
95.2UnsusTEndura04Bhigherpinkbatts | UnsusT | Endura04B | higher | pinkbatts | 95.2 | Wall | Timber-framed, cavity, 140 mm frame | studs @ 400 mm centres, dwangs 800 mm centres (18% framing ratio), Pink® Batts® Ultra® R4.0 140 mm Wall insulation | 27.0123 | 13.6268 | 41.4394 | 11.91 | -2.5112 | 763.7509 | 189.8751 | 612.776 | 6.5488 | -73.0701 | 239.5318 | 148.983 | 545.8159 | 67.1899 | -35.121 | 524.2191 | 40.8921 | 66.9601 | -60.9509 | -37.9658 | 95.2UnsusTEndura04Bhigherpinkbatts
95.3UnsusTEndura04Bhigherpinkbatts | UnsusT | Endura04B | higher | pinkbatts | 95.3 | Wall | Timber-framed, cavity, 140 mm frame | double studs @ 600 mm centres, dwangs 800 mm centres (approx. 22% framing ratio), Pink® Batts® Ultra® R4.0 140 mm Wall insulation | 27.2946 | 14.2489 | 41.4394 | 13.5854 | -2.8348 | 841.6702 | 198.3617 | 612.776 | 3.4124 | -84.3765 | 242.1263 | 153.3734 | 545.8159 | 75.2302 | -40.4725 | 599.5439 | 44.9883 | 66.9601 | -72.1278 | -43.9207 | 95.3UnsusTEndura04Bhigherpinkbatts
96.0UnsusTEndura04Bhigherpinkbatts | UnsusT | Endura04B | higher | pinkbatts | 96.0 | Wall | Timber-framed, cavity, 90 mm frame | studs @ 400 mm centres, dwangs 800 mm centres (18% framing ratio), Pink® Batts® Ultra® R2.8 Wall insulation | 17.7941 | 8.3331 | 28.8445 | 8.7711 | -2.4108 | 608.4108 | 119.0423 | 541.56 | 3.5679 | -61.2957 | 196.339 | 82.9017 | 450.6075 | 45.7137 | -30.3285 | 412.0718 | 36.1406 | 90.9525 | -42.3449 | -30.9779 | 96.0UnsusTEndura04Bhigherpinkbatts
96.1UnsusTEndura04Bhigherpinkbatts | UnsusT | Endura04B | higher | pinkbatts | 96.1 | Wall | Timber-framed, cavity, 90 mm frame | double studs @ 600 mm centres, dwangs 800 mm centres (approx. 22% framing ratio), Pink® Batts® Ultra® R2.8 Wall insulation | 17.8984 | 8.6338 | 28.8445 | 9.5893 | -2.5667 | 645.4231 | 123.0751 | 541.56 | 2.0432 | -66.7633 | 196.9474 | 84.9917 | 450.6075 | 49.6433 | -32.9093 | 448.4757 | 38.0833 | 90.9525 | -47.7994 | -33.8647 | 96.1UnsusTEndura04Bhigherpinkbatts
97.0UnsusTEndura04Bhigherpinkbatts | UnsusT | Endura04B | higher | pinkbatts | 97.0 | Wall | Timber-framed, cavity, 140 mm frame | studs @ 400 mm centres, dwangs 800 mm centres (18% framing ratio), Pink® Batts® Ultra® R3.2 140 mm Wall insulation | 17.3819 | 9.2864 | 28.8445 | 11.6763 | -2.9264 | 721.7261 | 130.5659 | 541.56 | -1.9558 | -79.7814 | 187.6934 | 88.6486 | 450.6075 | 59.5022 | -38.9134 | 534.0327 | 41.9173 | 90.9525 | -61.768 | -40.8847 | 97.0UnsusTEndura04Bhigherpinkbatts
97.1UnsusTEndura04Bhigherpinkbatts | UnsusT | Endura04B | higher | pinkbatts | 97.1 | Wall | Timber-framed, cavity, 140 mm frame | double studs @ 600 mm centres, dwangs 800 mm centres (approx. 22% framing ratio), Pink® Batts® Ultra® R3.2 140 mm Wall insulation | 17.73 | 9.9186 | 28.8445 | 13.3523 | -3.2533 | 801.289 | 139.3018 | 541.56 | -5.0785 | -91.17 | 191.2967 | 93.193 | 450.6075 | 67.5561 | -44.3154 | 609.9923 | 46.1088 | 90.9525 | -72.9445 | -46.8714 | 97.1UnsusTEndura04Bhigherpinkbatts
97.2UnsusTEndura04Bhigherpinkbatts | UnsusT | Endura04B | higher | pinkbatts | 97.2 | Wall | Timber-framed, cavity, 140 mm frame | studs @ 400 mm centres, dwangs 800 mm centres (18% framing ratio), Pink® Batts® Ultra® R4.0 140 mm Wall insulation | 18.7324 | 9.4924 | 28.8445 | 11.688 | -2.994 | 755.4188 | 135.6751 | 541.56 | -1.6725 | -81.4661 | 208.3733 | 91.8051 | 450.6075 | 59.778 | -39.9474 | 547.0455 | 43.87 | 90.9525 | -61.7604 | -41.5354 | 97.2UnsusTEndura04Bhigherpinkbatts
97.3UnsusTEndura04Bhigherpinkbatts | UnsusT | Endura04B | higher | pinkbatts | 97.3 | Wall | Timber-framed, cavity, 140 mm frame | double studs @ 600 mm centres, dwangs 800 mm centres (approx. 22% framing ratio), Pink® Batts® Ultra® R4.0 140 mm Wall insulation | 19.0147 | 10.1145 | 28.8445 | 13.3634 | -3.3175 | 833.3382 | 144.1618 | 541.56 | -4.809 | -92.7725 | 210.9678 | 96.1955 | 450.6075 | 67.8184 | -45.2989 | 622.3704 | 47.9663 | 90.9525 | -72.9373 | -47.4903 | 97.3UnsusTEndura04Bhigherpinkbatts
98.0UnsusTEndura04Bhigherpinkbatts | UnsusT | Endura04B | higher | pinkbatts | 98.0 | Wall | Timber-framed, direct-fixed, 90 mm frame | studs @ 400 mm centres, dwangs 800 mm centres (18% framing ratio), Pink® Batts® Ultra® R2.8 Wall insulation | 18.2084 | 8.3675 | 30.0333 | 8.0131 | -2.3355 | 578.2345 | 119.4105 | 558.2826 | 5.3571 | -57.0917 | 195.9015 | 84.2517 | 460.5266 | 42.3126 | -28.3876 | 382.3329 | 35.1588 | 97.756 | -37.1548 | -28.7149 | 98.0UnsusTEndura04Bhigherpinkbatts
98.1UnsusTEndura04Bhigherpinkbatts | UnsusT | Endura04B | higher | pinkbatts | 98.1 | Wall | Timber-framed, direct-fixed, 90 mm frame | double studs @ 600 mm centres, dwangs 800 mm centres (approx. 22% framing ratio), Pink® Batts® Ultra® R2.8 Wall insulation | 18.3845 | 8.768 | 30.0333 | 9.0906 | -2.5423 | 627.8617 | 124.8329 | 558.2826 | 3.3505 | -64.3282 | 197.313 | 87.074 | 460.5266 | 47.4893 | -31.8084 | 430.5488 | 37.7589 | 97.756 | -44.338 | -32.5305 | 98.1UnsusTEndura04Bhigherpinkbatts
99.0UnsusTEndura04Bhigherpinkbatts | UnsusT | Endura04B | higher | pinkbatts | 99.0 | Wall | Timber-framed, direct-fixed, 140 mm frame | studs @ 400 mm centres, dwangs 800 mm centres (18% framing ratio), Pink® Batts® Ultra® R3.2 140 mm Wall insulation | 17.7962 | 9.3209 | 30.0333 | 10.9183 | -2.8512 | 691.5497 | 130.9341 | 558.2826 | -0.16669 | -75.5774 | 187.2559 | 89.9986 | 460.5266 | 56.1012 | -36.9725 | 504.2938 | 40.9355 | 97.756 | -56.5778 | -38.6216 | 99.0UnsusTEndura04Bhigherpinkbatts
99.1UnsusTEndura04Bhigherpinkbatts | UnsusT | Endura04B | higher | pinkbatts | 99.1 | Wall | Timber-framed, direct-fixed, 140 mm frame | double studs @ 600 mm centres, dwangs 800 mm centres (approx. 22% framing ratio), Pink® Batts® Ultra® R3.2 140 mm Wall insulation | 18.1444 | 9.953 | 30.0333 | 12.5943 | -3.1781 | 771.1126 | 139.67 | 558.2826 | -3.2893 | -86.966 | 190.8592 | 94.543 | 460.5266 | 64.1551 | -42.3744 | 580.2534 | 45.127 | 97.756 | -67.7543 | -44.6083 | 99.1UnsusTEndura04Bhigherpinkbatts
99.2UnsusTEndura04Bhigherpinkbatts | UnsusT | Endura04B | higher | pinkbatts | 99.2 | Wall | Timber-framed, direct-fixed, 140 mm frame | studs @ 400 mm centres, dwangs 800 mm centres (18% framing ratio), Pink® Batts® Ultra® R4.0 140 mm Wall insulation | 19.1467 | 9.5268 | 30.0333 | 10.93 | -2.9187 | 725.2425 | 136.0433 | 558.2826 | 0.11663 | -77.2621 | 207.9358 | 93.1551 | 460.5266 | 56.377 | -38.0065 | 517.3067 | 42.8883 | 97.756 | -56.5702 | -39.2723 | 99.2UnsusTEndura04Bhigherpinkbatts
99.3UnsusTEndura04Bhigherpinkbatts | UnsusT | Endura04B | higher | pinkbatts | 99.3 | Wall | Timber-framed, direct-fixed, 140 mm frame | double studs @ 600 mm centres, dwangs 800 mm centres (approx. 22% framing ratio), Pink® Batts® Ultra® R4.0 140 mm Wall insulation | 19.4291 | 10.1489 | 30.0333 | 12.6054 | -3.2423 | 803.1619 | 144.53 | 558.2826 | -3.0198 | -88.5685 | 210.5303 | 97.5455 | 460.5266 | 64.4173 | -43.358 | 592.6315 | 46.9845 | 97.756 | -67.7471 | -45.2272 | 99.3UnsusTEndura04Bhigherpinkbatts
F-I.1UnsusTEndura04Bhigherpinkbatts | UnsusT | Endura04B | higher | pinkbatts | F-I.1 | Floor | HPCD ELEMENT I.1 100 SLAB ON GRADE 40 mm PIR ABOVE, PLY OVERLAY | a | 57.2093 | 7.625 | 0.82367 | 9.3994 | -3.005 | 1027.5729 | 165.11 | 18.1856 | 162.5712 | -42.0585 | 642.048 | 132.639 | 14.364 | 158.3608 | -33.1908 | 385.5249 | 32.4711 | 3.8216 | 4.2104 | -8.8676 | F-I.1UnsusTEndura04Bhigherpinkbatts
F-I.2UnsusTEndura04Bhigherpinkbatts | UnsusT | Endura04B | higher | pinkbatts | F-I.2 | Floor | HPCD ELEMENT I.2 100 SLAB ON GRADE 80 mm PIR ABOVE, PLY OVERLAY | a | 61.1856 | 8.3776 | 0.82367 | 9.5454 | -3.2038 | 1144.17 | 184.6743 | 18.1856 | 162.9691 | -47.8883 | 756.2496 | 151.8044 | 14.364 | 158.7461 | -38.9009 | 387.9204 | 32.87 | 3.8216 | 4.223 | -8.9874 | F-I.2UnsusTEndura04Bhigherpinkbatts
F-I.3UnsusTEndura04Bhigherpinkbatts | UnsusT | Endura04B | higher | pinkbatts | F-I.3 | Floor | HPCD ELEMENT I.3 100 SLAB ON GRADE 100 mm XPS ABOVE, PLY OVERLAY | a | 62.3741 | 8.6461 | 0.82503 | 9.6297 | -3.2632 | 1200.2051 | 194.2754 | 18.2157 | 163.1991 | -50.6886 | 803.8694 | 160.1213 | 14.3878 | 158.9688 | -41.2808 | 396.3357 | 34.1542 | 3.8279 | 4.2303 | -9.4079 | F-I.3UnsusTEndura04Bhigherpinkbatts
F-I.4UnsusTEndura04Bhigherpinkbatts | UnsusT | Endura04B | higher | pinkbatts | F-I.4 | Floor | HPCD ELEMENT I.4 100 SLAB ON GRADE 150 mm XPS ABOVE, PLY OVERLAY | a | 66.9441 | 9.5329 | 0.82503 | 9.8178 | -3.4917 | 1344.8051 | 218.6399 | 18.2157 | 163.712 | -57.9186 | 941.8694 | 183.4448 | 14.3878 | 159.4655 | -48.1808 | 402.9357 | 35.1952 | 3.8279 | 4.2465 | -9.7379 | F-I.4UnsusTEndura04Bhigherpinkbatts
F-L.1UnsusTEndura04Bhigherpinkbatts | UnsusT | Endura04B | higher | pinkbatts | F-L.1 | Floor | HPCD ELEMENT L1 SUSPENDED TIMBER FLOOR 140x45 R1.6 | a | 21.2104 | 5.2597 | 0.25196 | 11.35 | -1.7472 | 1008.0684 | 124.6191 | 8.8292 | 25.0187 | -59.21 | 284.8663 | 72.7167 | 5.7893 | 77.2729 | -28.2924 | 723.2022 | 51.9025 | 3.0399 | -52.2542 | -30.9176 | F-L.1UnsusTEndura04Bhigherpinkbatts
F-L.2UnsusTEndura04Bhigherpinkbatts | UnsusT | Endura04B | higher | pinkbatts | F-L.2 | Floor | HPCD ELEMENT L.2 SUSPENDED TIMBER FLOOR 140x45 R4.0 | a | 22.6505 | 5.4793 | 0.25196 | 11.3625 | -1.8192 | 1043.9941 | 130.0669 | 8.8292 | 25.3208 | -61.0063 | 306.9167 | 76.0823 | 5.7893 | 77.5669 | -29.3949 | 737.0774 | 53.9846 | 3.0399 | -52.2461 | -31.6113 | F-L.2UnsusTEndura04Bhigherpinkbatts
F-L.3UnsusTEndura04Bhigherpinkbatts | UnsusT | Endura04B | higher | pinkbatts | F-L.3 | Floor | HPCD ELEMENT L.3 SUSPENDED TIMBER FLOOR 190x45 R4.0+R1.2 | a | 23.7699 | 5.9951 | 0.28338 | 12.1102 | -2.0187 | 1108.693 | 138.9025 | 9.9304 | 23.0415 | -67.5335 | 325.2455 | 81.4678 | 6.5114 | 80.5504 | -32.6456 | 783.4475 | 57.4347 | 3.419 | -57.5089 | -34.8879 | F-L.3UnsusTEndura04Bhigherpinkbatts
F-L.4UnsusTEndura04Bhigherpinkbatts | UnsusT | Endura04B | higher | pinkbatts | F-L.4 | Floor | HPCD ELEMENT L.4 SUSPENDED TIMBER FLOOR 240x45 R4.0+R2.6 | a | 24.0519 | 7.2514 | 0.28338 | 15.2324 | -2.6812 | 1273.72 | 157.5973 | 9.9304 | 14.405 | -90.4007 | 336.7671 | 91.1059 | 6.5114 | 93.6779 | -43.5794 | 936.9529 | 66.4915 | 3.419 | -79.2729 | -46.8213 | F-L.4UnsusTEndura04Bhigherpinkbatts
F-M.1UnsusTEndura04Bhigherpinkbatts | UnsusT | Endura04B | higher | pinkbatts | F-M.1 | Floor | HPCD ELEMENT M.1 SUSPENDED I-JOIST FLOOR 200x45 2xR2.6 | a | 26.8193 | 4.6403 | 0.28338 | 7.9788 | -0.89974 | 1100.7416 | 128.8187 | 9.9304 | 58.4683 | -30.2805 | 400.1611 | 77.2405 | 6.5114 | 75.3259 | -14.3877 | 700.5804 | 51.5782 | 3.419 | -16.8576 | -15.8928 | F-M.1UnsusTEndura04Bhigherpinkbatts
F-M.2UnsusTEndura04Bhigherpinkbatts | UnsusT | Endura04B | higher | pinkbatts | F-M.2 | Floor | HPCD ELEMENT M.2 SUSPENDED I-JOIST FLOOR 240x45 R4.0+R2.6 | a | 28.3133 | 5.043 | 0.28338 | 8.6015 | -1.0375 | 1172.362 | 136.8762 | 9.9304 | 60.4055 | -34.7602 | 424.8227 | 81.9204 | 6.5114 | 80.0414 | -16.6288 | 747.5392 | 54.9558 | 3.419 | -19.6358 | -18.1314 | F-M.2UnsusTEndura04Bhigherpinkbatts
F-M.3UnsusTEndura04Bhigherpinkbatts | UnsusT | Endura04B | higher | pinkbatts | F-M.3 | Floor | HPCD ELEMENT M.3 SUSPENDED I-JOIST FLOOR 300x45 2 x R4.0 | a | 32.9169 | 5.8086 | 0.28338 | 9.2562 | -1.0806 | 1417.6702 | 158.6382 | 9.9304 | 75.88 | -36.4829 | 524.4361 | 94.4204 | 6.5114 | 91.1625 | -17.384 | 893.2341 | 64.2178 | 3.419 | -15.2825 | -19.0989 | F-M.3UnsusTEndura04Bhigherpinkbatts
IW-001UnsusTEndura04Bhigherpinkbatts | UnsusT | Endura04B | higher | pinkbatts | IW-001 | Interior wall | 22% framing ratio, 10 mm plasterboard both sides | a | 5.0193 | 4.1554 | 13.3484 | 10.5765 | -1.3549 | 443.9373 | 64.3408 | 326.0393 | 6.8229 | -46.4215 | 94.3619 | 39.7449 | 326.0354 | 50.5327 | -22.2424 | 349.5754 | 24.5959 | 0.0038824 | -43.7098 | -24.1792 | IW-001UnsusTEndura04Bhigherpinkbatts
IW-002UnsusTEndura04Bhigherpinkbatts | UnsusT | Endura04B | higher | pinkbatts | IW-002 | Interior wall | 22% framing ratio, 10 mm plasterboard, 12 mm plywood | a | 8.8673 | 4.1008 | 13.3484 | 9.8831 | -1.3973 | 659.1373 | 86.4248 | 326.0393 | 8.4033 | -47.6935 | 155.4619 | 50.2742 | 326.0354 | 52.2768 | -22.7624 | 503.6754 | 36.1507 | 0.0038824 | -43.8735 | -24.9312 | IW-002UnsusTEndura04Bhigherpinkbatts
IW-003UnsusTEndura04Bhigherpinkbatts | UnsusT | Endura04B | higher | pinkbatts | IW-003 | Interior wall | 22% framing ratio, 10 mm plasterboard both sides, 75 mm acoustic insulation | a | 5.5385 | 4.2346 | 13.3484 | 10.581 | -1.3809 | 456.8899 | 66.3049 | 326.0393 | 6.9318 | -47.0692 | 102.3119 | 40.9583 | 326.0354 | 50.6387 | -22.6399 | 354.578 | 25.3466 | 0.0038824 | -43.7069 | -24.4293 | IW-003UnsusTEndura04Bhigherpinkbatts
IW-004UnsusTEndura04Bhigherpinkbatts | UnsusT | Endura04B | higher | pinkbatts | IW-004 | Interior wall | 22% framing ratio, 10 mm plasterboard, 12 mm plywood, 75 mm acoustic insulation | a | 9.3865 | 4.18 | 13.3484 | 9.8876 | -1.4233 | 672.0899 | 88.389 | 326.0393 | 8.5122 | -48.3412 | 163.4119 | 51.4876 | 326.0354 | 52.3828 | -23.1599 | 508.678 | 36.9014 | 0.0038824 | -43.8706 | -25.1813 | IW-004UnsusTEndura04Bhigherpinkbatts
IW-005UnsusTEndura04Bhigherpinkbatts | UnsusT | Endura04B | higher | pinkbatts | IW-005 | Interior wall | 22% framing ratio, 12 mm plywood both sides, 75 mm acoustic insulation | a | 13.2345 | 4.1253 | 13.3484 | 9.1942 | -1.4657 | 887.2899 | 110.473 | 326.0393 | 10.0927 | -49.6132 | 224.5119 | 62.0169 | 326.0354 | 54.127 | -23.6799 | 662.778 | 48.4561 | 0.0038824 | -44.0343 | -25.9333 | IW-005UnsusTEndura04Bhigherpinkbatts
IW-006UnsusTEndura04Bhigherpinkbatts | UnsusT | Endura04B | higher | pinkbatts | IW-006 | Interior wall | 22% framing ratio, 12 mm plywood both sides | a | 12.7153 | 4.0461 | 13.3484 | 9.1897 | -1.4397 | 874.3373 | 108.5089 | 326.0393 | 9.9838 | -48.9655 | 216.5619 | 60.8035 | 326.0354 | 54.021 | -23.2824 | 657.7754 | 47.7054 | 0.0038824 | -44.0372 | -25.6832 | IW-006UnsusTEndura04Bhigherpinkbatts
IW-007UnsusTEndura04Bhigherpinkbatts | UnsusT | Endura04B | higher | pinkbatts | IW-007 | Interior wall | 22% framing ratio, 2 x 10 mm plasterboard, 10 mm plasterboard, 75 mm acoustic insulation | a | 6.6185 | 4.9581 | 13.3484 | 12.4624 | -1.3809 | 504.8899 | 79.6259 | 326.0393 | 16.5284 | -47.0692 | 130.0119 | 50.5843 | 326.0354 | 59.4347 | -22.6399 | 374.878 | 29.0416 | 0.0038824 | -42.9063 | -24.4293 | IW-007UnsusTEndura04Bhigherpinkbatts
IW-008UnsusTEndura04Bhigherpinkbatts | UnsusT | Endura04B | higher | pinkbatts | IW-008 | Interior wall | 22% framing ratio, 2 x 10 mm plasterboard, 12 mm plywood, 75 mm acoustic insulation | a | 10.4665 | 4.9035 | 13.3484 | 11.769 | -1.4233 | 720.0899 | 101.71 | 326.0393 | 18.1089 | -48.3412 | 191.1119 | 61.1136 | 326.0354 | 61.1788 | -23.1599 | 528.978 | 40.5964 | 0.0038824 | -43.0699 | -25.1813 | IW-008UnsusTEndura04Bhigherpinkbatts
MF-001UnsusTEndura04Bhigherpinkbatts | UnsusT | Endura04B | higher | pinkbatts | MF-001 | Mid floor | 21 mm particleboard floor,140 x 45 mm joists @ 450 c/s, 10% framing ratio 45 mm ceiling battens, 13 mm plasterboard ceiling | a | 17.2964 | 7.3377 | 5.8998 | 12.3499 | -1.5926 | 974.9852 | 126.5395 | 144.1058 | 18.1987 | -54.8758 | 310.0397 | 78.9696 | 144.1041 | 67.4421 | -25.9438 | 664.9455 | 47.5699 | 0.001716 | -49.2434 | -28.932 | MF-001UnsusTEndura04Bhigherpinkbatts
MF-002UnsusTEndura04Bhigherpinkbatts | UnsusT | Endura04B | higher | pinkbatts | MF-002 | Mid floor | 21 mm particleboard floor,140 x 45 mm joists @ 600 c/s, 10% framing ratio 45 mm ceiling battens, 13 mm plasterboard ceiling | a | 16.8873 | 6.6613 | 5.8998 | 10.5723 | -1.244 | 889.6182 | 117.1247 | 144.1058 | 21.5017 | -42.7492 | 305.6073 | 74.0572 | 144.1041 | 58.8934 | -20.1848 | 584.0109 | 43.0674 | 0.001716 | -37.3917 | -22.5644 | MF-002UnsusTEndura04Bhigherpinkbatts
MF-003UnsusTEndura04Bhigherpinkbatts | UnsusT | Endura04B | higher | pinkbatts | MF-003 | Mid floor | 21 mm particleboard floor,290 x 45 mm joists @ 450 c/s, 10% framing ratio 45 mm ceiling battens, 13 mm plasterboard ceiling | a | 18.8658 | 9.9321 | 5.8998 | 19.1678 | -2.9297 | 1302.4096 | 162.6502 | 144.1058 | 5.5302 | -101.3873 | 327.0402 | 97.8109 | 144.1041 | 100.2305 | -48.0322 | 975.3694 | 64.8393 | 0.001716 | -94.7003 | -53.3551 | MF-003UnsusTEndura04Bhigherpinkbatts
MF-004UnsusTEndura04Bhigherpinkbatts | UnsusT | Endura04B | higher | pinkbatts | MF-004 | Mid floor | 21 mm particleboard floor,290 x 45 mm joists @ 600 c/s, 10% framing ratio 45 mm ceiling battens, 13 mm plasterboard ceiling | a | 18.0182 | 8.5309 | 5.8998 | 15.4857 | -2.2075 | 1125.5779 | 143.148 | 144.1058 | 12.3721 | -76.2679 | 317.8588 | 87.6353 | 144.1041 | 82.5225 | -36.103 | 807.7192 | 55.5127 | 0.001716 | -70.1504 | -40.165 | MF-004UnsusTEndura04Bhigherpinkbatts
R-N.1UnsusTEndura04Bhigherpinkbatts | UnsusT | Endura04B | higher | pinkbatts | R-N.1 | Roof | HPCD ELEMENT N.1 SKILLION ROOF 190 RAFTER, NO COUNTERBATTENS OR EXTRA OUTER MEMBRANE LAYER, R3.2 | a | 22.1731 | 4.662 | 23.8577 | 9.9657 | -9.2589 | 730.1946 | 72.7451 | 447.3066 | 7.8547 | -115.7152 | 321.8403 | 47.5772 | 404.4358 | 52.6591 | -94.5883 | 408.3543 | 25.1678 | 42.8709 | -44.8044 | -21.1269 | R-N.1UnsusTEndura04Bhigherpinkbatts
R-N.2UnsusTEndura04Bhigherpinkbatts | UnsusT | Endura04B | higher | pinkbatts | R-N.2 | Roof | HPCD ELEMENT N.2 SKILLION ROOF 190 RAFTER, COUNTERBATTENS EXTRA OUTER MEMBRANE, R4.0+ R1.2 | a | 24.5519 | 5.1655 | 24.6208 | 10.3699 | -9.3923 | 812.3867 | 83.5275 | 472.0265 | 7.5881 | -119.7321 | 372.2941 | 55.2915 | 426.0015 | 54.7631 | -96.7152 | 440.0926 | 28.236 | 46.0251 | -47.175 | -23.0169 | R-N.2UnsusTEndura04Bhigherpinkbatts
R-N.3UnsusTEndura04Bhigherpinkbatts | UnsusT | Endura04B | higher | pinkbatts | R-N.3 | Roof | HPCD ELEMENT N.3 SKILLION ROOF 240 RAFTER, COUNTERBATTENS EXTRA OUTER MEMBRANE, R4.0+ R2.6 | a | 24.8082 | 5.5499 | 24.6208 | 11.3719 | -9.5906 | 861.3341 | 88.939 | 472.0265 | 5.7253 | -126.6144 | 375.2822 | 58.1135 | 426.0015 | 59.5824 | -99.9899 | 486.0519 | 30.8255 | 46.0251 | -53.8571 | -26.6244 | R-N.3UnsusTEndura04Bhigherpinkbatts
R-N.4UnsusTEndura04Bhigherpinkbatts | UnsusT | Endura04B | higher | pinkbatts | R-N.4 | Roof | HPCD ELEMENT N.4 SKILLION ROOF 290 RAFTER, COUNTERBATTENS EXTRA OUTER MEMBRANE 2 x R4.0 | a | 25.8897 | 6.0862 | 24.6208 | 12.4549 | -9.8436 | 933.8911 | 97.7957 | 472.0265 | 3.8983 | -135.0009 | 390.7769 | 63.0329 | 426.0015 | 64.9249 | -104.118 | 543.1141 | 34.7628 | 46.0251 | -61.0266 | -30.8829 | R-N.4UnsusTEndura04Bhigherpinkbatts
R-O.1UnsusTEndura04Bhigherpinkbatts | UnsusT | Endura04B | higher | pinkbatts | R-O.1 | Roof | HPCD ELEMENT O.1 SKILLION ROOF 200 I-JOISTS, COUNTERBATTENS EXTRA OUTER MEMBRANE R4.0 | a | 30.2797 | 4.8239 | 24.6208 | 8.8224 | -8.6672 | 1027.0339 | 105.5603 | 472.0265 | 41.3521 | -95.9383 | 489.3025 | 68.8629 | 426.0015 | 61.7088 | -84.797 | 537.7315 | 36.6974 | 46.0251 | -20.3567 | -11.1412 | R-O.1UnsusTEndura04Bhigherpinkbatts
R-O.2UnsusTEndura04Bhigherpinkbatts | UnsusT | Endura04B | higher | pinkbatts | R-O.2 | Roof | HPCD ELEMENT O.2 SKILLION ROOF 240x63 I-JOISTS, COUNTERBATTENS EXTRA OUTER MEMBRANE R4.0 + R2.6 | a | 34.1633 | 5.4864 | 24.6208 | 9.6724 | -8.7529 | 1208.6415 | 121.9203 | 472.0265 | 53.5493 | -99.0335 | 560.1004 | 78.3568 | 426.0015 | 72.8712 | -86.2292 | 648.5411 | 43.5636 | 46.0251 | -19.3219 | -12.8042 | R-O.2UnsusTEndura04Bhigherpinkbatts
R-O.3UnsusTEndura04Bhigherpinkbatts | UnsusT | Endura04B | higher | pinkbatts | R-O.3 | Roof | HPCD ELEMENT O.3 SKILLION ROOF 300x63 I-JOISTS, COUNTERBATTENS EXTRA OUTER MEMBRANE 2xR4.0 | a | 35.0784 | 5.6113 | 24.6208 | 9.6567 | -8.7904 | 1232.0921 | 125.2575 | 472.0265 | 54.0581 | -99.9113 | 574.6928 | 80.3935 | 426.0015 | 73.0837 | -86.7964 | 657.3993 | 44.864 | 46.0251 | -19.0256 | -13.1148 | R-O.3UnsusTEndura04Bhigherpinkbatts
R-O.4UnsusTEndura04Bhigherpinkbatts | UnsusT | Endura04B | higher | pinkbatts | R-O.4 | Roof | HPCD ELEMENT O.4 SKILLION ROOF 360x63 I-JOISTS, COUNTERBATTENS EXTRA OUTER MEMBRANE DENSE PACK 28kg/m3 INSULN | a | 43.8794 | 10.1916 | 24.6208 | 9.8225 | -9.1956 | 1436.5377 | 202.841 | 472.0265 | 56.582 | -108.6981 | 774.4251 | 158.2357 | 426.0015 | 75.329 | -96.155 | 662.1126 | 44.6052 | 46.0251 | -18.747 | -12.5431 | R-O.4UnsusTEndura04Bhigherpinkbatts
R-P.1UnsusTEndura04Bhigherpinkbatts | UnsusT | Endura04B | higher | pinkbatts | R-P.1 | Roof | HPCD ELEMENT P.1 RAISED HEEL TRUSSES NO COUNTERBATTENS OR EXTRA MEMBRANE LAYERS | a | 23.3167 | 4.6693 | 23.3002 | 9.5968 | -9.2789 | 708.0343 | 71.5636 | 429.0537 | 9.6076 | -113.7415 | 318.8765 | 47.5911 | 389.0584 | 51.6059 | -94.1761 | 389.1578 | 23.9725 | 39.9953 | -41.9983 | -19.5654 | R-P.1UnsusTEndura04Bhigherpinkbatts
R-P.1aUnsusTEndura04Bhigherpinkbatts | UnsusT | Endura04B | higher | pinkbatts | R-P.1a | Roof | HPCD ELEMENT P.1a STANDARD TRUSS ROOF, NO RAISED HEEL, NO SERVICE CAVITY | a | 22.6597 | 4.5461 | 23.3002 | 9.3453 | -9.1712 | 687.9544 | 69.8375 | 429.0537 | 9.8743 | -111.584 | 310.138 | 46.4894 | 389.0584 | 50.2785 | -92.8377 | 377.8164 | 23.3481 | 39.9953 | -40.4041 | -18.7463 | R-P.1aUnsusTEndura04Bhigherpinkbatts
R-P.2UnsusTEndura04Bhigherpinkbatts | UnsusT | Endura04B | higher | pinkbatts | R-P.2 | Roof | HPCD ELEMENT P.2 WITH COUNTERBATTENS, SERVICE CAV 2 EXTRA MEMBRANES , R3.2 | a | 25.2995 | 5.6166 | 25.2834 | 11.4075 | -9.6204 | 846.4913 | 88.1225 | 493.0549 | 6.5448 | -125.6759 | 370.7036 | 58.9985 | 445.6002 | 60.216 | -99.8337 | 475.7878 | 29.1239 | 47.4548 | -53.6712 | -25.8421 | R-P.2UnsusTEndura04Bhigherpinkbatts
R-P.2aUnsusTEndura04Bhigherpinkbatts | UnsusT | Endura04B | higher | pinkbatts | R-P.2a | Roof | HPCD ELEMENT P.2a AS P.2. BUT WITH SERVICE CAV BATTENS @ 600 CS AND NO RONDO SYSTEM | a | 23.8436 | 5.6471 | 25.2834 | 12.0488 | -9.6567 | 863.5706 | 88.5982 | 493.0549 | 4.3284 | -129.5709 | 358.3849 | 57.8636 | 445.6002 | 62.7005 | -101.1627 | 505.1858 | 30.7346 | 47.4548 | -58.3721 | -28.4082 | R-P.2aUnsusTEndura04Bhigherpinkbatts
R-P.3UnsusTEndura04Bhigherpinkbatts | UnsusT | Endura04B | higher | pinkbatts | R-P.3 | Roof | HPCD ELEMENT P.3 RAISED HEEL TRUSSES WITH COUNTERBATTENS, TWO EXTRA MEMBRANE LAYERS, R2.6 + R 3.6 | a | 26.3308 | 5.9077 | 25.2834 | 11.8138 | -9.7487 | 890.0931 | 93.8311 | 493.0549 | 5.967 | -129.6487 | 386.5972 | 62.2617 | 445.6002 | 62.3035 | -101.8931 | 503.496 | 31.5695 | 47.4548 | -56.3365 | -27.7557 | R-P.3UnsusTEndura04Bhigherpinkbatts
R-P.4UnsusTEndura04Bhigherpinkbatts | UnsusT | Endura04B | higher | pinkbatts | R-P.4 | Roof | HPCD ELEMENT P.4 RAISED HEEL TRUSSES WITH COUNTERBATTENS, TWO EXTRA MEMBRANE LAYERS, R2.6 + R 3.6 | a | 27.5492 | 5.7117 | 25.2834 | 10.7298 | -9.6097 | 874.9436 | 93.6228 | 493.0549 | 8.2855 | -124.0693 | 406.7892 | 62.6424 | 445.6002 | 57.3149 | -99.5059 | 468.1543 | 30.9804 | 47.4548 | -49.0294 | -24.5633 | R-P.4UnsusTEndura04Bhigherpinkbatts
W-A.1UnsusTEndura04Bhigherpinkbatts | UnsusT | Endura04B | higher | pinkbatts | W-A.1 | Wall | HPCD ELEMENT A.1 90 TIMBER STUD WALL, NO SERV CAV, R2.2 | a | 10.0413 | 6.5091 | 26.2998 | 14.6069 | -4.4547 | 918.0694 | 100.9548 | 820.1269 | -37.8007 | -156.7195 | 206.6412 | 56.5673 | 452.8074 | 56.2049 | -73.3231 | 711.4282 | 44.3876 | 367.3196 | -94.0057 | -83.3964 | W-A.1UnsusTEndura04Bhigherpinkbatts
W-A.2UnsusTEndura04Bhigherpinkbatts | UnsusT | Endura04B | higher | pinkbatts | W-A.2 | Wall | HPCD ELEMENT A.2 140 TIMBER STUD WALL, NO SERV CAV, R4.0 | a | 12.2557 | 7.8188 | 26.2998 | 17.4345 | -5.0849 | 1092.2922 | 121.7857 | 820.1269 | -42.7008 | -177.8704 | 237.647 | 68.0053 | 452.8074 | 70.0576 | -83.6391 | 854.6451 | 53.7804 | 367.3196 | -112.7584 | -94.2313 | W-A.2UnsusTEndura04Bhigherpinkbatts
W-A.3UnsusTEndura04Bhigherpinkbatts | UnsusT | Endura04B | higher | pinkbatts | W-A.3 | Wall | HPCD ELEMENT A.3 140 TIMBER STUD, AVCL,SERVICE CAV, R4.0+1.2 | a | 13.1936 | 8.0955 | 26.8166 | 17.8276 | -5.1826 | 1136.7062 | 127.3234 | 837.0457 | -43.3085 | -181.0374 | 257.991 | 71.6657 | 467.0574 | 71.9745 | -85.224 | 878.7153 | 55.6577 | 369.9883 | -115.2829 | -95.8134 | W-A.3UnsusTEndura04Bhigherpinkbatts
W-A.4UnsusTEndura04Bhigherpinkbatts | UnsusT | Endura04B | higher | pinkbatts | W-A.4 | Wall | HPCD ELEMENT A.4 140 TIMBER RAB NO DWANGS, AVCL,SERVICE CAV, R4.0+1.2 | a | 16.6243 | 8.4685 | 30.0435 | 17.3897 | -4.9405 | 1272.3165 | 140.5425 | 919.6031 | -28.6333 | -172.926 | 322.1241 | 81.3738 | 530.1578 | 77.7745 | -81.2063 | 950.1924 | 59.1687 | 389.4452 | -106.4078 | -91.7197 | W-A.4UnsusTEndura04Bhigherpinkbatts
W-B.1UnsusTEndura04Bhigherpinkbatts | UnsusT | Endura04B | higher | pinkbatts | W-B.1 | Wall | HPCD ELEMENT B1 140 TIMBER NO DWANGS, or RAB, EXTRA PLY AVCL,SERVICE CAV, R4.0+1.2 | a | 15.5502 | 8.2714 | 28.4739 | 17.4098 | -4.9405 | 1243.1987 | 136.1334 | 880.4203 | -28.5393 | -172.9258 | 302.0967 | 77.9088 | 501.2129 | 77.8645 | -81.2063 | 941.102 | 58.2246 | 379.2074 | -106.4038 | -91.7195 | W-B.1UnsusTEndura04Bhigherpinkbatts
W-B.2UnsusTEndura04Bhigherpinkbatts | UnsusT | Endura04B | higher | pinkbatts | W-B.2 | Wall | HPCD ELEMENT B2 140 TIMBER NO DWANGS, or WRAP, EXTRA PLY AVCL,SERVICE CAV, R4.0+1.2 | a | 17.8592 | 8.8593 | 29.8429 | 18.2172 | -4.9421 | 1400.237 | 150.1814 | 914.3525 | -16.186 | -173.2913 | 340.4081 | 86.2683 | 526.0232 | 89.6292 | -81.2143 | 1059.8289 | 63.9131 | 388.3292 | -105.8151 | -92.077 | W-B.2UnsusTEndura04Bhigherpinkbatts
W-C.1UnsusTEndura04Bhigherpinkbatts | UnsusT | Endura04B | higher | pinkbatts | W-C.1 | Wall | HPCD ELEMENT C1 140 TIMBER NO DWANGS, or RAB, EXTRA PLY AVCL,STEEL FRAMED SERVICE CAV, R4.0+1.2 | a | 19.135 | 8.1933 | 28.4739 | 17.1335 | -5.7241 | 1268.0786 | 135.0382 | 880.4203 | -26.2202 | -177.6621 | 342.4386 | 77.7498 | 501.2129 | 77.6253 | -87.8876 | 925.64 | 57.2884 | 379.2074 | -103.8455 | -89.7746 | W-C.1UnsusTEndura04Bhigherpinkbatts
W-C.2UnsusTEndura04Bhigherpinkbatts | UnsusT | Endura04B | higher | pinkbatts | W-C.2 | Wall | HPCD ELEMENT C.2 140 TIMBER NO WRAP, or DWANGS , EXTRA PLY AVCL,STEEL FRAMED SERVICE CAV, R4.0+1.2 | a | 21.7667 | 8.7935 | 29.8429 | 17.9484 | -5.7257 | 1431.1871 | 149.2542 | 914.3525 | -13.8053 | -178.0277 | 386.572 | 86.2696 | 526.0232 | 89.4486 | -87.8956 | 1044.6151 | 62.9846 | 388.3292 | -103.2538 | -90.1321 | W-C.2UnsusTEndura04Bhigherpinkbatts
117.0UnsusTEndura04Blowergeneric | UnsusT | Endura04B | lower | generic | 117.0 | Floor | Open perimeter, bulk insulants with lining, 90/140 mm joists | 140 x 45 mm joists @ 600 mm centres, 19 mm CD ply flooring with slip tongues (no dwangs to joints), Pink® Batts® SnugFloor® R1.6 insulation | 16.6355 | 6.4552 | 6.8296 | 9.2782 | -1.9228 | 826.1879 | 128.3881 | 84.3185 | 12.096 | -56.1141 | 198.9692 | 81.1057 | 47.3624 | 57.8132 | -26.9084 | 627.2186 | 47.2825 | 36.9562 | -45.7172 | -29.2057 | 117.0UnsusTEndura04Blowergeneric
117.1UnsusTEndura04Blowergeneric | UnsusT | Endura04B | lower | generic | 117.1 | Floor | Open perimeter, bulk insulants with lining, 90/140 mm joists | 140 x 45 mm joists @ 400 mm centres, 19 mm CD ply flooring with slip tongues (no dwangs to joints), Pink® Batts® SnugFloor® R1.6 insulation | 17.1889 | 7.3976 | 6.8296 | 11.6027 | -2.3909 | 935.2734 | 141.0121 | 84.3185 | 7.4392 | -72.312 | 205.3906 | 88.139 | 47.3624 | 68.8819 | -34.6761 | 729.8828 | 52.8731 | 36.9562 | -61.4427 | -37.6358 | 117.1UnsusTEndura04Blowergeneric
117.10UnsusTEndura04Blowergeneric | UnsusT | Endura04B | lower | generic | 117.10 | Floor | Open perimeter, bulk insulants with lining, 90/140 mm joists | 140 x 45 mm joists @ 600 mm centres, 20 mm particle board flooring with slip tongues (no dwangs to joints), Pink® Batts® SnugFloor® R2.6 insulation | 20.9558 | 8.5702 | 6.8296 | 9.6406 | -1.9439 | 890.5142 | 136.5372 | 84.3185 | 12.1086 | -56.5691 | 281.2609 | 91.9864 | 47.3624 | 57.8385 | -27.3657 | 609.2533 | 44.5508 | 36.9562 | -45.7299 | -29.2034 | 117.10UnsusTEndura04Blowergeneric
117.11UnsusTEndura04Blowergeneric | UnsusT | Endura04B | lower | generic | 117.11 | Floor | Open perimeter, bulk insulants with lining, 90/140 mm joists | 140 x 45 mm joists @ 450 mm centres, 20 mm T&G flooring (to suit joists @ 450 mm centres), Pink® Batts® SnugFloor® R2.6 insulation | 15.7799 | 10.2439 | 6.8296 | 15.2696 | -4.0212 | 824.0982 | 127.9686 | 84.3185 | -49.4674 | -103.7895 | 146.7213 | 91.4727 | 47.3624 | 62.1939 | -60.9355 | 677.3769 | 36.4959 | 36.9562 | -111.6613 | -42.854 | 117.11UnsusTEndura04Blowergeneric
117.12UnsusTEndura04Blowergeneric | UnsusT | Endura04B | lower | generic | 117.12 | Floor | Open perimeter, bulk insulants with lining, 90/140 mm joists | 90 x 45 mm joists @ 600 mm centres, 19 mm CD ply flooring with slip tongues (no dwangs to joints), Pink® Batts® SnugFloor® R2.6 insulation | 16.7638 | 6.1089 | 6.8296 | 7.8346 | -1.6621 | 767.0269 | 124.3165 | 84.3185 | 14.874 | -46.7583 | 204.9903 | 80.5536 | 47.3624 | 50.9399 | -22.7013 | 562.0366 | 43.763 | 36.9562 | -36.0659 | -24.057 | 117.12UnsusTEndura04Blowergeneric
117.13UnsusTEndura04Blowergeneric | UnsusT | Endura04B | lower | generic | 117.13 | Floor | Open perimeter, bulk insulants with lining, 90/140 mm joists | 90 x 45 mm joists @ 400 mm centres, 19 mm CD ply flooring with slip tongues (no dwangs to joints), Pink® Batts® SnugFloor® R2.6 insulation | 17.2051 | 6.7673 | 6.8296 | 9.3183 | -1.9692 | 837.5294 | 133.119 | 84.3185 | 11.7964 | -57.3071 | 211.0157 | 85.8709 | 47.3624 | 57.9771 | -27.828 | 626.5137 | 47.248 | 36.9562 | -46.1807 | -29.4791 | 117.13UnsusTEndura04Blowergeneric
117.14UnsusTEndura04Blowergeneric | UnsusT | Endura04B | lower | generic | 117.14 | Floor | Open perimeter, bulk insulants with lining, 90/140 mm joists | 90 x 45 mm joists @ 600 mm centres, 20 mm particle board flooring with slip tongues (no dwangs to joints), Pink® Batts® SnugFloor® R2.6 insulation | 20.6227 | 8.0195 | 6.8296 | 8.1934 | -1.6601 | 821.0133 | 128.8721 | 84.3185 | 14.7977 | -46.6963 | 277.6523 | 87.9871 | 47.3624 | 50.8786 | -22.6771 | 543.361 | 40.8851 | 36.9562 | -36.0809 | -24.0192 | 117.14UnsusTEndura04Blowergeneric
117.15UnsusTEndura04Blowergeneric | UnsusT | Endura04B | lower | generic | 117.15 | Floor | Open perimeter, bulk insulants with lining, 90/140 mm joists | 90 x 45 mm joists @ 450 mm centres, 20 mm T&G flooring (to suit joists @ 450 mm centres), Pink® Batts® SnugFloor® R2.6 insulation | 15.3177 | 9.4797 | 6.8296 | 13.2614 | -3.6273 | 727.6568 | 117.3324 | 84.3185 | -45.7359 | -90.0897 | 141.7139 | 85.9231 | 47.3624 | 52.5363 | -54.4295 | 585.9429 | 31.4093 | 36.9562 | -98.2722 | -35.6603 | 117.15UnsusTEndura04Blowergeneric
117.2UnsusTEndura04Blowergeneric | UnsusT | Endura04B | lower | generic | 117.2 | Floor | Open perimeter, bulk insulants with lining, 90/140 mm joists | 140 x 45 mm joists @ 600 mm centres, 20 mm particle board flooring with slip tongues (no dwangs to joints), Pink® Batts® SnugFloor® R1.6 insulation | 20.4944 | 8.3658 | 6.8296 | 9.6369 | -1.9208 | 880.1743 | 132.9437 | 84.3185 | 12.0197 | -56.0521 | 271.6312 | 88.5391 | 47.3624 | 57.752 | -26.8842 | 608.5431 | 44.4046 | 36.9562 | -45.7323 | -29.1679 | 117.2UnsusTEndura04Blowergeneric
117.3UnsusTEndura04Blowergeneric | UnsusT | Endura04B | lower | generic | 117.3 | Floor | Open perimeter, bulk insulants with lining, 90/140 mm joists | 140 x 45 mm joists @ 450 mm centres, 20 mm T&G flooring (to suit joists @ 450 mm centres), Pink® Batts® SnugFloor® R1.6 insulation | 15.2924 | 10.0279 | 6.8296 | 15.2657 | -3.9968 | 813.1738 | 124.172 | 84.3185 | -49.5613 | -103.2433 | 136.5473 | 87.8305 | 47.3624 | 62.1025 | -60.4268 | 676.6266 | 36.3415 | 36.9562 | -111.6638 | -42.8165 | 117.3UnsusTEndura04Blowergeneric
117.4UnsusTEndura04Blowergeneric | UnsusT | Endura04B | lower | generic | 117.4 | Floor | Open perimeter, bulk insulants with lining, 90/140 mm joists | 90 x 45 mm joists @ 600 mm centres, 19 mm CD ply flooring with slip tongues (no dwangs to joints), Pink® Batts® SnugFloor® R1.6 insulation | 16.3024 | 5.9045 | 6.8296 | 7.831 | -1.639 | 756.687 | 120.7231 | 84.3185 | 14.7851 | -46.2413 | 195.3606 | 77.1063 | 47.3624 | 50.8534 | -22.2198 | 561.3264 | 43.6168 | 36.9562 | -36.0683 | -24.0215 | 117.4UnsusTEndura04Blowergeneric
117.5UnsusTEndura04Blowergeneric | UnsusT | Endura04B | lower | generic | 117.5 | Floor | Open perimeter, bulk insulants with lining, 90/140 mm joists | 90 x 45 mm joists @ 400 mm centres, 19 mm CD ply flooring with slip tongues (no dwangs to joints), Pink® Batts® SnugFloor® R1.6 insulation | 16.6621 | 6.5267 | 6.8296 | 9.314 | -1.942 | 825.3617 | 128.8903 | 84.3185 | 11.6918 | -56.6987 | 199.6838 | 81.8143 | 47.3624 | 57.8753 | -27.2614 | 625.6779 | 47.076 | 36.9562 | -46.1835 | -29.4373 | 117.5UnsusTEndura04Blowergeneric
117.6UnsusTEndura04Blowergeneric | UnsusT | Endura04B | lower | generic | 117.6 | Floor | Open perimeter, bulk insulants with lining, 90/140 mm joists | 90 x 45 mm joists @ 600 mm centres, 20 mm particle board flooring with slip tongues (no dwangs to joints), Pink® Batts® SnugFloor® R1.6 insulation | 20.1613 | 7.8151 | 6.8296 | 8.1897 | -1.637 | 810.6734 | 125.2787 | 84.3185 | 14.7088 | -46.1793 | 268.0226 | 84.5398 | 47.3624 | 50.7921 | -22.1956 | 542.6508 | 40.7389 | 36.9562 | -36.0833 | -23.9837 | 117.6UnsusTEndura04Blowergeneric
117.7UnsusTEndura04Blowergeneric | UnsusT | Endura04B | lower | generic | 117.7 | Floor | Open perimeter, bulk insulants with lining, 90/140 mm joists | 90 x 45 mm joists @ 450 mm centres, 20 mm T&G flooring (to suit joists @ 450 mm centres), Pink® Batts® SnugFloor® R1.6 insulation | 14.8302 | 9.2638 | 6.8296 | 13.2575 | -3.6029 | 716.7324 | 113.5358 | 84.3185 | -45.8298 | -89.5435 | 131.5398 | 82.2809 | 47.3624 | 52.4449 | -53.9208 | 585.1926 | 31.2548 | 36.9562 | -98.2747 | -35.6227 | 117.7UnsusTEndura04Blowergeneric
117.8UnsusTEndura04Blowergeneric | UnsusT | Endura04B | lower | generic | 117.8 | Floor | Open perimeter, bulk insulants with lining, 90/140 mm joists | 140 x 45 mm joists @ 600 mm centres, 19 mm CD ply flooring with slip tongues (no dwangs to joints), Pink® Batts® SnugFloor® R2.6 insulation | 17.0969 | 6.6596 | 6.8296 | 9.2819 | -1.9459 | 836.5277 | 131.9816 | 84.3185 | 12.1849 | -56.6311 | 208.5989 | 84.553 | 47.3624 | 57.8997 | -27.3899 | 627.9288 | 47.4286 | 36.9562 | -45.7148 | -29.2412 | 117.8UnsusTEndura04Blowergeneric
117.9UnsusTEndura04Blowergeneric | UnsusT | Endura04B | lower | generic | 117.9 | Floor | Open perimeter, bulk insulants with lining, 90/140 mm joists | 140 x 45 mm joists @ 400 mm centres, 19 mm CD ply flooring with slip tongues (no dwangs to joints), Pink® Batts® SnugFloor® R2.6 insulation | 17.7319 | 7.6382 | 6.8296 | 11.607 | -2.418 | 947.4411 | 145.2408 | 84.3185 | 7.5438 | -72.9203 | 216.7226 | 92.1957 | 47.3624 | 68.9837 | -35.2427 | 730.7185 | 53.0451 | 36.9562 | -61.4399 | -37.6776 | 117.9UnsusTEndura04Blowergeneric
118.0UnsusTEndura04Blowergeneric | UnsusT | Endura04B | lower | generic | 118.0 | Floor | Open perimeter, bulk insulants with lining, 190/290 mm joists | 290 x 45 mm joists @ 600 mm centres, 19 mm CD ply flooring with slip tongues (no dwangs to joints), Pink® Batts® SnugFloor® R1.6 insulation | 17.6348 | 8.1073 | 6.8296 | 13.6198 | -2.7743 | 1034.6905 | 151.3833 | 84.3185 | 4.0287 | -85.7324 | 209.7951 | 93.1037 | 47.3624 | 78.6928 | -40.9742 | 824.8954 | 58.2795 | 36.9562 | -74.664 | -44.7582 | 118.0UnsusTEndura04Blowergeneric
118.1UnsusTEndura04Blowergeneric | UnsusT | Endura04B | lower | generic | 118.1 | Floor | Open perimeter, bulk insulants with lining, 190/290 mm joists | 290 x 45 mm joists @ 400 mm centres, 19 mm CD ply flooring with slip tongues (no dwangs to joints), Pink® Batts® SnugFloor® R1.6 insulation | 18.7693 | 10.0103 | 6.8296 | 18.4688 | -3.7374 | 1265.0083 | 177.3776 | 84.3185 | -5.3188 | -119.1516 | 222.5111 | 107.1133 | 47.3624 | 101.9017 | -56.9204 | 1042.4972 | 70.2643 | 36.9562 | -107.2205 | -62.2312 | 118.1UnsusTEndura04Blowergeneric
118.10UnsusTEndura04Blowergeneric | UnsusT | Endura04B | lower | generic | 118.10 | Floor | Open perimeter, bulk insulants with lining, 190/290 mm joists | 290 x 45 mm joists @ 600 mm centres, 20 mm particle board flooring with slip tongues (no dwangs to joints), Pink® Batts® SnugFloor® R2.6 insulation | 21.9552 | 10.2223 | 6.8296 | 13.9822 | -2.7954 | 1099.0168 | 159.5323 | 84.3185 | 4.0413 | -86.1874 | 292.0868 | 103.9845 | 47.3624 | 78.718 | -41.4315 | 806.9301 | 55.5478 | 36.9562 | -74.6767 | -44.7559 | 118.10UnsusTEndura04Blowergeneric
118.11UnsusTEndura04Blowergeneric | UnsusT | Endura04B | lower | generic | 118.11 | Floor | Open perimeter, bulk insulants with lining, 190/290 mm joists | 290 x 45 mm joists @ 450 mm centres, 20 mm T&G flooring (to suit joists @ 450 mm centres), Pink® Batts® SnugFloor® R2.6 insulation | 17.1666 | 12.5364 | 6.8296 | 21.2942 | -5.2027 | 1113.4224 | 159.8773 | 84.3185 | -60.6618 | -144.8887 | 161.7436 | 108.1216 | 47.3624 | 91.167 | -80.4536 | 951.6788 | 51.7557 | 36.9562 | -151.8287 | -64.4351 | 118.11UnsusTEndura04Blowergeneric
118.12UnsusTEndura04Blowergeneric | UnsusT | Endura04B | lower | generic | 118.12 | Floor | Open perimeter, bulk insulants with lining, 190/290 mm joists | 190 x 45 mm joists @ 600 mm centres, 19 mm CD ply flooring with slip tongues (no dwangs to joints), Pink® Batts® SnugFloor® R2.6 insulation | 17.43 | 7.2103 | 6.8296 | 10.7291 | -2.2297 | 906.0286 | 139.6466 | 84.3185 | 9.4958 | -66.5038 | 212.2075 | 88.5523 | 47.3624 | 64.8596 | -32.0785 | 693.8211 | 51.0943 | 36.9562 | -55.3638 | -34.4254 | 118.12UnsusTEndura04Blowergeneric
118.13UnsusTEndura04Blowergeneric | UnsusT | Endura04B | lower | generic | 118.13 | Floor | Open perimeter, bulk insulants with lining, 190/290 mm joists | 190 x 45 mm joists @ 400 mm centres, 19 mm CD ply flooring with slip tongues (no dwangs to joints), Pink® Batts® SnugFloor® R2.6 insulation | 18.2586 | 8.5091 | 6.8296 | 13.8957 | -2.8669 | 1057.3527 | 157.3626 | 84.3185 | 3.2911 | -88.5336 | 222.4294 | 98.5205 | 47.3624 | 79.9903 | -42.6575 | 834.9233 | 58.8422 | 36.9562 | -76.6992 | -45.8761 | 118.13UnsusTEndura04Blowergeneric
118.14UnsusTEndura04Blowergeneric | UnsusT | Endura04B | lower | generic | 118.14 | Floor | Open perimeter, bulk insulants with lining, 190/290 mm joists | 190 x 45 mm joists @ 600 mm centres, 20 mm particle board flooring with slip tongues (no dwangs to joints), Pink® Batts® SnugFloor® R2.6 insulation | 21.2889 | 9.1209 | 6.8296 | 11.0878 | -2.2277 | 960.0151 | 144.2022 | 84.3185 | 9.4195 | -66.4419 | 284.8695 | 95.9858 | 47.3624 | 64.7983 | -32.0543 | 675.1455 | 48.2165 | 36.9562 | -55.3788 | -34.3876 | 118.14UnsusTEndura04Blowergeneric
118.15UnsusTEndura04Blowergeneric | UnsusT | Endura04B | lower | generic | 118.15 | Floor | Open perimeter, bulk insulants with lining, 190/290 mm joists | 190 x 45 mm joists @ 450 mm centres, 20 mm T&G flooring (to suit joists @ 450 mm centres), Pink® Batts® SnugFloor® R2.6 insulation | 16.2421 | 11.0081 | 6.8296 | 17.2778 | -4.415 | 920.5396 | 138.6048 | 84.3185 | -53.1988 | -117.4892 | 151.7287 | 97.0223 | 47.3624 | 71.8516 | -67.4415 | 768.8109 | 41.5825 | 36.9562 | -125.0505 | -50.0477 | 118.15UnsusTEndura04Blowergeneric
118.2UnsusTEndura04Blowergeneric | UnsusT | Endura04B | lower | generic | 118.2 | Floor | Open perimeter, bulk insulants with lining, 190/290 mm joists | 290 x 45 mm joists @ 600 mm centres, 20 mm particle board flooring with slip tongues (no dwangs to joints), Pink® Batts® SnugFloor® R1.6 insulation | 21.4937 | 10.0179 | 6.8296 | 13.9786 | -2.7723 | 1088.677 | 155.9389 | 84.3185 | 3.9524 | -85.6705 | 282.4571 | 100.5372 | 47.3624 | 78.6315 | -40.9501 | 806.2199 | 55.4017 | 36.9562 | -74.6791 | -44.7204 | 118.2UnsusTEndura04Blowergeneric
118.3UnsusTEndura04Blowergeneric | UnsusT | Endura04B | lower | generic | 118.3 | Floor | Open perimeter, bulk insulants with lining, 190/290 mm joists | 290 x 45 mm joists @ 450 mm centres, 20 mm T&G flooring (to suit joists @ 450 mm centres), Pink® Batts® SnugFloor® R1.6 insulation | 16.6791 | 12.3205 | 6.8296 | 21.2903 | -5.1783 | 1102.498 | 156.0807 | 84.3185 | -60.7557 | -144.3425 | 151.5696 | 104.4794 | 47.3624 | 91.0756 | -79.9449 | 950.9285 | 51.6013 | 36.9562 | -151.8313 | -64.3976 | 118.3UnsusTEndura04Blowergeneric
118.4UnsusTEndura04Blowergeneric | UnsusT | Endura04B | lower | generic | 118.4 | Floor | Open perimeter, bulk insulants with lining, 190/290 mm joists | 190 x 45 mm joists @ 600 mm centres, 19 mm CD ply flooring with slip tongues (no dwangs to joints), Pink® Batts® SnugFloor® R1.6 insulation | 16.9686 | 7.0059 | 6.8296 | 10.7254 | -2.2067 | 895.6888 | 136.0532 | 84.3185 | 9.4069 | -65.9868 | 202.5779 | 85.105 | 47.3624 | 64.7731 | -31.597 | 693.1109 | 50.9482 | 36.9562 | -55.3661 | -34.3898 | 118.4UnsusTEndura04Blowergeneric
118.5UnsusTEndura04Blowergeneric | UnsusT | Endura04B | lower | generic | 118.5 | Floor | Open perimeter, bulk insulants with lining, 190/290 mm joists | 190 x 45 mm joists @ 400 mm centres, 19 mm CD ply flooring with slip tongues (no dwangs to joints), Pink® Batts® SnugFloor® R1.6 insulation | 17.7157 | 8.2685 | 6.8296 | 13.8914 | -2.8397 | 1045.185 | 153.1339 | 84.3185 | 3.1865 | -87.9252 | 211.0974 | 94.4638 | 47.3624 | 79.8885 | -42.0909 | 834.0876 | 58.6701 | 36.9562 | -76.702 | -45.8343 | 118.5UnsusTEndura04Blowergeneric
118.6UnsusTEndura04Blowergeneric | UnsusT | Endura04B | lower | generic | 118.6 | Floor | Open perimeter, bulk insulants with lining, 190/290 mm joists | 190 x 45 mm joists @ 600 mm centres, 20 mm particle board flooring with slip tongues (no dwangs to joints), Pink® Batts® SnugFloor® R1.6 insulation | 20.8275 | 8.9165 | 6.8296 | 11.0841 | -2.2047 | 949.6752 | 140.6088 | 84.3185 | 9.3306 | -65.9249 | 275.2398 | 92.5385 | 47.3624 | 64.7118 | -31.5728 | 674.4353 | 48.0703 | 36.9562 | -55.3812 | -34.3521 | 118.6UnsusTEndura04Blowergeneric
118.7UnsusTEndura04Blowergeneric | UnsusT | Endura04B | lower | generic | 118.7 | Floor | Open perimeter, bulk insulants with lining, 190/290 mm joists | 190 x 45 mm joists @ 450 mm centres, 20 mm T&G flooring (to suit joists @ 450 mm centres), Pink® Batts® SnugFloor® R1.6 insulation | 15.7546 | 10.7921 | 6.8296 | 17.2739 | -4.3906 | 909.6152 | 134.8082 | 84.3185 | -53.2928 | -116.943 | 141.5547 | 93.3802 | 47.3624 | 71.7602 | -66.9328 | 768.0605 | 41.4281 | 36.9562 | -125.053 | -50.0102 | 118.7UnsusTEndura04Blowergeneric
118.8UnsusTEndura04Blowergeneric | UnsusT | Endura04B | lower | generic | 118.8 | Floor | Open perimeter, bulk insulants with lining, 190/290 mm joists | 290 x 45 mm joists @ 600 mm centres, 19 mm CD ply flooring with slip tongues (no dwangs to joints), Pink® Batts® SnugFloor® R2.6 insulation | 18.0963 | 8.3117 | 6.8296 | 13.6235 | -2.7974 | 1045.0304 | 154.9767 | 84.3185 | 4.1176 | -86.2494 | 219.4248 | 96.551 | 47.3624 | 78.7793 | -41.4557 | 825.6056 | 58.4257 | 36.9562 | -74.6616 | -44.7937 | 118.8UnsusTEndura04Blowergeneric
118.9UnsusTEndura04Blowergeneric | UnsusT | Endura04B | lower | generic | 118.9 | Floor | Open perimeter, bulk insulants with lining, 190/290 mm joists | 290 x 45 mm joists @ 400 mm centres, 19 mm CD ply flooring with slip tongues (no dwangs to joints), Pink® Batts® SnugFloor® R2.6 insulation | 19.3122 | 10.2509 | 6.8296 | 18.4731 | -3.7646 | 1277.176 | 181.6063 | 84.3185 | -5.2142 | -119.76 | 233.8431 | 111.17 | 47.3624 | 102.0035 | -57.487 | 1043.3329 | 70.4363 | 36.9562 | -107.2177 | -62.273 | 118.9UnsusTEndura04Blowergeneric
119.0UnsusTEndura04Blowergeneric | UnsusT | Endura04B | lower | generic | 119.0 | Floor | Closed perimeter, bulk insulants without lining, 90/140 mm joists | 140 x 45 mm joists @ 600 mm centres, 19 mm CD slip tongue ply flooring (no dwangs), Pink® Batts® SnugFloor® R1.6 insulation, A/P ratio 4.0 | 14.31 | 5.5257 | 2.4364 | 10.4145 | -1.8836 | 854.6067 | 116.7178 | 30.0199 | 8.6602 | -61.0169 | 191.9655 | 69.9813 | 16.7346 | 62.471 | -29.2755 | 662.6411 | 46.7365 | 13.2853 | -53.8108 | -31.7414 | 119.0UnsusTEndura04Blowergeneric
119.1UnsusTEndura04Blowergeneric | UnsusT | Endura04B | lower | generic | 119.1 | Floor | Closed perimeter, bulk insulants without lining, 90/140 mm joists | 140 x 45 mm joists @ 400 mm centres, 19 mm CD slip tongue ply flooring (no dwangs), Pink® Batts® SnugFloor® R1.6 insulation, A/P ratio 4.0 | 14.8604 | 6.4674 | 2.4364 | 12.7389 | -2.3516 | 963.6673 | 129.3323 | 30.0199 | 4.0011 | -77.2148 | 198.3679 | 77.0057 | 16.7346 | 73.5375 | -37.0432 | 765.2994 | 52.3266 | 13.2853 | -69.5365 | -40.1716 | 119.1UnsusTEndura04Blowergeneric
119.10UnsusTEndura04Blowergeneric | UnsusT | Endura04B | lower | generic | 119.10 | Floor | Closed perimeter, bulk insulants without lining, 90/140 mm joists | 140 x 45 mm joists @ 600 mm centres, 20 mm slip tongue particle board flooring (no dwangs), Pink® Batts® SnugFloor® R2.6 insulation, A/P ratio 4.0 | 18.6303 | 7.6407 | 2.4364 | 10.7769 | -1.9047 | 918.933 | 124.8669 | 30.0199 | 8.6727 | -61.472 | 274.2572 | 80.8621 | 16.7346 | 62.4962 | -29.7328 | 644.6758 | 44.0048 | 13.2853 | -53.8235 | -31.7392 | 119.10UnsusTEndura04Blowergeneric
119.11UnsusTEndura04Blowergeneric | UnsusT | Endura04B | lower | generic | 119.11 | Floor | Closed perimeter, bulk insulants without lining, 90/140 mm joists | 140 x 45 mm joists @ 450 mm centres, 20 mm T&G flooring (to suit joists @ 450 mm centres), Pink® Batts® SnugFloor® R2.6 insulation, A/P ratio 4.0 | 13.4514 | 9.3137 | 2.4364 | 16.4058 | -3.9819 | 852.4921 | 116.2888 | 30.0199 | -52.9055 | -108.6924 | 139.6986 | 80.3394 | 16.7346 | 66.8495 | -63.3026 | 712.7935 | 35.9494 | 13.2853 | -119.755 | -45.3897 | 119.11UnsusTEndura04Blowergeneric
119.12UnsusTEndura04Blowergeneric | UnsusT | Endura04B | lower | generic | 119.12 | Floor | Closed perimeter, bulk insulants without lining, 90/140 mm joists | 90 x 45 mm joists @ 600 mm centres, 19 mm CD slip tongue ply flooring (no dwangs), Pink® Batts® SnugFloor® R2.6 insulation, A/P ratio 4.0 | 14.4383 | 5.1794 | 2.4364 | 8.971 | -1.6228 | 795.4457 | 112.6462 | 30.0199 | 11.4381 | -51.6612 | 197.9866 | 69.4293 | 16.7346 | 55.5976 | -25.0684 | 597.4591 | 43.217 | 13.2853 | -44.1595 | -26.5928 | 119.12UnsusTEndura04Blowergeneric
119.13UnsusTEndura04Blowergeneric | UnsusT | Endura04B | lower | generic | 119.13 | Floor | Closed perimeter, bulk insulants without lining, 90/140 mm joists | 90 x 45 mm joists @ 400 mm centres, 19 mm CD slip tongue ply flooring (no dwangs), Pink® Batts® SnugFloor® R2.6 insulation, A/P ratio 4.0 | 14.8765 | 5.837 | 2.4364 | 10.4545 | -1.9299 | 865.9233 | 121.4392 | 30.0199 | 8.3583 | -62.21 | 203.993 | 74.7376 | 16.7346 | 62.6327 | -30.1951 | 661.9303 | 46.7016 | 13.2853 | -54.2744 | -32.0149 | 119.13UnsusTEndura04Blowergeneric
119.14UnsusTEndura04Blowergeneric | UnsusT | Endura04B | lower | generic | 119.14 | Floor | Closed perimeter, bulk insulants without lining, 90/140 mm joists | 90 x 45 mm joists @ 600 mm centres, 20 mm slip tongue particle board flooring (no dwangs), Pink® Batts® SnugFloor® R2.6 insulation, A/P ratio 4.0 | 18.2972 | 7.09 | 2.4364 | 9.3297 | -1.6208 | 849.4321 | 117.2018 | 30.0199 | 11.3618 | -51.5992 | 270.6486 | 76.8627 | 16.7346 | 55.5364 | -25.0442 | 578.7835 | 40.3391 | 13.2853 | -44.1745 | -26.555 | 119.14UnsusTEndura04Blowergeneric
119.15UnsusTEndura04Blowergeneric | UnsusT | Endura04B | lower | generic | 119.15 | Floor | Closed perimeter, bulk insulants without lining, 90/140 mm joists | 90 x 45 mm joists @ 450 mm centres, 20 mm T&G flooring (to suit joists @ 450 mm centres), Pink® Batts® SnugFloor® R2.6 insulation, A/P ratio 4.0 | 12.9891 | 8.5495 | 2.4364 | 14.3976 | -3.588 | 756.0507 | 105.6526 | 30.0199 | -49.174 | -94.9926 | 134.6912 | 74.7898 | 16.7346 | 57.1919 | -56.7966 | 621.3595 | 30.8628 | 13.2853 | -106.3659 | -38.196 | 119.15UnsusTEndura04Blowergeneric
119.16UnsusTEndura04Blowergeneric | UnsusT | Endura04B | lower | generic | 119.16 | Floor | Closed perimeter, bulk insulants without lining, 90/140 mm joists | 140 x 45 mm joists @ 600 mm centres, 19 mm CD slip tongue ply flooring (no dwangs), Pink® Batts® SnugFloor® R1.6 insulation, A/P ratio 2.5 | 15.6397 | 6.2747 | 3.8982 | 11.1738 | -2.1182 | 904.2152 | 126.683 | 48.0319 | 7.7751 | -67.0921 | 201.5382 | 76.8771 | 26.7754 | 66.4281 | -32.1366 | 702.677 | 49.8059 | 21.2565 | -58.653 | -34.9556 | 119.16UnsusTEndura04Blowergeneric
119.17UnsusTEndura04Blowergeneric | UnsusT | Endura04B | lower | generic | 119.17 | Floor | Closed perimeter, bulk insulants without lining, 90/140 mm joists | 140 x 45 mm joists @ 400 mm centres, 19 mm CD slip tongue ply flooring (no dwangs), Pink® Batts® SnugFloor® R1.6 insulation, A/P ratio 2.5 | 16.1901 | 7.2164 | 3.8982 | 13.4982 | -2.5862 | 1013.2758 | 139.2975 | 48.0319 | 3.116 | -83.29 | 207.9406 | 83.9014 | 26.7754 | 77.4947 | -39.9043 | 805.3352 | 55.396 | 21.2565 | -74.3787 | -43.3857 | 119.17UnsusTEndura04Blowergeneric
119.18UnsusTEndura04Blowergeneric | UnsusT | Endura04B | lower | generic | 119.18 | Floor | Closed perimeter, bulk insulants without lining, 90/140 mm joists | 140 x 45 mm joists @ 600 mm centres, 20 mm slip tongue particle board flooring (no dwangs), Pink® Batts® SnugFloor® R1.6 insulation, A/P ratio 2.5 | 19.4987 | 8.1852 | 3.8982 | 11.5325 | -2.1162 | 958.2016 | 131.2385 | 48.0319 | 7.6988 | -67.0302 | 274.2001 | 84.3105 | 26.7754 | 66.3669 | -32.1124 | 684.0015 | 46.928 | 21.2565 | -58.6681 | -34.9178 | 119.18UnsusTEndura04Blowergeneric
119.19UnsusTEndura04Blowergeneric | UnsusT | Endura04B | lower | generic | 119.19 | Floor | Closed perimeter, bulk insulants without lining, 90/140 mm joists | 140 x 45 mm joists @ 450 mm centres, 20 mm T&G flooring (to suit joists @ 450 mm centres), Pink® Batts® SnugFloor® R1.6 insulation, A/P ratio 2.5 | 14.2936 | 9.8467 | 3.8982 | 17.1612 | -4.1921 | 891.1763 | 122.4574 | 48.0319 | -53.8845 | -114.2213 | 139.0972 | 83.593 | 26.7754 | 70.7153 | -65.655 | 752.079 | 38.8644 | 21.2565 | -124.5998 | -48.5664 | 119.19UnsusTEndura04Blowergeneric
119.2UnsusTEndura04Blowergeneric | UnsusT | Endura04B | lower | generic | 119.2 | Floor | Closed perimeter, bulk insulants without lining, 90/140 mm joists | 140 x 45 mm joists @ 600 mm centres, 20 mm slip tongue particle board flooring (no dwangs), Pink® Batts® SnugFloor® R1.6 insulation, A/P ratio 4.0 | 18.1689 | 7.4363 | 2.4364 | 10.7732 | -1.8816 | 908.5931 | 121.2734 | 30.0199 | 8.5839 | -60.955 | 264.6275 | 77.4148 | 16.7346 | 62.4097 | -29.2513 | 643.9656 | 43.8586 | 13.2853 | -53.8258 | -31.7037 | 119.2UnsusTEndura04Blowergeneric
119.20UnsusTEndura04Blowergeneric | UnsusT | Endura04B | lower | generic | 119.20 | Floor | Closed perimeter, bulk insulants without lining, 90/140 mm joists | 90 x 45 mm joists @ 600 mm centres, 19 mm CD slip tongue ply flooring (no dwangs), Pink® Batts® SnugFloor® R1.6 insulation, A/P ratio 2.5 | 15.3066 | 5.724 | 3.8982 | 9.7266 | -1.8343 | 834.7143 | 119.0179 | 48.0319 | 10.4642 | -57.2194 | 197.9295 | 72.8777 | 26.7754 | 59.4683 | -27.448 | 636.7847 | 46.1402 | 21.2565 | -49.0041 | -29.7714 | 119.20UnsusTEndura04Blowergeneric
119.21UnsusTEndura04Blowergeneric | UnsusT | Endura04B | lower | generic | 119.21 | Floor | Closed perimeter, bulk insulants without lining, 90/140 mm joists | 90 x 45 mm joists @ 400 mm centres, 19 mm CD slip tongue ply flooring (no dwangs), Pink® Batts® SnugFloor® R1.6 insulation, A/P ratio 2.5 | 15.6633 | 6.3455 | 3.8982 | 11.2095 | -2.1373 | 903.3641 | 127.1756 | 48.0319 | 7.3686 | -67.6768 | 202.2337 | 77.5767 | 26.7754 | 66.4881 | -32.4895 | 701.1304 | 49.599 | 21.2565 | -59.1195 | -35.1873 | 119.21UnsusTEndura04Blowergeneric
119.22UnsusTEndura04Blowergeneric | UnsusT | Endura04B | lower | generic | 119.22 | Floor | Closed perimeter, bulk insulants without lining, 90/140 mm joists | 90 x 45 mm joists @ 600 mm centres, 20 mm slip tongue particle board flooring (no dwangs), Pink® Batts® SnugFloor® R1.6 insulation, A/P ratio 2.5 | 19.1655 | 7.6345 | 3.8982 | 10.0853 | -1.8323 | 888.7007 | 123.5735 | 48.0319 | 10.3879 | -57.1574 | 270.5915 | 80.3112 | 26.7754 | 59.407 | -27.4238 | 618.1092 | 43.2623 | 21.2565 | -49.0192 | -29.7336 | 119.22UnsusTEndura04Blowergeneric
119.23UnsusTEndura04Blowergeneric | UnsusT | Endura04B | lower | generic | 119.23 | Floor | Closed perimeter, bulk insulants without lining, 90/140 mm joists | 90 x 45 mm joists @ 450 mm centres, 20 mm T&G flooring (to suit joists @ 450 mm centres), Pink® Batts® SnugFloor® R1.6 insulation, A/P ratio 2.5 | 13.8314 | 9.0825 | 3.8982 | 15.153 | -3.7983 | 794.7349 | 111.8211 | 48.0319 | -50.1531 | -100.5216 | 134.0898 | 78.0433 | 26.7754 | 61.0576 | -59.1489 | 660.6451 | 33.7778 | 21.2565 | -111.2107 | -41.3727 | 119.23UnsusTEndura04Blowergeneric
119.24UnsusTEndura04Blowergeneric | UnsusT | Endura04B | lower | generic | 119.24 | Floor | Closed perimeter, bulk insulants without lining, 90/140 mm joists | 140 x 45 mm joists @ 600 mm centres, 19 mm CD slip tongue ply flooring (no dwangs), Pink® Batts® SnugFloor® R2.6 insulation, A/P ratio 2.5 | 16.1012 | 6.4791 | 3.8982 | 11.1775 | -2.1412 | 914.555 | 130.2764 | 48.0319 | 7.8639 | -67.6091 | 211.1679 | 80.3244 | 26.7754 | 66.5146 | -32.618 | 703.3872 | 49.9521 | 21.2565 | -58.6507 | -34.9911 | 119.24UnsusTEndura04Blowergeneric
119.25UnsusTEndura04Blowergeneric | UnsusT | Endura04B | lower | generic | 119.25 | Floor | Closed perimeter, bulk insulants without lining, 90/140 mm joists | 140 x 45 mm joists @ 400 mm centres, 19 mm CD slip tongue ply flooring (no dwangs), Pink® Batts® SnugFloor® R2.6 insulation, A/P ratio 2.5 | 16.7331 | 7.4569 | 3.8982 | 13.5025 | -2.6133 | 1025.4435 | 143.5262 | 48.0319 | 3.2205 | -83.8984 | 219.2725 | 87.9581 | 26.7754 | 77.5965 | -40.4709 | 806.171 | 55.568 | 21.2565 | -74.3759 | -43.4275 | 119.25UnsusTEndura04Blowergeneric
119.26UnsusTEndura04Blowergeneric | UnsusT | Endura04B | lower | generic | 119.26 | Floor | Closed perimeter, bulk insulants without lining, 90/140 mm joists | 140 x 45 mm joists @ 600 mm centres, 20 mm slip tongue particle board flooring (no dwangs), Pink® Batts® SnugFloor® R2.6 insulation, A/P ratio 2.5 | 19.9601 | 8.3897 | 3.8982 | 11.5362 | -2.1392 | 968.5415 | 134.832 | 48.0319 | 7.7876 | -67.5472 | 283.8298 | 87.7578 | 26.7754 | 66.4534 | -32.5939 | 684.7116 | 47.0742 | 21.2565 | -58.6657 | -34.9533 | 119.26UnsusTEndura04Blowergeneric
119.27UnsusTEndura04Blowergeneric | UnsusT | Endura04B | lower | generic | 119.27 | Floor | Closed perimeter, bulk insulants without lining, 90/140 mm joists | 140 x 45 mm joists @ 450 mm centres, 20 mm T&G flooring (to suit joists @ 450 mm centres), Pink® Batts® SnugFloor® R2.6 insulation, A/P ratio 2.5 | 14.7811 | 10.0627 | 3.8982 | 17.1651 | -4.2165 | 902.1006 | 126.254 | 48.0319 | -53.7906 | -114.7676 | 149.2712 | 87.2351 | 26.7754 | 70.8067 | -66.1637 | 752.8294 | 39.0189 | 21.2565 | -124.5973 | -48.6039 | 119.27UnsusTEndura04Blowergeneric
119.28UnsusTEndura04Blowergeneric | UnsusT | Endura04B | lower | generic | 119.28 | Floor | Closed perimeter, bulk insulants without lining, 90/140 mm joists | 90 x 45 mm joists @ 600 mm centres, 19 mm CD slip tongue ply flooring (no dwangs), Pink® Batts® SnugFloor® R2.6 insulation, A/P ratio 2.5 | 15.768 | 5.9284 | 3.8982 | 9.7303 | -1.8574 | 845.0542 | 122.6114 | 48.0319 | 10.553 | -57.7364 | 207.5592 | 76.325 | 26.7754 | 59.5548 | -27.9294 | 637.4949 | 46.2864 | 21.2565 | -49.0017 | -29.8069 | 119.28UnsusTEndura04Blowergeneric
119.29UnsusTEndura04Blowergeneric | UnsusT | Endura04B | lower | generic | 119.29 | Floor | Closed perimeter, bulk insulants without lining, 90/140 mm joists | 90 x 45 mm joists @ 400 mm centres, 19 mm CD slip tongue ply flooring (no dwangs), Pink® Batts® SnugFloor® R2.6 insulation, A/P ratio 2.5 | 16.2063 | 6.586 | 3.8982 | 11.2138 | -2.1645 | 915.5318 | 131.4043 | 48.0319 | 7.4732 | -68.2852 | 213.5657 | 81.6334 | 26.7754 | 66.5899 | -33.0561 | 701.9661 | 49.771 | 21.2565 | -59.1167 | -35.2291 | 119.29UnsusTEndura04Blowergeneric
119.3UnsusTEndura04Blowergeneric | UnsusT | Endura04B | lower | generic | 119.3 | Floor | Closed perimeter, bulk insulants without lining, 90/140 mm joists | 140 x 45 mm joists @ 450 mm centres, 20 mm T&G flooring (to suit joists @ 450 mm centres), Pink® Batts® SnugFloor® R1.6 insulation, A/P ratio 4.0 | 12.9639 | 9.0977 | 2.4364 | 16.4019 | -3.9575 | 841.5678 | 112.4922 | 30.0199 | -52.9994 | -108.1461 | 129.5246 | 76.6972 | 16.7346 | 66.7581 | -62.7939 | 712.0432 | 35.795 | 13.2853 | -119.7576 | -45.3522 | 119.3UnsusTEndura04Blowergeneric
119.30UnsusTEndura04Blowergeneric | UnsusT | Endura04B | lower | generic | 119.30 | Floor | Closed perimeter, bulk insulants without lining, 90/140 mm joists | 90 x 45 mm joists @ 600 mm centres, 20 mm slip tongue particle board flooring (no dwangs), Pink® Batts® SnugFloor® R2.6 insulation, A/P ratio 2.5 | 19.627 | 7.839 | 3.8982 | 10.089 | -1.8554 | 899.0406 | 127.167 | 48.0319 | 10.4767 | -57.6744 | 280.2212 | 83.7585 | 26.7754 | 59.4935 | -27.9053 | 618.8194 | 43.4085 | 21.2565 | -49.0168 | -29.7691 | 119.30UnsusTEndura04Blowergeneric
119.31UnsusTEndura04Blowergeneric | UnsusT | Endura04B | lower | generic | 119.31 | Floor | Closed perimeter, bulk insulants without lining, 90/140 mm joists | 90 x 45 mm joists @ 450 mm centres, 20 mm T&G flooring (to suit joists @ 450 mm centres), Pink® Batts® SnugFloor® R2.6 insulation, A/P ratio 2.5 | 14.3189 | 9.2985 | 3.8982 | 15.1569 | -3.8226 | 805.6592 | 115.6177 | 48.0319 | -50.0591 | -101.0678 | 144.2638 | 81.6855 | 26.7754 | 61.149 | -59.6576 | 661.3954 | 33.9322 | 21.2565 | -111.2082 | -41.4102 | 119.31UnsusTEndura04Blowergeneric
119.4UnsusTEndura04Blowergeneric | UnsusT | Endura04B | lower | generic | 119.4 | Floor | Closed perimeter, bulk insulants without lining, 90/140 mm joists | 90 x 45 mm joists @ 600 mm centres, 19 mm CD slip tongue ply flooring (no dwangs), Pink® Batts® SnugFloor® R1.6 insulation, A/P ratio 4.0 | 13.9769 | 4.975 | 2.4364 | 8.9673 | -1.5997 | 785.1058 | 109.0528 | 30.0199 | 11.3493 | -51.1442 | 188.3569 | 65.982 | 16.7346 | 55.5111 | -24.5869 | 596.7489 | 43.0708 | 13.2853 | -44.1618 | -26.5573 | 119.4UnsusTEndura04Blowergeneric
119.5UnsusTEndura04Blowergeneric | UnsusT | Endura04B | lower | generic | 119.5 | Floor | Closed perimeter, bulk insulants without lining, 90/140 mm joists | 90 x 45 mm joists @ 400 mm centres, 19 mm CD slip tongue ply flooring (no dwangs), Pink® Batts® SnugFloor® R1.6 insulation, A/P ratio 4.0 | 14.3336 | 5.5965 | 2.4364 | 10.4502 | -1.9028 | 853.7556 | 117.2105 | 30.0199 | 8.2537 | -61.6016 | 192.6611 | 70.6809 | 16.7346 | 62.5309 | -29.6285 | 661.0945 | 46.5295 | 13.2853 | -54.2772 | -31.9731 | 119.5UnsusTEndura04Blowergeneric
119.6UnsusTEndura04Blowergeneric | UnsusT | Endura04B | lower | generic | 119.6 | Floor | Closed perimeter, bulk insulants without lining, 90/140 mm joists | 90 x 45 mm joists @ 600 mm centres, 20 mm slip tongue particle board flooring (no dwangs), Pink® Batts® SnugFloor® R1.6 insulation, A/P ratio 4.0 | 17.8358 | 6.8856 | 2.4364 | 9.326 | -1.5978 | 839.0922 | 113.6083 | 30.0199 | 11.273 | -51.0822 | 261.0189 | 73.4154 | 16.7346 | 55.4499 | -24.5627 | 578.0733 | 40.1929 | 13.2853 | -44.1769 | -26.5195 | 119.6UnsusTEndura04Blowergeneric
119.7UnsusTEndura04Blowergeneric | UnsusT | Endura04B | lower | generic | 119.7 | Floor | Closed perimeter, bulk insulants without lining, 90/140 mm joists | 90 x 45 mm joists @ 450 mm centres, 20 mm T&G flooring (to suit joists @ 450 mm centres), Pink® Batts® SnugFloor® R1.6 insulation, A/P ratio 4.0 | 12.5016 | 8.3335 | 2.4364 | 14.3937 | -3.5637 | 745.1264 | 101.856 | 30.0199 | -49.2679 | -94.4464 | 124.5172 | 71.1476 | 16.7346 | 57.1005 | -56.2879 | 620.6092 | 30.7084 | 13.2853 | -106.3684 | -38.1585 | 119.7UnsusTEndura04Blowergeneric
119.8UnsusTEndura04Blowergeneric | UnsusT | Endura04B | lower | generic | 119.8 | Floor | Closed perimeter, bulk insulants without lining, 90/140 mm joists | 140 x 45 mm joists @ 600 mm centres, 19 mm CD slip tongue ply flooring (no dwangs), Pink® Batts® SnugFloor® R2.6 insulation, A/P ratio 4.0 | 14.7714 | 5.7301 | 2.4364 | 10.4182 | -1.9066 | 864.9466 | 120.3113 | 30.0199 | 8.7491 | -61.5339 | 201.5952 | 73.4286 | 16.7346 | 62.5575 | -29.757 | 663.3513 | 46.8827 | 13.2853 | -53.8084 | -31.777 | 119.8UnsusTEndura04Blowergeneric
119.9UnsusTEndura04Blowergeneric | UnsusT | Endura04B | lower | generic | 119.9 | Floor | Closed perimeter, bulk insulants without lining, 90/140 mm joists | 140 x 45 mm joists @ 400 mm centres, 19 mm CD slip tongue ply flooring (no dwangs), Pink® Batts® SnugFloor® R2.6 insulation, A/P ratio 4.0 | 15.4033 | 6.7079 | 2.4364 | 12.7432 | -2.3788 | 975.835 | 133.561 | 30.0199 | 4.1057 | -77.8232 | 209.6999 | 81.0624 | 16.7346 | 73.6393 | -37.6098 | 766.1351 | 52.4986 | 13.2853 | -69.5337 | -40.2134 | 119.9UnsusTEndura04Blowergeneric
120.0UnsusTEndura04Blowergeneric | UnsusT | Endura04B | lower | generic | 120.0 | Floor | Closed perimeter, bulk insulants with lining, 190/290 mm joists | 290 x 45 mm joists @ 600 mm centres, 19 mm CD slip tongue ply flooring (no dwangs), Pink® Batts® SnugFloor® R1.6 insulation, A/P ratio 4.0 | 15.3093 | 7.1778 | 2.4364 | 14.7562 | -2.735 | 1063.1093 | 139.713 | 30.0199 | 0.59289 | -90.6353 | 202.7914 | 81.9794 | 16.7346 | 83.3505 | -43.3413 | 860.3179 | 57.7335 | 13.2853 | -82.7576 | -47.294 | 120.0UnsusTEndura04Blowergeneric
120.1UnsusTEndura04Blowergeneric | UnsusT | Endura04B | lower | generic | 120.1 | Floor | Closed perimeter, bulk insulants with lining, 190/290 mm joists | 290 x 45 mm joists @ 400 mm centres, 19 mm CD slip tongue ply flooring (no dwangs), Pink® Batts® SnugFloor® R1.6 insulation, A/P ratio 4.0 | 16.4407 | 9.0801 | 2.4364 | 19.605 | -3.6981 | 1293.4022 | 165.6978 | 30.0199 | -8.7569 | -124.0545 | 215.4884 | 95.98 | 16.7346 | 106.5573 | -59.2875 | 1077.9138 | 69.7178 | 13.2853 | -115.3142 | -64.767 | 120.1UnsusTEndura04Blowergeneric
120.10UnsusTEndura04Blowergeneric | UnsusT | Endura04B | lower | generic | 120.10 | Floor | Closed perimeter, bulk insulants with lining, 190/290 mm joists | 290 x 45 mm joists @ 600 mm centres, 20 mm slip tongue particle board flooring (no dwangs), Pink® Batts® SnugFloor® R2.6 insulation, A/P ratio 4.0 | 19.6297 | 9.2928 | 2.4364 | 15.1186 | -2.7561 | 1127.4356 | 147.862 | 30.0199 | 0.60547 | -91.0903 | 285.0831 | 92.8602 | 16.7346 | 83.3757 | -43.7986 | 842.3526 | 55.0018 | 13.2853 | -82.7703 | -47.2917 | 120.10UnsusTEndura04Blowergeneric
120.11UnsusTEndura04Blowergeneric | UnsusT | Endura04B | lower | generic | 120.11 | Floor | Closed perimeter, bulk insulants with lining, 190/290 mm joists | 290 x 45 mm joists @ 450 mm centres, 20 mm T&G flooring (to suit joists @ 450 mm centres), Pink® Batts® SnugFloor® R2.6 insulation, A/P ratio 4.0 | 14.8381 | 11.6062 | 2.4364 | 22.4304 | -5.1634 | 1141.8163 | 148.1976 | 30.0199 | -64.0999 | -149.7916 | 154.7209 | 96.9883 | 16.7346 | 95.8226 | -82.8207 | 987.0954 | 51.2093 | 13.2853 | -159.9225 | -66.9709 | 120.11UnsusTEndura04Blowergeneric
120.12UnsusTEndura04Blowergeneric | UnsusT | Endura04B | lower | generic | 120.12 | Floor | Closed perimeter, bulk insulants with lining, 190/290 mm joists | 190 x 45 mm joists @ 600 mm centres, 19 mm CD slip tongue ply flooring (no dwangs), Pink® Batts® SnugFloor® R2.6 insulation, A/P ratio 4.0 | 15.1045 | 6.2808 | 2.4364 | 11.8654 | -2.1905 | 934.4474 | 127.9763 | 30.0199 | 6.06 | -71.4067 | 205.2038 | 77.428 | 16.7346 | 69.5173 | -34.4456 | 729.2436 | 50.5483 | 13.2853 | -63.4573 | -36.9611 | 120.12UnsusTEndura04Blowergeneric
120.13UnsusTEndura04Blowergeneric | UnsusT | Endura04B | lower | generic | 120.13 | Floor | Closed perimeter, bulk insulants with lining, 190/290 mm joists | 190 x 45 mm joists @ 400 mm centres, 19 mm CD slip tongue ply flooring (no dwangs), Pink® Batts® SnugFloor® R2.6 insulation, A/P ratio 4.0 | 15.9301 | 7.5788 | 2.4364 | 15.0319 | -2.8276 | 1085.7466 | 145.6829 | 30.0199 | -0.14699 | -93.4364 | 215.4067 | 87.3872 | 16.7346 | 84.6459 | -45.0246 | 870.3399 | 58.2957 | 13.2853 | -84.7929 | -48.4118 | 120.13UnsusTEndura04Blowergeneric
120.14UnsusTEndura04Blowergeneric | UnsusT | Endura04B | lower | generic | 120.14 | Floor | Closed perimeter, bulk insulants with lining, 190/290 mm joists | 190 x 45 mm joists @ 600 mm centres, 20 mm slip tongue particle board flooring (no dwangs), Pink® Batts® SnugFloor® R2.6 insulation, A/P ratio 4.0 | 18.9634 | 8.1914 | 2.4364 | 12.2241 | -2.1885 | 988.4339 | 132.5319 | 30.0199 | 5.9837 | -71.3448 | 277.8658 | 84.8615 | 16.7346 | 69.4561 | -34.4214 | 710.568 | 47.6705 | 13.2853 | -63.4724 | -36.9233 | 120.14UnsusTEndura04Blowergeneric
120.15UnsusTEndura04Blowergeneric | UnsusT | Endura04B | lower | generic | 120.15 | Floor | Closed perimeter, bulk insulants with lining, 190/290 mm joists | 190 x 45 mm joists @ 450 mm centres, 20 mm T&G flooring (to suit joists @ 450 mm centres), Pink® Batts® SnugFloor® R2.6 insulation, A/P ratio 4.0 | 13.9136 | 10.0778 | 2.4364 | 18.414 | -4.3757 | 948.9335 | 126.9251 | 30.0199 | -56.637 | -122.3921 | 144.706 | 85.889 | 16.7346 | 76.5072 | -69.8087 | 804.2275 | 41.0361 | 13.2853 | -133.1442 | -52.5834 | 120.15UnsusTEndura04Blowergeneric
120.16UnsusTEndura04Blowergeneric | UnsusT | Endura04B | lower | generic | 120.16 | Floor | Closed perimeter, bulk insulants with lining, 190/290 mm joists | 290 x 45 mm joists @ 600 mm centres, 19 mm CD slip tongue ply flooring (no dwangs), Pink® Batts® SnugFloor® R1.6 insulation, A/P ratio 2.5 | 16.6391 | 7.9268 | 3.8982 | 15.5154 | -2.9696 | 1112.7178 | 149.6781 | 48.0319 | -0.29222 | -96.7105 | 212.364 | 88.8752 | 26.7754 | 87.3076 | -46.2024 | 900.3538 | 60.803 | 21.2565 | -87.5999 | -50.5081 | 120.16UnsusTEndura04Blowergeneric
120.17UnsusTEndura04Blowergeneric | UnsusT | Endura04B | lower | generic | 120.17 | Floor | Closed perimeter, bulk insulants with lining, 190/290 mm joists | 290 x 45 mm joists @ 400 mm centres, 19 mm CD slip tongue ply flooring (no dwangs), Pink® Batts® SnugFloor® R1.6 insulation, A/P ratio 2.5 | 17.7705 | 9.8291 | 3.8982 | 20.3642 | -3.9327 | 1343.0107 | 175.663 | 48.0319 | -9.642 | -130.1297 | 225.0611 | 102.8757 | 26.7754 | 110.5145 | -62.1486 | 1117.9497 | 72.7873 | 21.2565 | -120.1565 | -67.9811 | 120.17UnsusTEndura04Blowergeneric
120.18UnsusTEndura04Blowergeneric | UnsusT | Endura04B | lower | generic | 120.18 | Floor | Closed perimeter, bulk insulants with lining, 190/290 mm joists | 290 x 45 mm joists @ 600 mm centres, 20 mm slip tongue particle board flooring (no dwangs), Pink® Batts® SnugFloor® R1.6 insulation, A/P ratio 2.5 | 20.498 | 9.8373 | 3.8982 | 15.8742 | -2.9676 | 1166.7043 | 154.2337 | 48.0319 | -0.36852 | -96.6485 | 285.026 | 96.3086 | 26.7754 | 87.2464 | -46.1782 | 881.6782 | 57.9251 | 21.2565 | -87.6149 | -50.4703 | 120.18UnsusTEndura04Blowergeneric
120.19UnsusTEndura04Blowergeneric | UnsusT | Endura04B | lower | generic | 120.19 | Floor | Closed perimeter, bulk insulants with lining, 190/290 mm joists | 290 x 45 mm joists @ 450 mm centres, 20 mm T&G flooring (to suit joists @ 450 mm centres), Pink® Batts® SnugFloor® R1.6 insulation, A/P ratio 2.5 | 15.6803 | 12.1392 | 3.8982 | 23.1858 | -5.3736 | 1180.5004 | 154.3661 | 48.0319 | -65.0789 | -155.3206 | 154.1195 | 100.2418 | 26.7754 | 99.6883 | -85.1731 | 1026.3809 | 54.1243 | 21.2565 | -164.7672 | -70.1475 | 120.19UnsusTEndura04Blowergeneric
120.2UnsusTEndura04Blowergeneric | UnsusT | Endura04B | lower | generic | 120.2 | Floor | Closed perimeter, bulk insulants with lining, 190/290 mm joists | 290 x 45 mm joists @ 600 mm centres, 20 mm slip tongue particle board flooring (no dwangs), Pink® Batts® SnugFloor® R1.6 insulation, A/P ratio 4.0 | 19.1682 | 9.0884 | 2.4364 | 15.1149 | -2.733 | 1117.0958 | 144.2686 | 30.0199 | 0.51658 | -90.5733 | 275.4534 | 89.4129 | 16.7346 | 83.2892 | -43.3172 | 841.6424 | 54.8557 | 13.2853 | -82.7727 | -47.2562 | 120.2UnsusTEndura04Blowergeneric
120.20UnsusTEndura04Blowergeneric | UnsusT | Endura04B | lower | generic | 120.20 | Floor | Closed perimeter, bulk insulants with lining, 190/290 mm joists | 190 x 45 mm joists @ 600 mm centres, 19 mm CD slip tongue ply flooring (no dwangs), Pink® Batts® SnugFloor® R1.6 insulation, A/P ratio 2.5 | 15.9728 | 6.8254 | 3.8982 | 12.621 | -2.402 | 973.7161 | 134.348 | 48.0319 | 5.086 | -76.9649 | 205.1468 | 80.8764 | 26.7754 | 73.3879 | -36.8252 | 768.5693 | 53.4716 | 21.2565 | -68.302 | -40.1398 | 120.20UnsusTEndura04Blowergeneric
120.21UnsusTEndura04Blowergeneric | UnsusT | Endura04B | lower | generic | 120.21 | Floor | Closed perimeter, bulk insulants with lining, 190/290 mm joists | 190 x 45 mm joists @ 400 mm centres, 19 mm CD slip tongue ply flooring (no dwangs), Pink® Batts® SnugFloor® R1.6 insulation, A/P ratio 2.5 | 16.7169 | 8.0873 | 3.8982 | 15.7869 | -3.035 | 1123.1874 | 151.4193 | 48.0319 | -1.1367 | -98.9033 | 213.6474 | 90.2262 | 26.7754 | 88.5013 | -47.3191 | 909.54 | 61.1931 | 21.2565 | -89.638 | -51.5842 | 120.21UnsusTEndura04Blowergeneric
120.22UnsusTEndura04Blowergeneric | UnsusT | Endura04B | lower | generic | 120.22 | Floor | Closed perimeter, bulk insulants with lining, 190/290 mm joists | 190 x 45 mm joists @ 600 mm centres, 20 mm slip tongue particle board flooring (no dwangs), Pink® Batts® SnugFloor® R1.6 insulation, A/P ratio 2.5 | 19.8318 | 8.7359 | 3.8982 | 12.9797 | -2.4 | 1027.7025 | 138.9036 | 48.0319 | 5.0097 | -76.903 | 277.8088 | 88.3099 | 26.7754 | 73.3267 | -36.801 | 749.8937 | 50.5937 | 21.2565 | -68.317 | -40.102 | 120.22UnsusTEndura04Blowergeneric
120.23UnsusTEndura04Blowergeneric | UnsusT | Endura04B | lower | generic | 120.23 | Floor | Closed perimeter, bulk insulants with lining, 190/290 mm joists | 190 x 45 mm joists @ 450 mm centres, 20 mm T&G flooring (to suit joists @ 450 mm centres), Pink® Batts® SnugFloor® R1.6 insulation, A/P ratio 2.5 | 14.7559 | 10.6109 | 3.8982 | 19.1694 | -4.5859 | 987.6177 | 133.0936 | 48.0319 | -57.616 | -127.9211 | 144.1047 | 89.1426 | 26.7754 | 80.373 | -72.161 | 843.513 | 43.951 | 21.2565 | -137.989 | -55.7601 | 120.23UnsusTEndura04Blowergeneric
120.24UnsusTEndura04Blowergeneric | UnsusT | Endura04B | lower | generic | 120.24 | Floor | Closed perimeter, bulk insulants with lining, 190/290 mm joists | 290 x 45 mm joists @ 600 mm centres, 19 mm CD slip tongue ply flooring (no dwangs), Pink® Batts® SnugFloor® R2.6 insulation, A/P ratio 2.5 | 17.1005 | 8.1312 | 3.8982 | 15.5191 | -2.9927 | 1123.0577 | 153.2716 | 48.0319 | -0.20333 | -97.2275 | 221.9937 | 92.3225 | 26.7754 | 87.3941 | -46.6839 | 901.064 | 60.9491 | 21.2565 | -87.5975 | -50.5436 | 120.24UnsusTEndura04Blowergeneric
120.25UnsusTEndura04Blowergeneric | UnsusT | Endura04B | lower | generic | 120.25 | Floor | Closed perimeter, bulk insulants with lining, 190/290 mm joists | 290 x 45 mm joists @ 400 mm centres, 19 mm CD slip tongue ply flooring (no dwangs), Pink® Batts® SnugFloor® R2.6 insulation, A/P ratio 2.5 | 18.3135 | 10.0696 | 3.8982 | 20.3686 | -3.9599 | 1355.1784 | 179.8917 | 48.0319 | -9.5374 | -130.7381 | 236.393 | 106.9324 | 26.7754 | 110.6163 | -62.7152 | 1118.7854 | 72.9593 | 21.2565 | -120.1537 | -68.0229 | 120.25UnsusTEndura04Blowergeneric
120.26UnsusTEndura04Blowergeneric | UnsusT | Endura04B | lower | generic | 120.26 | Floor | Closed perimeter, bulk insulants with lining, 190/290 mm joists | 290 x 45 mm joists @ 600 mm centres, 20 mm slip tongue particle board flooring (no dwangs), Pink® Batts® SnugFloor® R2.6 insulation, A/P ratio 2.5 | 20.9594 | 10.0418 | 3.8982 | 15.8778 | -2.9907 | 1177.0441 | 157.8272 | 48.0319 | -0.27964 | -97.1655 | 294.6557 | 99.7559 | 26.7754 | 87.3329 | -46.6597 | 882.3884 | 58.0713 | 21.2565 | -87.6125 | -50.5058 | 120.26UnsusTEndura04Blowergeneric
120.27UnsusTEndura04Blowergeneric | UnsusT | Endura04B | lower | generic | 120.27 | Floor | Closed perimeter, bulk insulants with lining, 190/290 mm joists | 290 x 45 mm joists @ 450 mm centres, 20 mm T&G flooring (to suit joists @ 450 mm centres), Pink® Batts® SnugFloor® R2.6 insulation, A/P ratio 2.5 | 16.1678 | 12.3552 | 3.8982 | 23.1897 | -5.398 | 1191.4248 | 158.1627 | 48.0319 | -64.985 | -155.8668 | 164.2935 | 103.884 | 26.7754 | 99.7797 | -85.6818 | 1027.1313 | 54.2787 | 21.2565 | -164.7647 | -70.185 | 120.27UnsusTEndura04Blowergeneric
120.28UnsusTEndura04Blowergeneric | UnsusT | Endura04B | lower | generic | 120.28 | Floor | Closed perimeter, bulk insulants with lining, 190/290 mm joists | 190 x 45 mm joists @ 600 mm centres, 19 mm CD slip tongue ply flooring (no dwangs), Pink® Batts® SnugFloor® R2.6 insulation, A/P ratio 2.5 | 16.4343 | 7.0298 | 3.8982 | 12.6247 | -2.425 | 984.0559 | 137.9415 | 48.0319 | 5.1749 | -77.4819 | 214.7765 | 84.3237 | 26.7754 | 73.4745 | -37.3066 | 769.2795 | 53.6178 | 21.2565 | -68.2996 | -40.1753 | 120.28UnsusTEndura04Blowergeneric
120.29UnsusTEndura04Blowergeneric | UnsusT | Endura04B | lower | generic | 120.29 | Floor | Closed perimeter, bulk insulants with lining, 190/290 mm joists | 190 x 45 mm joists @ 400 mm centres, 19 mm CD slip tongue ply flooring (no dwangs), Pink® Batts® SnugFloor® R2.6 insulation, A/P ratio 2.5 | 17.2599 | 8.3278 | 3.8982 | 15.7912 | -3.0622 | 1135.3551 | 155.648 | 48.0319 | -1.0321 | -99.5117 | 224.9794 | 94.2829 | 26.7754 | 88.6031 | -47.8857 | 910.3758 | 61.3651 | 21.2565 | -89.6352 | -51.626 | 120.29UnsusTEndura04Blowergeneric
120.3UnsusTEndura04Blowergeneric | UnsusT | Endura04B | lower | generic | 120.3 | Floor | Closed perimeter, bulk insulants with lining, 190/290 mm joists | 290 x 45 mm joists @ 450 mm centres, 20 mm T&G flooring (to suit joists @ 450 mm centres), Pink® Batts® SnugFloor® R1.6 insulation, A/P ratio 4.0 | 14.3506 | 11.3902 | 2.4364 | 22.4265 | -5.139 | 1130.8919 | 144.401 | 30.0199 | -64.1938 | -149.2454 | 144.5469 | 93.3461 | 16.7346 | 95.7312 | -82.312 | 986.3451 | 51.0548 | 13.2853 | -159.925 | -66.9333 | 120.3UnsusTEndura04Blowergeneric
120.30UnsusTEndura04Blowergeneric | UnsusT | Endura04B | lower | generic | 120.30 | Floor | Closed perimeter, bulk insulants with lining, 190/290 mm joists | 190 x 45 mm joists @ 600 mm centres, 20 mm slip tongue particle board flooring (no dwangs), Pink® Batts® SnugFloor® R2.6 insulation, A/P ratio 2.5 | 20.2932 | 8.9404 | 3.8982 | 12.9834 | -2.4231 | 1038.0424 | 142.4971 | 48.0319 | 5.0985 | -77.42 | 287.4385 | 91.7572 | 26.7754 | 73.4132 | -37.2825 | 750.6039 | 50.7399 | 21.2565 | -68.3147 | -40.1375 | 120.30UnsusTEndura04Blowergeneric
120.31UnsusTEndura04Blowergeneric | UnsusT | Endura04B | lower | generic | 120.31 | Floor | Closed perimeter, bulk insulants with lining, 190/290 mm joists | 190 x 45 mm joists @ 450 mm centres, 20 mm T&G flooring (to suit joists @ 450 mm centres), Pink® Batts® SnugFloor® R2.6 insulation, A/P ratio 2.5 | 15.2434 | 10.8268 | 3.8982 | 19.1733 | -4.6103 | 998.542 | 136.8902 | 48.0319 | -57.5221 | -128.4673 | 154.2787 | 92.7848 | 26.7754 | 80.4644 | -72.6697 | 844.2633 | 44.1055 | 21.2565 | -137.9864 | -55.7976 | 120.31UnsusTEndura04Blowergeneric
120.4UnsusTEndura04Blowergeneric | UnsusT | Endura04B | lower | generic | 120.4 | Floor | Closed perimeter, bulk insulants with lining, 190/290 mm joists | 190 x 45 mm joists @ 600 mm centres, 19 mm CD slip tongue ply flooring (no dwangs), Pink® Batts® SnugFloor® R1.6 insulation, A/P ratio 4.0 | 14.6431 | 6.0764 | 2.4364 | 11.8617 | -2.1674 | 924.1076 | 124.3829 | 30.0199 | 5.9711 | -70.8897 | 195.5742 | 73.9807 | 16.7346 | 69.4308 | -33.9641 | 728.5334 | 50.4022 | 13.2853 | -63.4597 | -36.9256 | 120.4UnsusTEndura04Blowergeneric
120.5UnsusTEndura04Blowergeneric | UnsusT | Endura04B | lower | generic | 120.5 | Floor | Closed perimeter, bulk insulants with lining, 190/290 mm joists | 190 x 45 mm joists @ 400 mm centres, 19 mm CD slip tongue ply flooring (no dwangs), Pink® Batts® SnugFloor® R1.6 insulation, A/P ratio 4.0 | 15.3871 | 7.3383 | 2.4364 | 15.0276 | -2.8005 | 1073.5789 | 141.4542 | 30.0199 | -0.25159 | -92.8281 | 204.0748 | 83.3305 | 16.7346 | 84.5441 | -44.458 | 869.5042 | 58.1237 | 13.2853 | -84.7957 | -48.3701 | 120.5UnsusTEndura04Blowergeneric
120.6UnsusTEndura04Blowergeneric | UnsusT | Endura04B | lower | generic | 120.6 | Floor | Closed perimeter, bulk insulants with lining, 190/290 mm joists | 190 x 45 mm joists @ 600 mm centres, 20 mm slip tongue particle board flooring (no dwangs), Pink® Batts® SnugFloor® R1.6 insulation, A/P ratio 4.0 | 18.502 | 7.987 | 2.4364 | 12.2205 | -2.1654 | 978.094 | 128.9384 | 30.0199 | 5.8948 | -70.8278 | 268.2361 | 81.4142 | 16.7346 | 69.3695 | -33.9399 | 709.8579 | 47.5243 | 13.2853 | -63.4748 | -36.8878 | 120.6UnsusTEndura04Blowergeneric
120.7UnsusTEndura04Blowergeneric | UnsusT | Endura04B | lower | generic | 120.7 | Floor | Closed perimeter, bulk insulants with lining, 190/290 mm joists | 190 x 45 mm joists @ 450 mm centres, 20 mm T&G flooring (to suit joists @ 450 mm centres), Pink® Batts® SnugFloor® R1.6 insulation, A/P ratio 4.0 | 13.4261 | 9.8619 | 2.4364 | 18.4101 | -4.3514 | 938.0092 | 123.1285 | 30.0199 | -56.7309 | -121.8459 | 134.532 | 82.2469 | 16.7346 | 76.4158 | -69.3 | 803.4771 | 40.8816 | 13.2853 | -133.1467 | -52.5459 | 120.7UnsusTEndura04Blowergeneric
120.8UnsusTEndura04Blowergeneric | UnsusT | Endura04B | lower | generic | 120.8 | Floor | Closed perimeter, bulk insulants with lining, 190/290 mm joists | 290 x 45 mm joists @ 600 mm centres, 19 mm CD slip tongue ply flooring (no dwangs), Pink® Batts® SnugFloor® R2.6 insulation, A/P ratio 4.0 | 15.7707 | 7.3822 | 2.4364 | 14.7598 | -2.7581 | 1073.4492 | 143.3064 | 30.0199 | 0.68177 | -91.1523 | 212.4211 | 85.4267 | 16.7346 | 83.437 | -43.8228 | 861.0281 | 57.8797 | 13.2853 | -82.7552 | -47.3295 | 120.8UnsusTEndura04Blowergeneric
120.9UnsusTEndura04Blowergeneric | UnsusT | Endura04B | lower | generic | 120.9 | Floor | Closed perimeter, bulk insulants with lining, 190/290 mm joists | 290 x 45 mm joists @ 400 mm centres, 19 mm CD slip tongue ply flooring (no dwangs), Pink® Batts® SnugFloor® R2.6 insulation, A/P ratio 4.0 | 16.9837 | 9.3206 | 2.4364 | 19.6093 | -3.7253 | 1305.5699 | 169.9265 | 30.0199 | -8.6523 | -124.6629 | 226.8204 | 100.0367 | 16.7346 | 106.6591 | -59.8541 | 1078.7495 | 69.8899 | 13.2853 | -115.3114 | -64.8088 | 120.9UnsusTEndura04Blowergeneric
F-L.1UnsusTEndura04Blowergeneric | UnsusT | Endura04B | lower | generic | F-L.1 | Floor | HPCD ELEMENT L1 SUSPENDED TIMBER FLOOR 140x45 R1.6 | a | 19.1126 | 5.4064 | 0.25196 | 11.3285 | -1.7397 | 1001.5942 | 127.448 | 8.8292 | 24.5999 | -58.922 | 258.8524 | 75.6006 | 5.7893 | 76.8605 | -28.4197 | 742.7419 | 51.8474 | 3.0399 | -52.2606 | -30.5022 | F-L.1UnsusTEndura04Blowergeneric
F-L.2UnsusTEndura04Blowergeneric | UnsusT | Endura04B | lower | generic | F-L.2 | Floor | HPCD ELEMENT L.2 SUSPENDED TIMBER FLOOR 140x45 R4.0 | a | 20.4122 | 5.9821 | 0.25196 | 11.3388 | -1.8047 | 1030.7184 | 137.5697 | 8.8292 | 24.8502 | -60.3782 | 285.9762 | 85.3105 | 5.7893 | 77.1042 | -29.7759 | 744.7422 | 52.2591 | 3.0399 | -52.2539 | -30.6023 | F-L.2UnsusTEndura04Blowergeneric
F-L.3UnsusTEndura04Blowergeneric | UnsusT | Endura04B | lower | generic | F-L.3 | Floor | HPCD ELEMENT L.3 SUSPENDED TIMBER FLOOR 190x45 R4.0+R1.2 | a | 21.55 | 6.7217 | 0.28338 | 12.0864 | -1.998 | 1090.2987 | 149.2042 | 9.9304 | 22.5582 | -66.6469 | 309.0183 | 94.677 | 6.5114 | 80.0756 | -33.158 | 781.2804 | 54.5272 | 3.419 | -57.5175 | -33.4889 | F-L.3UnsusTEndura04Blowergeneric
F-L.4UnsusTEndura04Blowergeneric | UnsusT | Endura04B | lower | generic | F-L.4 | Floor | HPCD ELEMENT L.4 SUSPENDED TIMBER FLOOR 240x45 R4.0+R2.6 | a | 22.1074 | 8.147 | 0.28338 | 15.2109 | -2.6596 | 1253.5729 | 170.0405 | 9.9304 | 13.9646 | -89.4211 | 327.6113 | 107.273 | 6.5114 | 93.2456 | -44.2305 | 925.9617 | 62.7675 | 3.419 | -79.281 | -45.1906 | F-L.4UnsusTEndura04Blowergeneric
F-M.1UnsusTEndura04Blowergeneric | UnsusT | Endura04B | lower | generic | F-M.1 | Floor | HPCD ELEMENT M.1 SUSPENDED I-JOIST FLOOR 200x45 2xR2.6 | a | 24.7065 | 5.3075 | 0.28338 | 7.9561 | -0.88442 | 1085.6781 | 138.4822 | 9.9304 | 58.0119 | -29.5604 | 384.1252 | 89.3627 | 6.5114 | 74.8774 | -14.9097 | 701.553 | 49.1195 | 3.419 | -16.8654 | -14.6508 | F-M.1UnsusTEndura04Blowergeneric
F-M.2UnsusTEndura04Blowergeneric | UnsusT | Endura04B | lower | generic | F-M.2 | Floor | HPCD ELEMENT M.2 SUSPENDED I-JOIST FLOOR 240x45 R4.0+R2.6 | a | 26.0737 | 5.9257 | 0.28338 | 8.577 | -1.0158 | 1152.0839 | 149.2978 | 9.9304 | 59.9086 | -33.7794 | 411.3386 | 97.8967 | 6.5114 | 79.5534 | -17.2783 | 740.7453 | 51.401 | 3.419 | -19.6448 | -16.5011 | F-M.2UnsusTEndura04Blowergeneric
F-M.3UnsusTEndura04Blowergeneric | UnsusT | Endura04B | lower | generic | F-M.3 | Floor | HPCD ELEMENT M.3 SUSPENDED I-JOIST FLOOR 300x45 2 x R4.0 | a | 30.8654 | 7.2347 | 0.28338 | 9.2326 | -1.0508 | 1388.5646 | 178.0852 | 9.9304 | 75.3834 | -35.0543 | 524.1878 | 120.0166 | 6.5114 | 90.6757 | -18.4374 | 864.3768 | 58.0687 | 3.419 | -15.2923 | -16.6169 | F-M.3UnsusTEndura04Blowergeneric
117.0UnsusTEndura04Blowerpinkbatts | UnsusT | Endura04B | lower | pinkbatts | 117.0 | Floor | Open perimeter, bulk insulants with lining, 90/140 mm joists | 140 x 45 mm joists @ 600 mm centres, 19 mm CD ply flooring with slip tongues (no dwangs to joints), Pink® Batts® SnugFloor® R1.6 insulation | 16.7621 | 6.24 | 6.8296 | 9.2799 | -1.9292 | 831.3964 | 125.6333 | 84.3185 | 12.1364 | -56.3745 | 196.4204 | 77.2561 | 47.3624 | 57.8525 | -26.7809 | 634.9761 | 48.3772 | 36.9562 | -45.7161 | -29.5935 | 117.0UnsusTEndura04Blowerpinkbatts
117.1UnsusTEndura04Blowerpinkbatts | UnsusT | Endura04B | lower | pinkbatts | 117.1 | Floor | Open perimeter, bulk insulants with lining, 90/140 mm joists | 140 x 45 mm joists @ 400 mm centres, 19 mm CD ply flooring with slip tongues (no dwangs to joints), Pink® Batts® SnugFloor® R1.6 insulation | 17.3378 | 7.1443 | 6.8296 | 11.6047 | -2.3983 | 941.4027 | 137.7703 | 84.3185 | 7.4867 | -72.6184 | 202.3912 | 83.6089 | 47.3624 | 68.9282 | -34.5262 | 739.0115 | 54.1614 | 36.9562 | -61.4415 | -38.0923 | 117.1UnsusTEndura04Blowerpinkbatts
117.10UnsusTEndura04Blowerpinkbatts | UnsusT | Endura04B | lower | pinkbatts | 117.10 | Floor | Open perimeter, bulk insulants with lining, 90/140 mm joists | 140 x 45 mm joists @ 600 mm centres, 20 mm particle board flooring with slip tongues (no dwangs to joints), Pink® Batts® SnugFloor® R2.6 insulation | 21.0929 | 8.2225 | 6.8296 | 9.6427 | -1.9508 | 897.1546 | 131.974 | 84.3185 | 12.1591 | -56.9011 | 276.3076 | 85.7924 | 47.3624 | 57.8876 | -27.1181 | 620.847 | 46.1816 | 36.9562 | -45.7285 | -29.7831 | 117.10UnsusTEndura04Blowerpinkbatts
117.11UnsusTEndura04Blowerpinkbatts | UnsusT | Endura04B | lower | pinkbatts | 117.11 | Floor | Open perimeter, bulk insulants with lining, 90/140 mm joists | 140 x 45 mm joists @ 450 mm centres, 20 mm T&G flooring (to suit joists @ 450 mm centres), Pink® Batts® SnugFloor® R2.6 insulation | 15.9247 | 9.8766 | 6.8296 | 15.2718 | -4.0284 | 831.114 | 123.1475 | 84.3185 | -49.414 | -104.1403 | 141.488 | 84.9285 | 47.3624 | 62.2459 | -60.6738 | 689.626 | 38.2189 | 36.9562 | -111.6599 | -43.4664 | 117.11UnsusTEndura04Blowerpinkbatts
117.12UnsusTEndura04Blowerpinkbatts | UnsusT | Endura04B | lower | pinkbatts | 117.12 | Floor | Open perimeter, bulk insulants with lining, 90/140 mm joists | 90 x 45 mm joists @ 600 mm centres, 19 mm CD ply flooring with slip tongues (no dwangs to joints), Pink® Batts® SnugFloor® R2.6 insulation | 16.9008 | 5.7612 | 6.8296 | 7.8367 | -1.6689 | 773.6673 | 119.7533 | 84.3185 | 14.9245 | -47.0903 | 200.037 | 74.3595 | 47.3624 | 50.989 | -22.4536 | 573.6303 | 45.3938 | 36.9562 | -36.0645 | -24.6367 | 117.12UnsusTEndura04Blowerpinkbatts
117.13UnsusTEndura04Blowerpinkbatts | UnsusT | Endura04B | lower | pinkbatts | 117.13 | Floor | Open perimeter, bulk insulants with lining, 90/140 mm joists | 90 x 45 mm joists @ 400 mm centres, 19 mm CD ply flooring with slip tongues (no dwangs to joints), Pink® Batts® SnugFloor® R2.6 insulation | 17.3663 | 6.3581 | 6.8296 | 9.3208 | -1.9772 | 845.3437 | 127.7491 | 84.3185 | 11.8558 | -57.6978 | 205.1868 | 78.5819 | 47.3624 | 58.035 | -27.5365 | 640.1569 | 49.1672 | 36.9562 | -46.1791 | -30.1613 | 117.13UnsusTEndura04Blowerpinkbatts
117.14UnsusTEndura04Blowerpinkbatts | UnsusT | Endura04B | lower | pinkbatts | 117.14 | Floor | Open perimeter, bulk insulants with lining, 90/140 mm joists | 90 x 45 mm joists @ 600 mm centres, 20 mm particle board flooring with slip tongues (no dwangs to joints), Pink® Batts® SnugFloor® R2.6 insulation | 20.7597 | 7.6718 | 6.8296 | 8.1955 | -1.6669 | 827.6538 | 124.3089 | 84.3185 | 14.8482 | -47.0284 | 272.699 | 81.793 | 47.3624 | 50.9278 | -22.4295 | 554.9548 | 42.5159 | 36.9562 | -36.0796 | -24.5989 | 117.14UnsusTEndura04Blowerpinkbatts
117.15UnsusTEndura04Blowerpinkbatts | UnsusT | Endura04B | lower | pinkbatts | 117.15 | Floor | Open perimeter, bulk insulants with lining, 90/140 mm joists | 90 x 45 mm joists @ 450 mm centres, 20 mm T&G flooring (to suit joists @ 450 mm centres), Pink® Batts® SnugFloor® R2.6 insulation | 15.4624 | 9.1124 | 6.8296 | 13.2636 | -3.6346 | 734.6726 | 112.5112 | 84.3185 | -45.6826 | -90.4405 | 136.4806 | 79.3789 | 47.3624 | 52.5882 | -54.1678 | 598.192 | 33.1323 | 36.9562 | -98.2708 | -36.2727 | 117.15UnsusTEndura04Blowerpinkbatts
117.2UnsusTEndura04Blowerpinkbatts | UnsusT | Endura04B | lower | pinkbatts | 117.2 | Floor | Open perimeter, bulk insulants with lining, 90/140 mm joists | 140 x 45 mm joists @ 600 mm centres, 20 mm particle board flooring with slip tongues (no dwangs to joints), Pink® Batts® SnugFloor® R1.6 insulation | 20.621 | 8.1505 | 6.8296 | 9.6386 | -1.9272 | 885.3828 | 130.1889 | 84.3185 | 12.0601 | -56.3125 | 269.0823 | 84.6895 | 47.3624 | 57.7913 | -26.7568 | 616.3005 | 45.4994 | 36.9562 | -45.7312 | -29.5558 | 117.2UnsusTEndura04Blowerpinkbatts
117.3UnsusTEndura04Blowerpinkbatts | UnsusT | Endura04B | lower | pinkbatts | 117.3 | Floor | Open perimeter, bulk insulants with lining, 90/140 mm joists | 140 x 45 mm joists @ 450 mm centres, 20 mm T&G flooring (to suit joists @ 450 mm centres), Pink® Batts® SnugFloor® R1.6 insulation | 15.4261 | 9.8005 | 6.8296 | 15.2675 | -4.0035 | 818.6768 | 121.2615 | 84.3185 | -49.5186 | -103.5184 | 133.8543 | 83.7633 | 47.3624 | 62.1441 | -60.2922 | 684.8225 | 37.4981 | 36.9562 | -111.6627 | -43.2262 | 117.3UnsusTEndura04Blowerpinkbatts
117.4UnsusTEndura04Blowerpinkbatts | UnsusT | Endura04B | lower | pinkbatts | 117.4 | Floor | Open perimeter, bulk insulants with lining, 90/140 mm joists | 90 x 45 mm joists @ 600 mm centres, 19 mm CD ply flooring with slip tongues (no dwangs to joints), Pink® Batts® SnugFloor® R1.6 insulation | 16.429 | 5.6893 | 6.8296 | 7.8326 | -1.6453 | 761.8955 | 117.9682 | 84.3185 | 14.8255 | -46.5017 | 192.8117 | 73.2567 | 47.3624 | 50.8927 | -22.0923 | 569.0838 | 44.7116 | 36.9562 | -36.0672 | -24.4094 | 117.4UnsusTEndura04Blowerpinkbatts
117.5UnsusTEndura04Blowerpinkbatts | UnsusT | Endura04B | lower | pinkbatts | 117.5 | Floor | Open perimeter, bulk insulants with lining, 90/140 mm joists | 90 x 45 mm joists @ 400 mm centres, 19 mm CD ply flooring with slip tongues (no dwangs to joints), Pink® Batts® SnugFloor® R1.6 insulation | 16.811 | 6.2734 | 6.8296 | 9.316 | -1.9495 | 831.491 | 125.6485 | 84.3185 | 11.7394 | -57.0052 | 196.6843 | 77.2842 | 47.3624 | 57.9216 | -27.1114 | 634.8067 | 48.3643 | 36.9562 | -46.1822 | -29.8938 | 117.5UnsusTEndura04Blowerpinkbatts
117.6UnsusTEndura04Blowerpinkbatts | UnsusT | Endura04B | lower | pinkbatts | 117.6 | Floor | Open perimeter, bulk insulants with lining, 90/140 mm joists | 90 x 45 mm joists @ 600 mm centres, 20 mm particle board flooring with slip tongues (no dwangs to joints), Pink® Batts® SnugFloor® R1.6 insulation | 20.2879 | 7.5998 | 6.8296 | 8.1914 | -1.6434 | 815.882 | 122.5238 | 84.3185 | 14.7492 | -46.4398 | 265.4737 | 80.6902 | 47.3624 | 50.8314 | -22.0682 | 550.4082 | 41.8337 | 36.9562 | -36.0822 | -24.3716 | 117.6UnsusTEndura04Blowerpinkbatts
117.7UnsusTEndura04Blowerpinkbatts | UnsusT | Endura04B | lower | pinkbatts | 117.7 | Floor | Open perimeter, bulk insulants with lining, 90/140 mm joists | 90 x 45 mm joists @ 450 mm centres, 20 mm T&G flooring (to suit joists @ 450 mm centres), Pink® Batts® SnugFloor® R1.6 insulation | 14.9639 | 9.0364 | 6.8296 | 13.2593 | -3.6096 | 722.2354 | 110.6252 | 84.3185 | -45.7871 | -89.8187 | 128.8469 | 78.2137 | 47.3624 | 52.4864 | -53.7861 | 593.3885 | 32.4115 | 36.9562 | -98.2735 | -36.0325 | 117.7UnsusTEndura04Blowerpinkbatts
117.8UnsusTEndura04Blowerpinkbatts | UnsusT | Endura04B | lower | pinkbatts | 117.8 | Floor | Open perimeter, bulk insulants with lining, 90/140 mm joists | 140 x 45 mm joists @ 600 mm centres, 19 mm CD ply flooring with slip tongues (no dwangs to joints), Pink® Batts® SnugFloor® R2.6 insulation | 17.2339 | 6.3119 | 6.8296 | 9.2839 | -1.9528 | 843.1682 | 127.4184 | 84.3185 | 12.2354 | -56.9631 | 203.6456 | 78.3589 | 47.3624 | 57.9489 | -27.1422 | 639.5226 | 49.0595 | 36.9562 | -45.7135 | -29.8209 | 117.8UnsusTEndura04Blowerpinkbatts
117.9UnsusTEndura04Blowerpinkbatts | UnsusT | Endura04B | lower | pinkbatts | 117.9 | Floor | Open perimeter, bulk insulants with lining, 90/140 mm joists | 140 x 45 mm joists @ 400 mm centres, 19 mm CD ply flooring with slip tongues (no dwangs to joints), Pink® Batts® SnugFloor® R2.6 insulation | 17.8931 | 7.229 | 6.8296 | 11.6095 | -2.4261 | 955.2554 | 139.8709 | 84.3185 | 7.6032 | -73.3111 | 210.8937 | 84.9067 | 47.3624 | 69.0416 | -34.9513 | 744.3617 | 54.9642 | 36.9562 | -61.4384 | -38.3598 | 117.9UnsusTEndura04Blowerpinkbatts
118.0UnsusTEndura04Blowerpinkbatts | UnsusT | Endura04B | lower | pinkbatts | 118.0 | Floor | Open perimeter, bulk insulants with lining, 190/290 mm joists | 290 x 45 mm joists @ 600 mm centres, 19 mm CD ply flooring with slip tongues (no dwangs to joints), Pink® Batts® SnugFloor® R1.6 insulation | 17.7614 | 7.8921 | 6.8296 | 13.6215 | -2.7806 | 1039.8991 | 148.6285 | 84.3185 | 4.0691 | -85.9928 | 207.2463 | 89.2541 | 47.3624 | 78.7321 | -40.8468 | 832.6528 | 59.3743 | 36.9562 | -74.6629 | -45.1461 | 118.0UnsusTEndura04Blowerpinkbatts
118.1UnsusTEndura04Blowerpinkbatts | UnsusT | Endura04B | lower | pinkbatts | 118.1 | Floor | Open perimeter, bulk insulants with lining, 190/290 mm joists | 290 x 45 mm joists @ 400 mm centres, 19 mm CD ply flooring with slip tongues (no dwangs to joints), Pink® Batts® SnugFloor® R1.6 insulation | 18.9182 | 9.757 | 6.8296 | 18.4707 | -3.7449 | 1271.1376 | 174.1358 | 84.3185 | -5.2712 | -119.4581 | 219.5117 | 102.5832 | 47.3624 | 101.948 | -56.7704 | 1051.6259 | 71.5526 | 36.9562 | -107.2192 | -62.6877 | 118.1UnsusTEndura04Blowerpinkbatts
118.10UnsusTEndura04Blowerpinkbatts | UnsusT | Endura04B | lower | pinkbatts | 118.10 | Floor | Open perimeter, bulk insulants with lining, 190/290 mm joists | 290 x 45 mm joists @ 600 mm centres, 20 mm particle board flooring with slip tongues (no dwangs to joints), Pink® Batts® SnugFloor® R2.6 insulation | 22.0922 | 9.8746 | 6.8296 | 13.9843 | -2.8022 | 1105.6573 | 154.9691 | 84.3185 | 4.0918 | -86.5195 | 287.1335 | 97.7905 | 47.3624 | 78.7672 | -41.1839 | 818.5238 | 57.1787 | 36.9562 | -74.6754 | -45.3356 | 118.10UnsusTEndura04Blowerpinkbatts
118.11UnsusTEndura04Blowerpinkbatts | UnsusT | Endura04B | lower | pinkbatts | 118.11 | Floor | Open perimeter, bulk insulants with lining, 190/290 mm joists | 290 x 45 mm joists @ 450 mm centres, 20 mm T&G flooring (to suit joists @ 450 mm centres), Pink® Batts® SnugFloor® R2.6 insulation | 17.3114 | 12.1691 | 6.8296 | 21.2964 | -5.2099 | 1120.4382 | 155.0562 | 84.3185 | -60.6084 | -145.2395 | 156.5103 | 101.5774 | 47.3624 | 91.2189 | -80.192 | 963.9279 | 53.4788 | 36.9562 | -151.8273 | -65.0475 | 118.11UnsusTEndura04Blowerpinkbatts
118.12UnsusTEndura04Blowerpinkbatts | UnsusT | Endura04B | lower | pinkbatts | 118.12 | Floor | Open perimeter, bulk insulants with lining, 190/290 mm joists | 190 x 45 mm joists @ 600 mm centres, 19 mm CD ply flooring with slip tongues (no dwangs to joints), Pink® Batts® SnugFloor® R2.6 insulation | 17.5671 | 6.8626 | 6.8296 | 10.7312 | -2.2366 | 912.6691 | 135.0834 | 84.3185 | 9.5463 | -66.8359 | 207.2543 | 82.3583 | 47.3624 | 64.9087 | -31.8308 | 705.4148 | 52.7252 | 36.9562 | -55.3624 | -35.005 | 118.12UnsusTEndura04Blowerpinkbatts
118.13UnsusTEndura04Blowerpinkbatts | UnsusT | Endura04B | lower | pinkbatts | 118.13 | Floor | Open perimeter, bulk insulants with lining, 190/290 mm joists | 190 x 45 mm joists @ 400 mm centres, 19 mm CD ply flooring with slip tongues (no dwangs to joints), Pink® Batts® SnugFloor® R2.6 insulation | 18.4199 | 8.0999 | 6.8296 | 13.8982 | -2.8749 | 1065.167 | 151.9928 | 84.3185 | 3.3506 | -88.9243 | 216.6005 | 91.2315 | 47.3624 | 80.0481 | -42.366 | 848.5665 | 60.7613 | 36.9562 | -76.6976 | -46.5582 | 118.13UnsusTEndura04Blowerpinkbatts
118.14UnsusTEndura04Blowerpinkbatts | UnsusT | Endura04B | lower | pinkbatts | 118.14 | Floor | Open perimeter, bulk insulants with lining, 190/290 mm joists | 190 x 45 mm joists @ 600 mm centres, 20 mm particle board flooring with slip tongues (no dwangs to joints), Pink® Batts® SnugFloor® R2.6 insulation | 21.426 | 8.7732 | 6.8296 | 11.0899 | -2.2346 | 966.6555 | 139.639 | 84.3185 | 9.47 | -66.7739 | 279.9163 | 89.7917 | 47.3624 | 64.8475 | -31.8067 | 686.7393 | 49.8473 | 36.9562 | -55.3775 | -34.9673 | 118.14UnsusTEndura04Blowerpinkbatts
118.15UnsusTEndura04Blowerpinkbatts | UnsusT | Endura04B | lower | pinkbatts | 118.15 | Floor | Open perimeter, bulk insulants with lining, 190/290 mm joists | 190 x 45 mm joists @ 450 mm centres, 20 mm T&G flooring (to suit joists @ 450 mm centres), Pink® Batts® SnugFloor® R2.6 insulation | 16.3869 | 10.6407 | 6.8296 | 17.28 | -4.4222 | 927.5554 | 133.7837 | 84.3185 | -53.1455 | -117.84 | 146.4955 | 90.4781 | 47.3624 | 71.9035 | -67.1799 | 781.06 | 43.3056 | 36.9562 | -125.049 | -50.6601 | 118.15UnsusTEndura04Blowerpinkbatts
118.2UnsusTEndura04Blowerpinkbatts | UnsusT | Endura04B | lower | pinkbatts | 118.2 | Floor | Open perimeter, bulk insulants with lining, 190/290 mm joists | 290 x 45 mm joists @ 600 mm centres, 20 mm particle board flooring with slip tongues (no dwangs to joints), Pink® Batts® SnugFloor® R1.6 insulation | 21.6203 | 9.8027 | 6.8296 | 13.9802 | -2.7786 | 1093.8855 | 153.184 | 84.3185 | 3.9928 | -85.9309 | 279.9082 | 96.6876 | 47.3624 | 78.6708 | -40.8226 | 813.9773 | 56.4964 | 36.9562 | -74.678 | -45.1083 | 118.2UnsusTEndura04Blowerpinkbatts
118.3UnsusTEndura04Blowerpinkbatts | UnsusT | Endura04B | lower | pinkbatts | 118.3 | Floor | Open perimeter, bulk insulants with lining, 190/290 mm joists | 290 x 45 mm joists @ 450 mm centres, 20 mm T&G flooring (to suit joists @ 450 mm centres), Pink® Batts® SnugFloor® R1.6 insulation | 16.8128 | 12.093 | 6.8296 | 21.2921 | -5.185 | 1108.001 | 153.1702 | 84.3185 | -60.713 | -144.6176 | 148.8766 | 100.4122 | 47.3624 | 91.1171 | -79.8103 | 959.1244 | 52.758 | 36.9562 | -151.8301 | -64.8074 | 118.3UnsusTEndura04Blowerpinkbatts
118.4UnsusTEndura04Blowerpinkbatts | UnsusT | Endura04B | lower | pinkbatts | 118.4 | Floor | Open perimeter, bulk insulants with lining, 190/290 mm joists | 190 x 45 mm joists @ 600 mm centres, 19 mm CD ply flooring with slip tongues (no dwangs to joints), Pink® Batts® SnugFloor® R1.6 insulation | 17.0952 | 6.7907 | 6.8296 | 10.7271 | -2.213 | 900.8973 | 133.2983 | 84.3185 | 9.4473 | -66.2473 | 200.029 | 81.2554 | 47.3624 | 64.8124 | -31.4696 | 700.8683 | 52.0429 | 36.9562 | -55.3651 | -34.7777 | 118.4UnsusTEndura04Blowerpinkbatts
118.5UnsusTEndura04Blowerpinkbatts | UnsusT | Endura04B | lower | pinkbatts | 118.5 | Floor | Open perimeter, bulk insulants with lining, 190/290 mm joists | 190 x 45 mm joists @ 400 mm centres, 19 mm CD ply flooring with slip tongues (no dwangs to joints), Pink® Batts® SnugFloor® R1.6 insulation | 17.8646 | 8.0152 | 6.8296 | 13.8933 | -2.8472 | 1051.3143 | 149.8921 | 84.3185 | 3.2341 | -88.2316 | 208.098 | 89.9337 | 47.3624 | 79.9348 | -41.9409 | 843.2163 | 59.9585 | 36.9562 | -76.7007 | -46.2907 | 118.5UnsusTEndura04Blowerpinkbatts
118.6UnsusTEndura04Blowerpinkbatts | UnsusT | Endura04B | lower | pinkbatts | 118.6 | Floor | Open perimeter, bulk insulants with lining, 190/290 mm joists | 190 x 45 mm joists @ 600 mm centres, 20 mm particle board flooring with slip tongues (no dwangs to joints), Pink® Batts® SnugFloor® R1.6 insulation | 20.9541 | 8.7012 | 6.8296 | 11.0858 | -2.211 | 954.8837 | 137.8539 | 84.3185 | 9.371 | -66.1853 | 272.691 | 88.6889 | 47.3624 | 64.7511 | -31.4454 | 682.1928 | 49.1651 | 36.9562 | -55.3801 | -34.7399 | 118.6UnsusTEndura04Blowerpinkbatts
118.7UnsusTEndura04Blowerpinkbatts | UnsusT | Endura04B | lower | pinkbatts | 118.7 | Floor | Open perimeter, bulk insulants with lining, 190/290 mm joists | 190 x 45 mm joists @ 450 mm centres, 20 mm T&G flooring (to suit joists @ 450 mm centres), Pink® Batts® SnugFloor® R1.6 insulation | 15.8884 | 10.5647 | 6.8296 | 17.2757 | -4.3973 | 915.1182 | 131.8977 | 84.3185 | -53.2501 | -117.2182 | 138.8618 | 89.313 | 47.3624 | 71.8018 | -66.7982 | 776.2565 | 42.5847 | 36.9562 | -125.0518 | -50.42 | 118.7UnsusTEndura04Blowerpinkbatts
118.8UnsusTEndura04Blowerpinkbatts | UnsusT | Endura04B | lower | pinkbatts | 118.8 | Floor | Open perimeter, bulk insulants with lining, 190/290 mm joists | 290 x 45 mm joists @ 600 mm centres, 19 mm CD ply flooring with slip tongues (no dwangs to joints), Pink® Batts® SnugFloor® R2.6 insulation | 18.2333 | 7.964 | 6.8296 | 13.6256 | -2.8042 | 1051.6709 | 150.4135 | 84.3185 | 4.1681 | -86.5814 | 214.4715 | 90.357 | 47.3624 | 78.8284 | -41.208 | 837.1994 | 60.0566 | 36.9562 | -74.6603 | -45.3734 | 118.8UnsusTEndura04Blowerpinkbatts
118.9UnsusTEndura04Blowerpinkbatts | UnsusT | Endura04B | lower | pinkbatts | 118.9 | Floor | Open perimeter, bulk insulants with lining, 190/290 mm joists | 290 x 45 mm joists @ 400 mm centres, 19 mm CD ply flooring with slip tongues (no dwangs to joints), Pink® Batts® SnugFloor® R2.6 insulation | 19.4735 | 9.8417 | 6.8296 | 18.4755 | -3.7726 | 1284.9903 | 176.2365 | 84.3185 | -5.1547 | -120.1507 | 228.0142 | 103.881 | 47.3624 | 102.0613 | -57.1956 | 1056.9761 | 72.3555 | 36.9562 | -107.2161 | -62.9552 | 118.9UnsusTEndura04Blowerpinkbatts
119.0UnsusTEndura04Blowerpinkbatts | UnsusT | Endura04B | lower | pinkbatts | 119.0 | Floor | Closed perimeter, bulk insulants without lining, 90/140 mm joists | 140 x 45 mm joists @ 600 mm centres, 19 mm CD slip tongue ply flooring (no dwangs), Pink® Batts® SnugFloor® R1.6 insulation, A/P ratio 4.0 | 14.4366 | 5.3104 | 2.4364 | 10.4162 | -1.8899 | 859.8152 | 113.963 | 30.0199 | 8.7006 | -61.2774 | 189.4167 | 66.1317 | 16.7346 | 62.5103 | -29.1481 | 670.3986 | 47.8313 | 13.2853 | -53.8097 | -32.1293 | 119.0UnsusTEndura04Blowerpinkbatts
119.1UnsusTEndura04Blowerpinkbatts | UnsusT | Endura04B | lower | pinkbatts | 119.1 | Floor | Closed perimeter, bulk insulants without lining, 90/140 mm joists | 140 x 45 mm joists @ 400 mm centres, 19 mm CD slip tongue ply flooring (no dwangs), Pink® Batts® SnugFloor® R1.6 insulation, A/P ratio 4.0 | 15.0093 | 6.2141 | 2.4364 | 12.7409 | -2.3591 | 969.7966 | 126.0905 | 30.0199 | 4.0486 | -77.5213 | 195.3685 | 72.4756 | 16.7346 | 73.5838 | -36.8933 | 774.4281 | 53.6149 | 13.2853 | -69.5352 | -40.628 | 119.1UnsusTEndura04Blowerpinkbatts
119.10UnsusTEndura04Blowerpinkbatts | UnsusT | Endura04B | lower | pinkbatts | 119.10 | Floor | Closed perimeter, bulk insulants without lining, 90/140 mm joists | 140 x 45 mm joists @ 600 mm centres, 20 mm slip tongue particle board flooring (no dwangs), Pink® Batts® SnugFloor® R2.6 insulation, A/P ratio 4.0 | 18.7673 | 7.293 | 2.4364 | 10.779 | -1.9115 | 925.5735 | 120.3037 | 30.0199 | 8.7233 | -61.804 | 269.3039 | 74.668 | 16.7346 | 62.5454 | -29.4852 | 656.2695 | 45.6356 | 13.2853 | -53.8221 | -32.3189 | 119.10UnsusTEndura04Blowerpinkbatts
119.11UnsusTEndura04Blowerpinkbatts | UnsusT | Endura04B | lower | pinkbatts | 119.11 | Floor | Closed perimeter, bulk insulants without lining, 90/140 mm joists | 140 x 45 mm joists @ 450 mm centres, 20 mm T&G flooring (to suit joists @ 450 mm centres), Pink® Batts® SnugFloor® R2.6 insulation, A/P ratio 4.0 | 13.5962 | 8.9463 | 2.4364 | 16.408 | -3.9891 | 859.5079 | 111.4677 | 30.0199 | -52.8521 | -109.0431 | 134.4653 | 73.7952 | 16.7346 | 66.9015 | -63.0409 | 725.0426 | 37.6725 | 13.2853 | -119.7536 | -46.0022 | 119.11UnsusTEndura04Blowerpinkbatts
119.12UnsusTEndura04Blowerpinkbatts | UnsusT | Endura04B | lower | pinkbatts | 119.12 | Floor | Closed perimeter, bulk insulants without lining, 90/140 mm joists | 90 x 45 mm joists @ 600 mm centres, 19 mm CD slip tongue ply flooring (no dwangs), Pink® Batts® SnugFloor® R2.6 insulation, A/P ratio 4.0 | 14.5753 | 4.8317 | 2.4364 | 8.9731 | -1.6297 | 802.0861 | 108.083 | 30.0199 | 11.4887 | -51.9932 | 193.0333 | 63.2352 | 16.7346 | 55.6468 | -24.8207 | 609.0528 | 44.8478 | 13.2853 | -44.1581 | -27.1725 | 119.12UnsusTEndura04Blowerpinkbatts
119.13UnsusTEndura04Blowerpinkbatts | UnsusT | Endura04B | lower | pinkbatts | 119.13 | Floor | Closed perimeter, bulk insulants without lining, 90/140 mm joists | 90 x 45 mm joists @ 400 mm centres, 19 mm CD slip tongue ply flooring (no dwangs), Pink® Batts® SnugFloor® R2.6 insulation, A/P ratio 4.0 | 15.0378 | 5.4279 | 2.4364 | 10.457 | -1.938 | 873.7377 | 116.0693 | 30.0199 | 8.4177 | -62.6007 | 198.1642 | 67.4486 | 16.7346 | 62.6906 | -29.9036 | 675.5735 | 48.6207 | 13.2853 | -54.2728 | -32.6971 | 119.13UnsusTEndura04Blowerpinkbatts
119.14UnsusTEndura04Blowerpinkbatts | UnsusT | Endura04B | lower | pinkbatts | 119.14 | Floor | Closed perimeter, bulk insulants without lining, 90/140 mm joists | 90 x 45 mm joists @ 600 mm centres, 20 mm slip tongue particle board flooring (no dwangs), Pink® Batts® SnugFloor® R2.6 insulation, A/P ratio 4.0 | 18.4342 | 6.7423 | 2.4364 | 9.3318 | -1.6277 | 856.0726 | 112.6386 | 30.0199 | 11.4123 | -51.9312 | 265.6953 | 70.6687 | 16.7346 | 55.5855 | -24.7966 | 590.3773 | 41.9699 | 13.2853 | -44.1732 | -27.1347 | 119.14UnsusTEndura04Blowerpinkbatts
119.15UnsusTEndura04Blowerpinkbatts | UnsusT | Endura04B | lower | pinkbatts | 119.15 | Floor | Closed perimeter, bulk insulants without lining, 90/140 mm joists | 90 x 45 mm joists @ 450 mm centres, 20 mm T&G flooring (to suit joists @ 450 mm centres), Pink® Batts® SnugFloor® R2.6 insulation, A/P ratio 4.0 | 13.1339 | 8.1822 | 2.4364 | 14.3998 | -3.5953 | 763.0666 | 100.8315 | 30.0199 | -49.1207 | -95.3434 | 129.4579 | 68.2456 | 16.7346 | 57.2438 | -56.5349 | 633.6086 | 32.5859 | 13.2853 | -106.3645 | -38.8085 | 119.15UnsusTEndura04Blowerpinkbatts
119.16UnsusTEndura04Blowerpinkbatts | UnsusT | Endura04B | lower | pinkbatts | 119.16 | Floor | Closed perimeter, bulk insulants without lining, 90/140 mm joists | 140 x 45 mm joists @ 600 mm centres, 19 mm CD slip tongue ply flooring (no dwangs), Pink® Batts® SnugFloor® R1.6 insulation, A/P ratio 2.5 | 15.7663 | 6.0594 | 3.8982 | 11.1755 | -2.1245 | 909.4237 | 123.9281 | 48.0319 | 7.8155 | -67.3526 | 198.9893 | 73.0275 | 26.7754 | 66.4674 | -32.0091 | 710.4344 | 50.9007 | 21.2565 | -58.652 | -35.3435 | 119.16UnsusTEndura04Blowerpinkbatts
119.17UnsusTEndura04Blowerpinkbatts | UnsusT | Endura04B | lower | pinkbatts | 119.17 | Floor | Closed perimeter, bulk insulants without lining, 90/140 mm joists | 140 x 45 mm joists @ 400 mm centres, 19 mm CD slip tongue ply flooring (no dwangs), Pink® Batts® SnugFloor® R1.6 insulation, A/P ratio 2.5 | 16.3391 | 6.9631 | 3.8982 | 13.5001 | -2.5936 | 1019.4051 | 136.0557 | 48.0319 | 3.1635 | -83.5965 | 204.9411 | 79.3713 | 26.7754 | 77.5409 | -39.7543 | 814.4639 | 56.6843 | 21.2565 | -74.3775 | -43.8422 | 119.17UnsusTEndura04Blowerpinkbatts
119.18UnsusTEndura04Blowerpinkbatts | UnsusT | Endura04B | lower | pinkbatts | 119.18 | Floor | Closed perimeter, bulk insulants without lining, 90/140 mm joists | 140 x 45 mm joists @ 600 mm centres, 20 mm slip tongue particle board flooring (no dwangs), Pink® Batts® SnugFloor® R1.6 insulation, A/P ratio 2.5 | 19.6252 | 7.97 | 3.8982 | 11.5342 | -2.1225 | 963.4102 | 128.4837 | 48.0319 | 7.7392 | -67.2906 | 271.6513 | 80.4609 | 26.7754 | 66.4062 | -31.985 | 691.7589 | 48.0228 | 21.2565 | -58.667 | -35.3057 | 119.18UnsusTEndura04Blowerpinkbatts
119.19UnsusTEndura04Blowerpinkbatts | UnsusT | Endura04B | lower | pinkbatts | 119.19 | Floor | Closed perimeter, bulk insulants without lining, 90/140 mm joists | 140 x 45 mm joists @ 450 mm centres, 20 mm T&G flooring (to suit joists @ 450 mm centres), Pink® Batts® SnugFloor® R1.6 insulation, A/P ratio 2.5 | 14.4274 | 9.6193 | 3.8982 | 17.163 | -4.1988 | 896.6792 | 119.5468 | 48.0319 | -53.8418 | -114.4965 | 136.4043 | 79.5258 | 26.7754 | 70.7568 | -65.5203 | 760.275 | 40.0211 | 21.2565 | -124.5987 | -48.9762 | 119.19UnsusTEndura04Blowerpinkbatts
119.2UnsusTEndura04Blowerpinkbatts | UnsusT | Endura04B | lower | pinkbatts | 119.2 | Floor | Closed perimeter, bulk insulants without lining, 90/140 mm joists | 140 x 45 mm joists @ 600 mm centres, 20 mm slip tongue particle board flooring (no dwangs), Pink® Batts® SnugFloor® R1.6 insulation, A/P ratio 4.0 | 18.2955 | 7.221 | 2.4364 | 10.7749 | -1.8879 | 913.8017 | 118.5186 | 30.0199 | 8.6243 | -61.2154 | 262.0786 | 73.5652 | 16.7346 | 62.449 | -29.1239 | 651.723 | 44.9534 | 13.2853 | -53.8248 | -32.0915 | 119.2UnsusTEndura04Blowerpinkbatts
119.20UnsusTEndura04Blowerpinkbatts | UnsusT | Endura04B | lower | pinkbatts | 119.20 | Floor | Closed perimeter, bulk insulants without lining, 90/140 mm joists | 90 x 45 mm joists @ 600 mm centres, 19 mm CD slip tongue ply flooring (no dwangs), Pink® Batts® SnugFloor® R1.6 insulation, A/P ratio 2.5 | 15.4332 | 5.5087 | 3.8982 | 9.7283 | -1.8407 | 839.9228 | 116.2631 | 48.0319 | 10.5046 | -57.4798 | 195.3807 | 69.0281 | 26.7754 | 59.5076 | -27.3205 | 644.5422 | 47.235 | 21.2565 | -49.003 | -30.1593 | 119.20UnsusTEndura04Blowerpinkbatts
119.21UnsusTEndura04Blowerpinkbatts | UnsusT | Endura04B | lower | pinkbatts | 119.21 | Floor | Closed perimeter, bulk insulants without lining, 90/140 mm joists | 90 x 45 mm joists @ 400 mm centres, 19 mm CD slip tongue ply flooring (no dwangs), Pink® Batts® SnugFloor® R1.6 insulation, A/P ratio 2.5 | 15.8123 | 6.0922 | 3.8982 | 11.2115 | -2.1448 | 909.4934 | 123.9338 | 48.0319 | 7.4161 | -67.9833 | 199.2343 | 73.0466 | 26.7754 | 66.5344 | -32.3396 | 710.2591 | 50.8873 | 21.2565 | -59.1182 | -35.6437 | 119.21UnsusTEndura04Blowerpinkbatts
119.22UnsusTEndura04Blowerpinkbatts | UnsusT | Endura04B | lower | pinkbatts | 119.22 | Floor | Closed perimeter, bulk insulants without lining, 90/140 mm joists | 90 x 45 mm joists @ 600 mm centres, 20 mm slip tongue particle board flooring (no dwangs), Pink® Batts® SnugFloor® R1.6 insulation, A/P ratio 2.5 | 19.2921 | 7.4193 | 3.8982 | 10.087 | -1.8387 | 893.9093 | 120.8187 | 48.0319 | 10.4283 | -57.4179 | 268.0427 | 76.4616 | 26.7754 | 59.4463 | -27.2964 | 625.8666 | 44.3571 | 21.2565 | -49.0181 | -30.1215 | 119.22UnsusTEndura04Blowerpinkbatts
119.23UnsusTEndura04Blowerpinkbatts | UnsusT | Endura04B | lower | pinkbatts | 119.23 | Floor | Closed perimeter, bulk insulants without lining, 90/140 mm joists | 90 x 45 mm joists @ 450 mm centres, 20 mm T&G flooring (to suit joists @ 450 mm centres), Pink® Batts® SnugFloor® R1.6 insulation, A/P ratio 2.5 | 13.9651 | 8.8551 | 3.8982 | 15.1548 | -3.8049 | 800.2378 | 108.9106 | 48.0319 | -50.1104 | -100.7967 | 131.3969 | 73.9761 | 26.7754 | 61.0992 | -59.0143 | 668.841 | 34.9345 | 21.2565 | -111.2095 | -41.7825 | 119.23UnsusTEndura04Blowerpinkbatts
119.24UnsusTEndura04Blowerpinkbatts | UnsusT | Endura04B | lower | pinkbatts | 119.24 | Floor | Closed perimeter, bulk insulants without lining, 90/140 mm joists | 140 x 45 mm joists @ 600 mm centres, 19 mm CD slip tongue ply flooring (no dwangs), Pink® Batts® SnugFloor® R2.6 insulation, A/P ratio 2.5 | 16.2382 | 6.1314 | 3.8982 | 11.1796 | -2.1481 | 921.1955 | 125.7132 | 48.0319 | 7.9145 | -67.9412 | 206.2146 | 74.1303 | 26.7754 | 66.5638 | -32.3704 | 714.9809 | 51.5829 | 21.2565 | -58.6493 | -35.5708 | 119.24UnsusTEndura04Blowerpinkbatts
119.25UnsusTEndura04Blowerpinkbatts | UnsusT | Endura04B | lower | pinkbatts | 119.25 | Floor | Closed perimeter, bulk insulants without lining, 90/140 mm joists | 140 x 45 mm joists @ 400 mm centres, 19 mm CD slip tongue ply flooring (no dwangs), Pink® Batts® SnugFloor® R2.6 insulation, A/P ratio 2.5 | 16.8943 | 7.0478 | 3.8982 | 13.505 | -2.6214 | 1033.2578 | 138.1563 | 48.0319 | 3.28 | -84.2891 | 213.4436 | 80.6691 | 26.7754 | 77.6543 | -40.1795 | 819.8142 | 57.4872 | 21.2565 | -74.3743 | -44.1097 | 119.25UnsusTEndura04Blowerpinkbatts
119.26UnsusTEndura04Blowerpinkbatts | UnsusT | Endura04B | lower | pinkbatts | 119.26 | Floor | Closed perimeter, bulk insulants without lining, 90/140 mm joists | 140 x 45 mm joists @ 600 mm centres, 20 mm slip tongue particle board flooring (no dwangs), Pink® Batts® SnugFloor® R2.6 insulation, A/P ratio 2.5 | 20.0971 | 8.042 | 3.8982 | 11.5383 | -2.1461 | 975.1819 | 130.2688 | 48.0319 | 7.8381 | -67.8792 | 278.8766 | 81.5638 | 26.7754 | 66.5025 | -32.3462 | 696.3054 | 48.705 | 21.2565 | -58.6644 | -35.533 | 119.26UnsusTEndura04Blowerpinkbatts
119.27UnsusTEndura04Blowerpinkbatts | UnsusT | Endura04B | lower | pinkbatts | 119.27 | Floor | Closed perimeter, bulk insulants without lining, 90/140 mm joists | 140 x 45 mm joists @ 450 mm centres, 20 mm T&G flooring (to suit joists @ 450 mm centres), Pink® Batts® SnugFloor® R2.6 insulation, A/P ratio 2.5 | 14.9259 | 9.6953 | 3.8982 | 17.1673 | -4.2237 | 909.1164 | 121.4328 | 48.0319 | -53.7372 | -115.1184 | 144.038 | 80.6909 | 26.7754 | 70.8586 | -65.902 | 765.0785 | 40.7419 | 21.2565 | -124.5959 | -49.2163 | 119.27UnsusTEndura04Blowerpinkbatts
119.28UnsusTEndura04Blowerpinkbatts | UnsusT | Endura04B | lower | pinkbatts | 119.28 | Floor | Closed perimeter, bulk insulants without lining, 90/140 mm joists | 90 x 45 mm joists @ 600 mm centres, 19 mm CD slip tongue ply flooring (no dwangs), Pink® Batts® SnugFloor® R2.6 insulation, A/P ratio 2.5 | 15.9051 | 5.5807 | 3.8982 | 9.7323 | -1.8643 | 851.6946 | 118.0482 | 48.0319 | 10.6035 | -58.0684 | 202.606 | 70.1309 | 26.7754 | 59.6039 | -27.6818 | 649.0887 | 47.9172 | 21.2565 | -49.0004 | -30.3866 | 119.28UnsusTEndura04Blowerpinkbatts
119.29UnsusTEndura04Blowerpinkbatts | UnsusT | Endura04B | lower | pinkbatts | 119.29 | Floor | Closed perimeter, bulk insulants without lining, 90/140 mm joists | 90 x 45 mm joists @ 400 mm centres, 19 mm CD slip tongue ply flooring (no dwangs), Pink® Batts® SnugFloor® R2.6 insulation, A/P ratio 2.5 | 16.3675 | 6.1769 | 3.8982 | 11.2163 | -2.1725 | 923.3462 | 126.0345 | 48.0319 | 7.5326 | -68.6759 | 207.7368 | 74.3444 | 26.7754 | 66.6477 | -32.7647 | 715.6094 | 51.6901 | 21.2565 | -59.1151 | -35.9112 | 119.29UnsusTEndura04Blowerpinkbatts
119.3UnsusTEndura04Blowerpinkbatts | UnsusT | Endura04B | lower | pinkbatts | 119.3 | Floor | Closed perimeter, bulk insulants without lining, 90/140 mm joists | 140 x 45 mm joists @ 450 mm centres, 20 mm T&G flooring (to suit joists @ 450 mm centres), Pink® Batts® SnugFloor® R1.6 insulation, A/P ratio 4.0 | 13.0976 | 8.8703 | 2.4364 | 16.4037 | -3.9642 | 847.0707 | 109.5817 | 30.0199 | -52.9567 | -108.4213 | 126.8317 | 72.63 | 16.7346 | 66.7997 | -62.6593 | 720.2391 | 36.9517 | 13.2853 | -119.7564 | -45.762 | 119.3UnsusTEndura04Blowerpinkbatts
119.30UnsusTEndura04Blowerpinkbatts | UnsusT | Endura04B | lower | pinkbatts | 119.30 | Floor | Closed perimeter, bulk insulants without lining, 90/140 mm joists | 90 x 45 mm joists @ 600 mm centres, 20 mm slip tongue particle board flooring (no dwangs), Pink® Batts® SnugFloor® R2.6 insulation, A/P ratio 2.5 | 19.764 | 7.4913 | 3.8982 | 10.0911 | -1.8623 | 905.6811 | 122.6038 | 48.0319 | 10.5272 | -58.0064 | 275.2679 | 77.5644 | 26.7754 | 59.5427 | -27.6576 | 630.4131 | 45.0394 | 21.2565 | -49.0154 | -30.3488 | 119.30UnsusTEndura04Blowerpinkbatts
119.31UnsusTEndura04Blowerpinkbatts | UnsusT | Endura04B | lower | pinkbatts | 119.31 | Floor | Closed perimeter, bulk insulants without lining, 90/140 mm joists | 90 x 45 mm joists @ 450 mm centres, 20 mm T&G flooring (to suit joists @ 450 mm centres), Pink® Batts® SnugFloor® R2.6 insulation, A/P ratio 2.5 | 14.4637 | 8.9311 | 3.8982 | 15.1591 | -3.8299 | 812.6751 | 110.7966 | 48.0319 | -50.0058 | -101.4186 | 139.0305 | 75.1413 | 26.7754 | 61.2009 | -59.396 | 673.6445 | 35.6553 | 21.2565 | -111.2067 | -42.0226 | 119.31UnsusTEndura04Blowerpinkbatts
119.4UnsusTEndura04Blowerpinkbatts | UnsusT | Endura04B | lower | pinkbatts | 119.4 | Floor | Closed perimeter, bulk insulants without lining, 90/140 mm joists | 90 x 45 mm joists @ 600 mm centres, 19 mm CD slip tongue ply flooring (no dwangs), Pink® Batts® SnugFloor® R1.6 insulation, A/P ratio 4.0 | 14.1035 | 4.7597 | 2.4364 | 8.969 | -1.6061 | 790.3143 | 106.2979 | 30.0199 | 11.3897 | -51.4046 | 185.808 | 62.1324 | 16.7346 | 55.5504 | -24.4594 | 604.5063 | 44.1656 | 13.2853 | -44.1608 | -26.9451 | 119.4UnsusTEndura04Blowerpinkbatts
119.5UnsusTEndura04Blowerpinkbatts | UnsusT | Endura04B | lower | pinkbatts | 119.5 | Floor | Closed perimeter, bulk insulants without lining, 90/140 mm joists | 90 x 45 mm joists @ 400 mm centres, 19 mm CD slip tongue ply flooring (no dwangs), Pink® Batts® SnugFloor® R1.6 insulation, A/P ratio 4.0 | 14.4825 | 5.3432 | 2.4364 | 10.4522 | -1.9102 | 859.8849 | 113.9687 | 30.0199 | 8.3012 | -61.9081 | 189.6617 | 66.1508 | 16.7346 | 62.5772 | -29.4785 | 670.2233 | 47.8179 | 13.2853 | -54.276 | -32.4296 | 119.5UnsusTEndura04Blowerpinkbatts
119.6UnsusTEndura04Blowerpinkbatts | UnsusT | Endura04B | lower | pinkbatts | 119.6 | Floor | Closed perimeter, bulk insulants without lining, 90/140 mm joists | 90 x 45 mm joists @ 600 mm centres, 20 mm slip tongue particle board flooring (no dwangs), Pink® Batts® SnugFloor® R1.6 insulation, A/P ratio 4.0 | 17.9624 | 6.6703 | 2.4364 | 9.3277 | -1.6041 | 844.3008 | 110.8535 | 30.0199 | 11.3134 | -51.3427 | 258.47 | 69.5658 | 16.7346 | 55.4892 | -24.4353 | 585.8307 | 41.2877 | 13.2853 | -44.1758 | -26.9074 | 119.6UnsusTEndura04Blowerpinkbatts
119.7UnsusTEndura04Blowerpinkbatts | UnsusT | Endura04B | lower | pinkbatts | 119.7 | Floor | Closed perimeter, bulk insulants without lining, 90/140 mm joists | 90 x 45 mm joists @ 450 mm centres, 20 mm T&G flooring (to suit joists @ 450 mm centres), Pink® Batts® SnugFloor® R1.6 insulation, A/P ratio 4.0 | 12.6354 | 8.1061 | 2.4364 | 14.3955 | -3.5704 | 750.6293 | 98.9454 | 30.0199 | -49.2253 | -94.7215 | 121.8242 | 67.0804 | 16.7346 | 57.142 | -56.1532 | 628.8051 | 31.8651 | 13.2853 | -106.3673 | -38.5683 | 119.7UnsusTEndura04Blowerpinkbatts
119.8UnsusTEndura04Blowerpinkbatts | UnsusT | Endura04B | lower | pinkbatts | 119.8 | Floor | Closed perimeter, bulk insulants without lining, 90/140 mm joists | 140 x 45 mm joists @ 600 mm centres, 19 mm CD slip tongue ply flooring (no dwangs), Pink® Batts® SnugFloor® R2.6 insulation, A/P ratio 4.0 | 14.9084 | 5.3824 | 2.4364 | 10.4203 | -1.9135 | 871.587 | 115.7481 | 30.0199 | 8.7996 | -61.866 | 196.6419 | 67.2346 | 16.7346 | 62.6066 | -29.5093 | 674.9451 | 48.5135 | 13.2853 | -53.8071 | -32.3566 | 119.8UnsusTEndura04Blowerpinkbatts
119.9UnsusTEndura04Blowerpinkbatts | UnsusT | Endura04B | lower | pinkbatts | 119.9 | Floor | Closed perimeter, bulk insulants without lining, 90/140 mm joists | 140 x 45 mm joists @ 400 mm centres, 19 mm CD slip tongue ply flooring (no dwangs), Pink® Batts® SnugFloor® R2.6 insulation, A/P ratio 4.0 | 15.5646 | 6.2988 | 2.4364 | 12.7457 | -2.3868 | 983.6493 | 128.1912 | 30.0199 | 4.1651 | -78.2139 | 203.871 | 73.7734 | 16.7346 | 73.6972 | -37.3184 | 779.7783 | 54.4178 | 13.2853 | -69.5321 | -40.8955 | 119.9UnsusTEndura04Blowerpinkbatts
120.0UnsusTEndura04Blowerpinkbatts | UnsusT | Endura04B | lower | pinkbatts | 120.0 | Floor | Closed perimeter, bulk insulants with lining, 190/290 mm joists | 290 x 45 mm joists @ 600 mm centres, 19 mm CD slip tongue ply flooring (no dwangs), Pink® Batts® SnugFloor® R1.6 insulation, A/P ratio 4.0 | 15.4359 | 6.9625 | 2.4364 | 14.7578 | -2.7414 | 1068.3179 | 136.9581 | 30.0199 | 0.63329 | -90.8957 | 200.2426 | 78.1298 | 16.7346 | 83.3898 | -43.2139 | 868.0753 | 58.8283 | 13.2853 | -82.7565 | -47.6818 | 120.0UnsusTEndura04Blowerpinkbatts
120.1UnsusTEndura04Blowerpinkbatts | UnsusT | Endura04B | lower | pinkbatts | 120.1 | Floor | Closed perimeter, bulk insulants with lining, 190/290 mm joists | 290 x 45 mm joists @ 400 mm centres, 19 mm CD slip tongue ply flooring (no dwangs), Pink® Batts® SnugFloor® R1.6 insulation, A/P ratio 4.0 | 16.5897 | 8.8268 | 2.4364 | 19.6069 | -3.7056 | 1299.5315 | 162.456 | 30.0199 | -8.7093 | -124.361 | 212.489 | 91.4499 | 16.7346 | 106.6036 | -59.1375 | 1087.0425 | 71.0062 | 13.2853 | -115.3129 | -65.2234 | 120.1UnsusTEndura04Blowerpinkbatts
120.10UnsusTEndura04Blowerpinkbatts | UnsusT | Endura04B | lower | pinkbatts | 120.10 | Floor | Closed perimeter, bulk insulants with lining, 190/290 mm joists | 290 x 45 mm joists @ 600 mm centres, 20 mm slip tongue particle board flooring (no dwangs), Pink® Batts® SnugFloor® R2.6 insulation, A/P ratio 4.0 | 19.7667 | 8.9451 | 2.4364 | 15.1206 | -2.763 | 1134.0761 | 143.2988 | 30.0199 | 0.65597 | -91.4224 | 280.1298 | 86.6661 | 16.7346 | 83.4249 | -43.551 | 853.9463 | 56.6327 | 13.2853 | -82.7689 | -47.8714 | 120.10UnsusTEndura04Blowerpinkbatts
120.11UnsusTEndura04Blowerpinkbatts | UnsusT | Endura04B | lower | pinkbatts | 120.11 | Floor | Closed perimeter, bulk insulants with lining, 190/290 mm joists | 290 x 45 mm joists @ 450 mm centres, 20 mm T&G flooring (to suit joists @ 450 mm centres), Pink® Batts® SnugFloor® R2.6 insulation, A/P ratio 4.0 | 14.9829 | 11.2388 | 2.4364 | 22.4326 | -5.1706 | 1148.8321 | 143.3764 | 30.0199 | -64.0465 | -150.1424 | 149.4877 | 90.4441 | 16.7346 | 95.8745 | -82.5591 | 999.3445 | 52.9323 | 13.2853 | -159.921 | -67.5833 | 120.11UnsusTEndura04Blowerpinkbatts
120.12UnsusTEndura04Blowerpinkbatts | UnsusT | Endura04B | lower | pinkbatts | 120.12 | Floor | Closed perimeter, bulk insulants with lining, 190/290 mm joists | 190 x 45 mm joists @ 600 mm centres, 19 mm CD slip tongue ply flooring (no dwangs), Pink® Batts® SnugFloor® R2.6 insulation, A/P ratio 4.0 | 15.2415 | 5.9331 | 2.4364 | 11.8675 | -2.1973 | 941.0879 | 123.4131 | 30.0199 | 6.1105 | -71.7387 | 200.2506 | 71.2339 | 16.7346 | 69.5665 | -34.1979 | 740.8373 | 52.1792 | 13.2853 | -63.456 | -37.5408 | 120.12UnsusTEndura04Blowerpinkbatts
120.13UnsusTEndura04Blowerpinkbatts | UnsusT | Endura04B | lower | pinkbatts | 120.13 | Floor | Closed perimeter, bulk insulants with lining, 190/290 mm joists | 190 x 45 mm joists @ 400 mm centres, 19 mm CD slip tongue ply flooring (no dwangs), Pink® Batts® SnugFloor® R2.6 insulation, A/P ratio 4.0 | 16.0914 | 7.1697 | 2.4364 | 15.0344 | -2.8357 | 1093.561 | 140.313 | 30.0199 | -0.08756 | -93.8272 | 209.5778 | 80.0981 | 16.7346 | 84.7038 | -44.7332 | 883.9831 | 60.2149 | 13.2853 | -84.7913 | -49.094 | 120.13UnsusTEndura04Blowerpinkbatts
120.14UnsusTEndura04Blowerpinkbatts | UnsusT | Endura04B | lower | pinkbatts | 120.14 | Floor | Closed perimeter, bulk insulants with lining, 190/290 mm joists | 190 x 45 mm joists @ 600 mm centres, 20 mm slip tongue particle board flooring (no dwangs), Pink® Batts® SnugFloor® R2.6 insulation, A/P ratio 4.0 | 19.1005 | 7.8437 | 2.4364 | 12.2262 | -2.1953 | 995.0743 | 127.9687 | 30.0199 | 6.0342 | -71.6768 | 272.9126 | 78.6674 | 16.7346 | 69.5052 | -34.1738 | 722.1618 | 49.3013 | 13.2853 | -63.471 | -37.503 | 120.14UnsusTEndura04Blowerpinkbatts
120.15UnsusTEndura04Blowerpinkbatts | UnsusT | Endura04B | lower | pinkbatts | 120.15 | Floor | Closed perimeter, bulk insulants with lining, 190/290 mm joists | 190 x 45 mm joists @ 450 mm centres, 20 mm T&G flooring (to suit joists @ 450 mm centres), Pink® Batts® SnugFloor® R2.6 insulation, A/P ratio 4.0 | 14.0584 | 9.7105 | 2.4364 | 18.4162 | -4.383 | 955.9493 | 122.1039 | 30.0199 | -56.5836 | -122.7429 | 139.4728 | 79.3448 | 16.7346 | 76.5592 | -69.547 | 816.4766 | 42.7591 | 13.2853 | -133.1428 | -53.1959 | 120.15UnsusTEndura04Blowerpinkbatts
120.16UnsusTEndura04Blowerpinkbatts | UnsusT | Endura04B | lower | pinkbatts | 120.16 | Floor | Closed perimeter, bulk insulants with lining, 190/290 mm joists | 290 x 45 mm joists @ 600 mm centres, 19 mm CD slip tongue ply flooring (no dwangs), Pink® Batts® SnugFloor® R1.6 insulation, A/P ratio 2.5 | 16.7657 | 7.7115 | 3.8982 | 15.5171 | -2.9759 | 1117.9264 | 146.9233 | 48.0319 | -0.25182 | -96.9709 | 209.8152 | 85.0256 | 26.7754 | 87.347 | -46.0749 | 908.1112 | 61.8977 | 21.2565 | -87.5988 | -50.896 | 120.16UnsusTEndura04Blowerpinkbatts
120.17UnsusTEndura04Blowerpinkbatts | UnsusT | Endura04B | lower | pinkbatts | 120.17 | Floor | Closed perimeter, bulk insulants with lining, 190/290 mm joists | 290 x 45 mm joists @ 400 mm centres, 19 mm CD slip tongue ply flooring (no dwangs), Pink® Batts® SnugFloor® R1.6 insulation, A/P ratio 2.5 | 17.9195 | 9.5758 | 3.8982 | 20.3662 | -3.9402 | 1349.14 | 172.4212 | 48.0319 | -9.5944 | -130.4362 | 222.0616 | 98.3456 | 26.7754 | 110.5607 | -61.9986 | 1127.0784 | 74.0756 | 21.2565 | -120.1552 | -68.4376 | 120.17UnsusTEndura04Blowerpinkbatts
120.18UnsusTEndura04Blowerpinkbatts | UnsusT | Endura04B | lower | pinkbatts | 120.18 | Floor | Closed perimeter, bulk insulants with lining, 190/290 mm joists | 290 x 45 mm joists @ 600 mm centres, 20 mm slip tongue particle board flooring (no dwangs), Pink® Batts® SnugFloor® R1.6 insulation, A/P ratio 2.5 | 20.6246 | 9.6221 | 3.8982 | 15.8758 | -2.974 | 1171.9128 | 151.4789 | 48.0319 | -0.32812 | -96.909 | 282.4772 | 92.459 | 26.7754 | 87.2857 | -46.0508 | 889.4357 | 59.0199 | 21.2565 | -87.6138 | -50.8582 | 120.18UnsusTEndura04Blowerpinkbatts
120.19UnsusTEndura04Blowerpinkbatts | UnsusT | Endura04B | lower | pinkbatts | 120.19 | Floor | Closed perimeter, bulk insulants with lining, 190/290 mm joists | 290 x 45 mm joists @ 450 mm centres, 20 mm T&G flooring (to suit joists @ 450 mm centres), Pink® Batts® SnugFloor® R1.6 insulation, A/P ratio 2.5 | 15.8141 | 11.9118 | 3.8982 | 23.1876 | -5.3803 | 1186.0034 | 151.4556 | 48.0319 | -65.0362 | -155.5957 | 151.4266 | 96.1746 | 26.7754 | 99.7299 | -85.0384 | 1034.5768 | 55.2809 | 21.2565 | -164.7661 | -70.5573 | 120.19UnsusTEndura04Blowerpinkbatts
120.2UnsusTEndura04Blowerpinkbatts | UnsusT | Endura04B | lower | pinkbatts | 120.2 | Floor | Closed perimeter, bulk insulants with lining, 190/290 mm joists | 290 x 45 mm joists @ 600 mm centres, 20 mm slip tongue particle board flooring (no dwangs), Pink® Batts® SnugFloor® R1.6 insulation, A/P ratio 4.0 | 19.2948 | 8.8731 | 2.4364 | 15.1166 | -2.7394 | 1122.3043 | 141.5137 | 30.0199 | 0.55699 | -90.8338 | 272.9045 | 85.5633 | 16.7346 | 83.3286 | -43.1897 | 849.3998 | 55.9504 | 13.2853 | -82.7716 | -47.6441 | 120.2UnsusTEndura04Blowerpinkbatts
120.20UnsusTEndura04Blowerpinkbatts | UnsusT | Endura04B | lower | pinkbatts | 120.20 | Floor | Closed perimeter, bulk insulants with lining, 190/290 mm joists | 190 x 45 mm joists @ 600 mm centres, 19 mm CD slip tongue ply flooring (no dwangs), Pink® Batts® SnugFloor® R1.6 insulation, A/P ratio 2.5 | 16.0994 | 6.6101 | 3.8982 | 12.6227 | -2.4083 | 978.9246 | 131.5932 | 48.0319 | 5.1264 | -77.2254 | 202.5979 | 77.0268 | 26.7754 | 73.4273 | -36.6977 | 776.3267 | 54.5664 | 21.2565 | -68.3009 | -40.5276 | 120.20UnsusTEndura04Blowerpinkbatts
120.21UnsusTEndura04Blowerpinkbatts | UnsusT | Endura04B | lower | pinkbatts | 120.21 | Floor | Closed perimeter, bulk insulants with lining, 190/290 mm joists | 190 x 45 mm joists @ 400 mm centres, 19 mm CD slip tongue ply flooring (no dwangs), Pink® Batts® SnugFloor® R1.6 insulation, A/P ratio 2.5 | 16.8659 | 7.834 | 3.8982 | 15.7888 | -3.0425 | 1129.3167 | 148.1775 | 48.0319 | -1.0892 | -99.2097 | 210.648 | 85.6961 | 26.7754 | 88.5475 | -47.1691 | 918.6688 | 62.4814 | 21.2565 | -89.6367 | -52.0406 | 120.21UnsusTEndura04Blowerpinkbatts
120.22UnsusTEndura04Blowerpinkbatts | UnsusT | Endura04B | lower | pinkbatts | 120.22 | Floor | Closed perimeter, bulk insulants with lining, 190/290 mm joists | 190 x 45 mm joists @ 600 mm centres, 20 mm slip tongue particle board flooring (no dwangs), Pink® Batts® SnugFloor® R1.6 insulation, A/P ratio 2.5 | 19.9584 | 8.5207 | 3.8982 | 12.9814 | -2.4063 | 1032.911 | 136.1488 | 48.0319 | 5.0501 | -77.1634 | 275.2599 | 84.4603 | 26.7754 | 73.366 | -36.6736 | 757.6511 | 51.6885 | 21.2565 | -68.316 | -40.4899 | 120.22UnsusTEndura04Blowerpinkbatts
120.23UnsusTEndura04Blowerpinkbatts | UnsusT | Endura04B | lower | pinkbatts | 120.23 | Floor | Closed perimeter, bulk insulants with lining, 190/290 mm joists | 190 x 45 mm joists @ 450 mm centres, 20 mm T&G flooring (to suit joists @ 450 mm centres), Pink® Batts® SnugFloor® R1.6 insulation, A/P ratio 2.5 | 14.8896 | 10.3835 | 3.8982 | 19.1712 | -4.5926 | 993.1206 | 130.1831 | 48.0319 | -57.5733 | -128.1962 | 141.4117 | 85.0754 | 26.7754 | 80.4145 | -72.0264 | 851.7089 | 45.1077 | 21.2565 | -137.9878 | -56.1699 | 120.23UnsusTEndura04Blowerpinkbatts
120.24UnsusTEndura04Blowerpinkbatts | UnsusT | Endura04B | lower | pinkbatts | 120.24 | Floor | Closed perimeter, bulk insulants with lining, 190/290 mm joists | 290 x 45 mm joists @ 600 mm centres, 19 mm CD slip tongue ply flooring (no dwangs), Pink® Batts® SnugFloor® R2.6 insulation, A/P ratio 2.5 | 17.2375 | 7.7835 | 3.8982 | 15.5212 | -2.9995 | 1129.6982 | 148.7084 | 48.0319 | -0.15283 | -97.5595 | 217.0405 | 86.1284 | 26.7754 | 87.4433 | -46.4362 | 912.6577 | 62.58 | 21.2565 | -87.5961 | -51.1233 | 120.24UnsusTEndura04Blowerpinkbatts
120.25UnsusTEndura04Blowerpinkbatts | UnsusT | Endura04B | lower | pinkbatts | 120.25 | Floor | Closed perimeter, bulk insulants with lining, 190/290 mm joists | 290 x 45 mm joists @ 400 mm centres, 19 mm CD slip tongue ply flooring (no dwangs), Pink® Batts® SnugFloor® R2.6 insulation, A/P ratio 2.5 | 18.4747 | 9.6605 | 3.8982 | 20.371 | -3.9679 | 1362.9928 | 174.5218 | 48.0319 | -9.478 | -131.1288 | 230.5641 | 99.6434 | 26.7754 | 110.6741 | -62.4237 | 1132.4286 | 74.8784 | 21.2565 | -120.1521 | -68.7051 | 120.25UnsusTEndura04Blowerpinkbatts
120.26UnsusTEndura04Blowerpinkbatts | UnsusT | Endura04B | lower | pinkbatts | 120.26 | Floor | Closed perimeter, bulk insulants with lining, 190/290 mm joists | 290 x 45 mm joists @ 600 mm centres, 20 mm slip tongue particle board flooring (no dwangs), Pink® Batts® SnugFloor® R2.6 insulation, A/P ratio 2.5 | 21.0964 | 9.6941 | 3.8982 | 15.8799 | -2.9976 | 1183.6846 | 153.264 | 48.0319 | -0.22914 | -97.4976 | 289.7024 | 93.5619 | 26.7754 | 87.382 | -46.412 | 893.9822 | 59.7021 | 21.2565 | -87.6112 | -51.0855 | 120.26UnsusTEndura04Blowerpinkbatts
120.27UnsusTEndura04Blowerpinkbatts | UnsusT | Endura04B | lower | pinkbatts | 120.27 | Floor | Closed perimeter, bulk insulants with lining, 190/290 mm joists | 290 x 45 mm joists @ 450 mm centres, 20 mm T&G flooring (to suit joists @ 450 mm centres), Pink® Batts® SnugFloor® R2.6 insulation, A/P ratio 2.5 | 16.3126 | 11.9878 | 3.8982 | 23.1919 | -5.4052 | 1198.4406 | 153.3416 | 48.0319 | -64.9316 | -156.2176 | 159.0603 | 97.3398 | 26.7754 | 99.8317 | -85.4201 | 1039.3804 | 56.0017 | 21.2565 | -164.7633 | -70.7975 | 120.27UnsusTEndura04Blowerpinkbatts
120.28UnsusTEndura04Blowerpinkbatts | UnsusT | Endura04B | lower | pinkbatts | 120.28 | Floor | Closed perimeter, bulk insulants with lining, 190/290 mm joists | 190 x 45 mm joists @ 600 mm centres, 19 mm CD slip tongue ply flooring (no dwangs), Pink® Batts® SnugFloor® R2.6 insulation, A/P ratio 2.5 | 16.5713 | 6.6821 | 3.8982 | 12.6268 | -2.4319 | 990.6964 | 133.3783 | 48.0319 | 5.2254 | -77.8139 | 209.8232 | 78.1297 | 26.7754 | 73.5236 | -37.059 | 780.8732 | 55.2486 | 21.2565 | -68.2982 | -40.755 | 120.28UnsusTEndura04Blowerpinkbatts
120.29UnsusTEndura04Blowerpinkbatts | UnsusT | Endura04B | lower | pinkbatts | 120.29 | Floor | Closed perimeter, bulk insulants with lining, 190/290 mm joists | 190 x 45 mm joists @ 400 mm centres, 19 mm CD slip tongue ply flooring (no dwangs), Pink® Batts® SnugFloor® R2.6 insulation, A/P ratio 2.5 | 17.4211 | 7.9187 | 3.8982 | 15.7936 | -3.0702 | 1143.1695 | 150.2782 | 48.0319 | -0.97267 | -99.9024 | 219.1505 | 86.9939 | 26.7754 | 88.6609 | -47.5942 | 924.019 | 63.2843 | 21.2565 | -89.6336 | -52.3082 | 120.29UnsusTEndura04Blowerpinkbatts
120.3UnsusTEndura04Blowerpinkbatts | UnsusT | Endura04B | lower | pinkbatts | 120.3 | Floor | Closed perimeter, bulk insulants with lining, 190/290 mm joists | 290 x 45 mm joists @ 450 mm centres, 20 mm T&G flooring (to suit joists @ 450 mm centres), Pink® Batts® SnugFloor® R1.6 insulation, A/P ratio 4.0 | 14.4843 | 11.1628 | 2.4364 | 22.4283 | -5.1457 | 1136.3949 | 141.4904 | 30.0199 | -64.1511 | -149.5205 | 141.854 | 89.2789 | 16.7346 | 95.7727 | -82.1774 | 994.541 | 52.2115 | 13.2853 | -159.9238 | -67.3431 | 120.3UnsusTEndura04Blowerpinkbatts
120.30UnsusTEndura04Blowerpinkbatts | UnsusT | Endura04B | lower | pinkbatts | 120.30 | Floor | Closed perimeter, bulk insulants with lining, 190/290 mm joists | 190 x 45 mm joists @ 600 mm centres, 20 mm slip tongue particle board flooring (no dwangs), Pink® Batts® SnugFloor® R2.6 insulation, A/P ratio 2.5 | 20.4302 | 8.5927 | 3.8982 | 12.9855 | -2.4299 | 1044.6828 | 137.9339 | 48.0319 | 5.1491 | -77.752 | 282.4852 | 85.5631 | 26.7754 | 73.4624 | -37.0348 | 762.1977 | 52.3707 | 21.2565 | -68.3133 | -40.7172 | 120.30UnsusTEndura04Blowerpinkbatts
120.31UnsusTEndura04Blowerpinkbatts | UnsusT | Endura04B | lower | pinkbatts | 120.31 | Floor | Closed perimeter, bulk insulants with lining, 190/290 mm joists | 190 x 45 mm joists @ 450 mm centres, 20 mm T&G flooring (to suit joists @ 450 mm centres), Pink® Batts® SnugFloor® R2.6 insulation, A/P ratio 2.5 | 15.3881 | 10.4595 | 3.8982 | 19.1755 | -4.6175 | 1005.5578 | 132.0691 | 48.0319 | -57.4687 | -128.8181 | 149.0454 | 86.2406 | 26.7754 | 80.5163 | -72.4081 | 856.5124 | 45.8285 | 21.2565 | -137.985 | -56.41 | 120.31UnsusTEndura04Blowerpinkbatts
120.4UnsusTEndura04Blowerpinkbatts | UnsusT | Endura04B | lower | pinkbatts | 120.4 | Floor | Closed perimeter, bulk insulants with lining, 190/290 mm joists | 190 x 45 mm joists @ 600 mm centres, 19 mm CD slip tongue ply flooring (no dwangs), Pink® Batts® SnugFloor® R1.6 insulation, A/P ratio 4.0 | 14.7697 | 5.8611 | 2.4364 | 11.8634 | -2.1737 | 929.3161 | 121.628 | 30.0199 | 6.0115 | -71.1502 | 193.0253 | 70.1311 | 16.7346 | 69.4701 | -33.8367 | 736.2908 | 51.4969 | 13.2853 | -63.4586 | -37.3135 | 120.4UnsusTEndura04Blowerpinkbatts
120.5UnsusTEndura04Blowerpinkbatts | UnsusT | Endura04B | lower | pinkbatts | 120.5 | Floor | Closed perimeter, bulk insulants with lining, 190/290 mm joists | 190 x 45 mm joists @ 400 mm centres, 19 mm CD slip tongue ply flooring (no dwangs), Pink® Batts® SnugFloor® R1.6 insulation, A/P ratio 4.0 | 15.5361 | 7.085 | 2.4364 | 15.0295 | -2.8079 | 1079.7082 | 138.2124 | 30.0199 | -0.20404 | -93.1345 | 201.0753 | 78.8004 | 16.7346 | 84.5904 | -44.308 | 878.6329 | 59.412 | 13.2853 | -84.7944 | -48.8265 | 120.5UnsusTEndura04Blowerpinkbatts
120.6UnsusTEndura04Blowerpinkbatts | UnsusT | Endura04B | lower | pinkbatts | 120.6 | Floor | Closed perimeter, bulk insulants with lining, 190/290 mm joists | 190 x 45 mm joists @ 600 mm centres, 20 mm slip tongue particle board flooring (no dwangs), Pink® Batts® SnugFloor® R1.6 insulation, A/P ratio 4.0 | 18.6286 | 7.7717 | 2.4364 | 12.2221 | -2.1717 | 983.3025 | 126.1836 | 30.0199 | 5.9352 | -71.0882 | 265.6873 | 77.5646 | 16.7346 | 69.4089 | -33.8125 | 717.6153 | 48.6191 | 13.2853 | -63.4737 | -37.2757 | 120.6UnsusTEndura04Blowerpinkbatts
120.7UnsusTEndura04Blowerpinkbatts | UnsusT | Endura04B | lower | pinkbatts | 120.7 | Floor | Closed perimeter, bulk insulants with lining, 190/290 mm joists | 190 x 45 mm joists @ 450 mm centres, 20 mm T&G flooring (to suit joists @ 450 mm centres), Pink® Batts® SnugFloor® R1.6 insulation, A/P ratio 4.0 | 13.5599 | 9.6345 | 2.4364 | 18.4119 | -4.358 | 943.5121 | 120.2179 | 30.0199 | -56.6882 | -122.121 | 131.8391 | 78.1796 | 16.7346 | 76.4574 | -69.1653 | 811.673 | 42.0383 | 13.2853 | -133.1456 | -52.9557 | 120.7UnsusTEndura04Blowerpinkbatts
120.8UnsusTEndura04Blowerpinkbatts | UnsusT | Endura04B | lower | pinkbatts | 120.8 | Floor | Closed perimeter, bulk insulants with lining, 190/290 mm joists | 290 x 45 mm joists @ 600 mm centres, 19 mm CD slip tongue ply flooring (no dwangs), Pink® Batts® SnugFloor® R2.6 insulation, A/P ratio 4.0 | 15.9078 | 7.0345 | 2.4364 | 14.7619 | -2.765 | 1080.0897 | 138.7432 | 30.0199 | 0.73228 | -91.4843 | 207.4678 | 79.2327 | 16.7346 | 83.4861 | -43.5751 | 872.6219 | 59.5106 | 13.2853 | -82.7539 | -47.9092 | 120.8UnsusTEndura04Blowerpinkbatts
120.9UnsusTEndura04Blowerpinkbatts | UnsusT | Endura04B | lower | pinkbatts | 120.9 | Floor | Closed perimeter, bulk insulants with lining, 190/290 mm joists | 290 x 45 mm joists @ 400 mm centres, 19 mm CD slip tongue ply flooring (no dwangs), Pink® Batts® SnugFloor® R2.6 insulation, A/P ratio 4.0 | 17.145 | 8.9115 | 2.4364 | 19.6117 | -3.7334 | 1313.3843 | 164.5567 | 30.0199 | -8.5929 | -125.0536 | 220.9915 | 92.7477 | 16.7346 | 106.717 | -59.5627 | 1092.3927 | 71.809 | 13.2853 | -115.3098 | -65.4909 | 120.9UnsusTEndura04Blowerpinkbatts
121.0UnsusTEndura04Blowerpinkbatts | UnsusT | Endura04B | lower | pinkbatts | 121.0 | Floor | 0.6m ground clearance | R2.4 insulation, A/P ratio 4.5 | 46.5672 | 7.9504 | 0 | 7.1357 | -3.4469 | 597.4763 | 62.2309 | 0 | 139.4482 | -60.0378 | 342.6728 | 75.8636 | 0 | 136.6807 | -42.5218 | 254.8035 | -13.6327 | 0 | 2.7675 | -17.516 | 121.0UnsusTEndura04Blowerpinkbatts
121.1UnsusTEndura04Blowerpinkbatts | UnsusT | Endura04B | lower | pinkbatts | 121.1 | Floor | 0.6m ground clearance | R2.4 insulation, A/P ratio 3.5 | 50.0812 | 8.9933 | 0 | 7.4847 | -3.799 | 664.8359 | 61.8907 | 0 | 145.6969 | -69.2852 | 378.5497 | 81.2948 | 0 | 142.8225 | -48.0785 | 286.2862 | -19.4041 | 0 | 2.8744 | -21.2066 | 121.1UnsusTEndura04Blowerpinkbatts
121.10UnsusTEndura04Blowerpinkbatts | UnsusT | Endura04B | lower | pinkbatts | 121.10 | Floor | 0.6m ground clearance | No insulation, A/P ratio 3.5 | 48.2839 | 8.6538 | 0 | 7.4194 | -3.7091 | 612.1835 | 53.0647 | 0 | 145.5189 | -66.6526 | 327.1104 | 72.6685 | 0 | 142.6501 | -45.5066 | 285.073 | -19.6038 | 0 | 2.8687 | -21.146 | 121.10UnsusTEndura04Blowerpinkbatts
121.11UnsusTEndura04Blowerpinkbatts | UnsusT | Endura04B | lower | pinkbatts | 121.11 | Floor | 0.6m ground clearance | No insulation, A/P ratio 2.5 | 54.0024 | 10.3797 | 0 | 7.983 | -4.3436 | 709.0727 | 48.694 | 0 | 155.981 | -83.1663 | 368.1964 | 78.802 | 0 | 152.9365 | -55.4839 | 340.8763 | -30.1079 | 0 | 3.0445 | -27.6825 | 121.11UnsusTEndura04Blowerpinkbatts
121.2UnsusTEndura04Blowerpinkbatts | UnsusT | Endura04B | lower | pinkbatts | 121.2 | Floor | 0.6m ground clearance | R2.4 insulation, A/P ratio 2.5 | 55.8323 | 10.7253 | 0 | 8.0494 | -4.4351 | 762.6825 | 57.6805 | 0 | 156.1622 | -85.8468 | 420.571 | 87.5852 | 0 | 153.112 | -58.1026 | 342.1115 | -29.9046 | 0 | 3.0502 | -27.7442 | 121.2UnsusTEndura04Blowerpinkbatts
121.3UnsusTEndura04Blowerpinkbatts | UnsusT | Endura04B | lower | pinkbatts | 121.3 | Floor | 0.6m ground clearance | R1.2 insulation, A/P ratio 4.5 | 45.6793 | 7.7828 | 0 | 7.1034 | -3.4025 | 571.4642 | 57.8705 | 0 | 139.3602 | -58.7372 | 317.26 | 71.6019 | 0 | 136.5955 | -41.2511 | 254.2042 | -13.7314 | 0 | 2.7647 | -17.486 | 121.3UnsusTEndura04Blowerpinkbatts
121.4UnsusTEndura04Blowerpinkbatts | UnsusT | Endura04B | lower | pinkbatts | 121.4 | Floor | 0.6m ground clearance | R1.2 insulation, A/P ratio 3.5 | 49.1913 | 8.8252 | 0 | 7.4524 | -3.7545 | 638.7653 | 57.5206 | 0 | 145.6087 | -67.9817 | 353.0798 | 77.0235 | 0 | 142.7372 | -46.8051 | 285.6855 | -19.503 | 0 | 2.8716 | -21.1766 | 121.4UnsusTEndura04Blowerpinkbatts
121.5UnsusTEndura04Blowerpinkbatts | UnsusT | Endura04B | lower | pinkbatts | 121.5 | Floor | 0.6m ground clearance | R1.2 insulation, A/P ratio 2.5 | 54.9263 | 10.5542 | 0 | 8.0165 | -4.3898 | 736.1378 | 53.2309 | 0 | 156.0725 | -84.5196 | 394.6379 | 83.2362 | 0 | 153.0251 | -56.8059 | 341.4999 | -30.0053 | 0 | 3.0474 | -27.7137 | 121.5UnsusTEndura04Blowerpinkbatts
121.6UnsusTEndura04Blowerpinkbatts | UnsusT | Endura04B | lower | pinkbatts | 121.6 | Floor | 0.6m ground clearance | R0.6 insulation, A/P ratio 4.5 | 45.2267 | 7.6973 | 0 | 7.087 | -3.3799 | 558.2031 | 55.6476 | 0 | 139.3154 | -58.0741 | 304.3045 | 69.4293 | 0 | 136.5521 | -40.6034 | 253.8986 | -13.7817 | 0 | 2.7633 | -17.4707 | 121.6UnsusTEndura04Blowerpinkbatts
121.7UnsusTEndura04Blowerpinkbatts | UnsusT | Endura04B | lower | pinkbatts | 121.7 | Floor | 0.6m ground clearance | R0.6 insulation, A/P ratio 3.5 | 48.7376 | 8.7395 | 0 | 7.4359 | -3.7318 | 625.4744 | 55.2926 | 0 | 145.5638 | -67.3171 | 340.0951 | 74.846 | 0 | 142.6936 | -46.1558 | 285.3793 | -19.5534 | 0 | 2.8702 | -21.1613 | 121.7UnsusTEndura04Blowerpinkbatts
121.8UnsusTEndura04Blowerpinkbatts | UnsusT | Endura04B | lower | pinkbatts | 121.8 | Floor | 0.6m ground clearance | R0.6 insulation, A/P ratio 2.5 | 54.4643 | 10.4669 | 0 | 7.9997 | -4.3667 | 722.6053 | 50.9625 | 0 | 156.0267 | -83.843 | 381.4172 | 81.0191 | 0 | 152.9808 | -56.1449 | 341.1881 | -30.0566 | 0 | 3.046 | -27.6981 | 121.8UnsusTEndura04Blowerpinkbatts
121.9UnsusTEndura04Blowerpinkbatts | UnsusT | Endura04B | lower | pinkbatts | 121.9 | Floor | 0.6m ground clearance | No insulation, A/P ratio 4.5 | 44.774 | 7.6118 | 0 | 7.0705 | -3.3572 | 544.942 | 53.4247 | 0 | 139.2706 | -57.411 | 291.349 | 67.2566 | 0 | 136.5087 | -39.9556 | 253.5931 | -13.832 | 0 | 2.7619 | -17.4555 | 121.9UnsusTEndura04Blowerpinkbatts
122.0UnsusTEndura04Blowerpinkbatts | UnsusT | Endura04B | lower | pinkbatts | 122.0 | Floor | 1.0m ground clearance | R2.4 insulation, A/P ratio 4.5 | 53.785 | 10.2292 | 0 | 7.9226 | -4.2718 | 719.8147 | 57.26 | 0 | 154.2721 | -81.6464 | 392.5655 | 84.5066 | 0 | 151.2528 | -55.5127 | 327.2491 | -27.2466 | 0 | 3.0193 | -26.1337 | 122.0UnsusTEndura04Blowerpinkbatts
122.1UnsusTEndura04Blowerpinkbatts | UnsusT | Endura04B | lower | pinkbatts | 122.1 | Floor | 1.0m ground clearance | R2.4 insulation, A/P ratio 3.5 | 59.3931 | 11.9248 | 0 | 8.4963 | -4.863 | 822.623 | 55.5253 | 0 | 164.7501 | -97.0955 | 443.1774 | 92.4317 | 0 | 161.5512 | -64.8116 | 379.4456 | -36.9064 | 0 | 3.1989 | -32.2839 | 122.1UnsusTEndura04Blowerpinkbatts
122.10UnsusTEndura04Blowerpinkbatts | UnsusT | Endura04B | lower | pinkbatts | 122.10 | Floor | 1.0m ground clearance | No insulation, A/P ratio 3.5 | 57.5959 | 11.5853 | 0 | 8.4311 | -4.7731 | 769.9706 | 46.6993 | 0 | 164.5721 | -94.4629 | 391.7381 | 83.8054 | 0 | 161.3789 | -62.2396 | 378.2325 | -37.106 | 0 | 3.1933 | -32.2232 | 122.10UnsusTEndura04Blowerpinkbatts
122.2UnsusTEndura04Blowerpinkbatts | UnsusT | Endura04B | lower | pinkbatts | 122.2 | Floor | 1.0m ground clearance | R2.4 insulation, A/P ratio 2.5 | 68.8357 | 14.8272 | 0 | 9.4622 | -5.9232 | 983.2305 | 48.7399 | 0 | 182.7717 | -124.7677 | 510.8207 | 103.1532 | 0 | 179.2684 | -81.5146 | 472.4098 | -54.4133 | 0 | 3.5033 | -43.2531 | 122.2UnsusTEndura04Blowerpinkbatts
122.3UnsusTEndura04Blowerpinkbatts | UnsusT | Endura04B | lower | pinkbatts | 122.3 | Floor | 1.0m ground clearance | R1.2 insulation, A/P ratio 4.5 | 52.8972 | 10.0615 | 0 | 7.8904 | -4.2274 | 693.8026 | 52.8996 | 0 | 154.1842 | -80.3458 | 367.1528 | 80.2449 | 0 | 151.1677 | -54.2421 | 326.6498 | -27.3453 | 0 | 3.0165 | -26.1037 | 122.3UnsusTEndura04Blowerpinkbatts
122.4UnsusTEndura04Blowerpinkbatts | UnsusT | Endura04B | lower | pinkbatts | 122.4 | Floor | 1.0m ground clearance | R1.2 insulation, A/P ratio 3.5 | 58.5032 | 11.7567 | 0 | 8.464 | -4.8185 | 796.5524 | 51.1552 | 0 | 164.662 | -95.792 | 417.7075 | 88.1604 | 0 | 161.4659 | -63.5381 | 378.8449 | -37.0052 | 0 | 3.1961 | -32.2539 | 122.4UnsusTEndura04Blowerpinkbatts
122.5UnsusTEndura04Blowerpinkbatts | UnsusT | Endura04B | lower | pinkbatts | 122.5 | Floor | 1.0m ground clearance | R1.2 insulation, A/P ratio 2.5 | 67.9296 | 14.6561 | 0 | 9.4293 | -5.8779 | 956.6858 | 44.2903 | 0 | 182.6819 | -123.4405 | 484.8876 | 98.8043 | 0 | 179.1815 | -80.2179 | 471.7982 | -54.5139 | 0 | 3.5005 | -43.2225 | 122.5UnsusTEndura04Blowerpinkbatts
122.6UnsusTEndura04Blowerpinkbatts | UnsusT | Endura04B | lower | pinkbatts | 122.6 | Floor | 1.0m ground clearance | R0.6 insulation, A/P ratio 4.5 | 52.4445 | 9.976 | 0 | 7.8739 | -4.2048 | 680.5415 | 50.6767 | 0 | 154.1393 | -79.6828 | 354.1972 | 78.0723 | 0 | 151.1243 | -53.5943 | 326.3443 | -27.3956 | 0 | 3.0151 | -26.0884 | 122.6UnsusTEndura04Blowerpinkbatts
122.7UnsusTEndura04Blowerpinkbatts | UnsusT | Endura04B | lower | pinkbatts | 122.7 | Floor | 1.0m ground clearance | R0.6 insulation, A/P ratio 3.5 | 58.0496 | 11.671 | 0 | 8.4475 | -4.7958 | 783.2615 | 48.9273 | 0 | 164.6171 | -95.1274 | 404.7228 | 85.9829 | 0 | 161.4224 | -62.8889 | 378.5387 | -37.0556 | 0 | 3.1947 | -32.2385 | 122.7UnsusTEndura04Blowerpinkbatts
122.8UnsusTEndura04Blowerpinkbatts | UnsusT | Endura04B | lower | pinkbatts | 122.8 | Floor | 1.0m ground clearance | R0.6 insulation, A/P ratio 2.5 | 67.4677 | 14.5688 | 0 | 9.4125 | -5.8548 | 943.1533 | 42.0219 | 0 | 182.6362 | -122.7638 | 471.6669 | 96.5872 | 0 | 179.1372 | -79.5569 | 471.4864 | -54.5653 | 0 | 3.499 | -43.2069 | 122.8UnsusTEndura04Blowerpinkbatts
122.9UnsusTEndura04Blowerpinkbatts | UnsusT | Endura04B | lower | pinkbatts | 122.9 | Floor | 1.0m ground clearance | No insulation, A/P ratio 4.5 | 51.9919 | 9.8905 | 0 | 7.8575 | -4.1821 | 667.2804 | 48.4538 | 0 | 154.0945 | -79.0197 | 341.2417 | 75.8996 | 0 | 151.0809 | -52.9466 | 326.0387 | -27.4459 | 0 | 3.0137 | -26.0731 | 122.9UnsusTEndura04Blowerpinkbatts
123.0UnsusTEndura04Blowerpinkbatts | UnsusT | Endura04B | lower | pinkbatts | 123.0 | Floor | 1.8m ground clearance | R2.4 insulation, A/P ratio 4.5 | 68.2207 | 14.7867 | 0 | 9.4965 | -5.9216 | 964.4915 | 47.3182 | 0 | 183.92 | -124.8637 | 492.351 | 101.7926 | 0 | 180.3971 | -81.4947 | 472.1404 | -54.4744 | 0 | 3.5229 | -43.3691 | 123.0UnsusTEndura04Blowerpinkbatts
123.1UnsusTEndura04Blowerpinkbatts | UnsusT | Endura04B | lower | pinkbatts | 123.1 | Floor | 1.8m ground clearance | R2.4 insulation, A/P ratio 3.5 | 78.017 | 17.7878 | 0 | 10.5196 | -6.9911 | 1138.1972 | 42.7946 | 0 | 202.8567 | -152.7161 | 572.4327 | 114.7055 | 0 | 199.0087 | -98.2777 | 565.7645 | -71.9109 | 0 | 3.848 | -54.4384 | 123.1UnsusTEndura04Blowerpinkbatts
123.10UnsusTEndura04Blowerpinkbatts | UnsusT | Endura04B | lower | pinkbatts | 123.10 | Floor | 1.8m ground clearance | No insulation, A/P ratio 3.5 | 76.2198 | 17.4484 | 0 | 10.4543 | -6.9012 | 1085.5448 | 33.9686 | 0 | 202.6787 | -150.0834 | 520.9935 | 106.0791 | 0 | 198.8363 | -95.7057 | 564.5513 | -72.1106 | 0 | 3.8424 | -54.3777 | 123.10UnsusTEndura04Blowerpinkbatts
123.2UnsusTEndura04Blowerpinkbatts | UnsusT | Endura04B | lower | pinkbatts | 123.2 | Floor | 1.8m ground clearance | R2.4 insulation, A/P ratio 2.5 | 94.8423 | 23.031 | 0 | 12.2878 | -8.8993 | 1424.3265 | 30.8588 | 0 | 235.9906 | -202.6094 | 691.32 | 134.2894 | 0 | 231.5812 | -128.3386 | 733.0064 | -103.4306 | 0 | 4.4094 | -74.2708 | 123.2UnsusTEndura04Blowerpinkbatts
123.3UnsusTEndura04Blowerpinkbatts | UnsusT | Endura04B | lower | pinkbatts | 123.3 | Floor | 1.8m ground clearance | R1.2 insulation, A/P ratio 4.5 | 67.3328 | 14.619 | 0 | 9.4642 | -5.8772 | 938.4794 | 42.9578 | 0 | 183.8321 | -123.5631 | 466.9383 | 97.5309 | 0 | 180.312 | -80.224 | 471.5411 | -54.5731 | 0 | 3.5201 | -43.3391 | 123.3UnsusTEndura04Blowerpinkbatts
123.4UnsusTEndura04Blowerpinkbatts | UnsusT | Endura04B | lower | pinkbatts | 123.4 | Floor | 1.8m ground clearance | R1.2 insulation, A/P ratio 3.5 | 77.1271 | 17.6198 | 0 | 10.4873 | -6.9466 | 1112.1266 | 38.4244 | 0 | 202.7685 | -151.4125 | 546.9628 | 110.4342 | 0 | 198.9233 | -97.0042 | 565.1638 | -72.0098 | 0 | 3.8452 | -54.4083 | 123.4UnsusTEndura04Blowerpinkbatts
123.5UnsusTEndura04Blowerpinkbatts | UnsusT | Endura04B | lower | pinkbatts | 123.5 | Floor | 1.8m ground clearance | R1.2 insulation, A/P ratio 2.5 | 93.9363 | 22.8598 | 0 | 12.2549 | -8.854 | 1397.7818 | 26.4092 | 0 | 235.9009 | -201.2821 | 665.387 | 129.9404 | 0 | 231.4943 | -127.0419 | 732.3948 | -103.5312 | 0 | 4.4066 | -74.2402 | 123.5UnsusTEndura04Blowerpinkbatts
123.6UnsusTEndura04Blowerpinkbatts | UnsusT | Endura04B | lower | pinkbatts | 123.6 | Floor | 1.8m ground clearance | R0.6 insulation, A/P ratio 4.5 | 66.8802 | 14.5335 | 0 | 9.4478 | -5.8546 | 925.2183 | 40.7349 | 0 | 183.7872 | -122.9001 | 453.9827 | 95.3583 | 0 | 180.2686 | -79.5763 | 471.2355 | -54.6233 | 0 | 3.5187 | -43.3238 | 123.6UnsusTEndura04Blowerpinkbatts
123.7UnsusTEndura04Blowerpinkbatts | UnsusT | Endura04B | lower | pinkbatts | 123.7 | Floor | 1.8m ground clearance | R0.6 insulation, A/P ratio 3.5 | 76.6735 | 17.5341 | 0 | 10.4708 | -6.9239 | 1098.8357 | 36.1965 | 0 | 202.7236 | -150.748 | 533.9781 | 108.2566 | 0 | 198.8798 | -96.355 | 564.8575 | -72.0602 | 0 | 3.8438 | -54.393 | 123.7UnsusTEndura04Blowerpinkbatts
123.8UnsusTEndura04Blowerpinkbatts | UnsusT | Endura04B | lower | pinkbatts | 123.8 | Floor | 1.8m ground clearance | R0.6 insulation, A/P ratio 2.5 | 93.4744 | 22.7726 | 0 | 12.2381 | -8.8309 | 1384.2493 | 24.1408 | 0 | 235.8551 | -200.6055 | 652.1663 | 127.7233 | 0 | 231.45 | -126.3809 | 732.083 | -103.5825 | 0 | 4.4051 | -74.2247 | 123.8UnsusTEndura04Blowerpinkbatts
123.9UnsusTEndura04Blowerpinkbatts | UnsusT | Endura04B | lower | pinkbatts | 123.9 | Floor | 1.8m ground clearance | No insulation, A/P ratio 4.5 | 66.4275 | 14.448 | 0 | 9.4314 | -5.8319 | 911.9572 | 38.512 | 0 | 183.7424 | -122.237 | 441.0272 | 93.1856 | 0 | 180.2252 | -78.9285 | 470.93 | -54.6736 | 0 | 3.5172 | -43.3085 | 123.9UnsusTEndura04Blowerpinkbatts
124.0UnsusTEndura04Blowerpinkbatts | UnsusT | Endura04B | lower | pinkbatts | 124.0 | Floor | With thermal break | 100 mm EPS throughout, 90 mm wall framing with A/P ratio of 2.5 | 53.9077 | 11.0268 | 0 | 8.121 | -4.5056 | 795.9638 | 88.6526 | 0 | 158.2254 | -79.453 | 503.2675 | 113.0147 | 0 | 154.9331 | -56.1708 | 292.6963 | -24.3621 | 0 | 3.2923 | -23.2822 | 124.0UnsusTEndura04Blowerpinkbatts
124.1UnsusTEndura04Blowerpinkbatts | UnsusT | Endura04B | lower | pinkbatts | 124.1 | Floor | With thermal break | 100 mm EPS throughout, 90 mm wall framing with A/P ratio of 4.0 | 47.5799 | 8.7493 | 0 | 7.5872 | -3.7433 | 669.792 | 92.5967 | 0 | 148.5286 | -61.5604 | 438.9326 | 102.8269 | 0 | 145.4349 | -45.5593 | 230.8594 | -10.2302 | 0 | 3.0937 | -16.0011 | 124.1UnsusTEndura04Blowerpinkbatts
124.10UnsusTEndura04Blowerpinkbatts | UnsusT | Endura04B | lower | pinkbatts | 124.10 | Floor | With thermal break | 1.2m wide strip of 50 mm EPS around perimeter, 140 mm wall framing with A/P ratio of 2.5 | 49.0073 | 9.8674 | 0 | 7.7468 | -4.1229 | 648.1016 | 60.5353 | 0 | 153.246 | -70.1005 | 357.9881 | 85.4526 | 0 | 150.092 | -47.6797 | 290.1135 | -24.9173 | 0 | 3.1541 | -22.4208 | 124.10UnsusTEndura04Blowerpinkbatts
124.11UnsusTEndura04Blowerpinkbatts | UnsusT | Endura04B | lower | pinkbatts | 124.11 | Floor | With thermal break | 1.2m wide strip of 50 mm EPS around perimeter, 140 mm wall framing with A/P ratio of 4.0 | 43.3125 | 7.9785 | 0 | 7.3282 | -3.4939 | 537.9333 | 64.359 | 0 | 145.9323 | -55.2248 | 301.1097 | 77.3966 | 0 | 142.9204 | -38.7453 | 236.8236 | -13.0376 | 0 | 3.012 | -16.4795 | 124.11UnsusTEndura04Blowerpinkbatts
124.2UnsusTEndura04Blowerpinkbatts | UnsusT | Endura04B | lower | pinkbatts | 124.2 | Floor | With thermal break | 50 mm EPS throughout, 90 mm wall framing with A/P ratio of 2.5 | 51.7468 | 11.0284 | 0 | 8.5665 | -4.6559 | 724.9315 | 83.5661 | 0 | 170.0507 | -79.8476 | 431.209 | 108.0422 | 0 | 166.4706 | -55.1744 | 293.7225 | -24.4762 | 0 | 3.5802 | -24.6733 | 124.2UnsusTEndura04Blowerpinkbatts
124.3UnsusTEndura04Blowerpinkbatts | UnsusT | Endura04B | lower | pinkbatts | 124.3 | Floor | With thermal break | 50 mm EPS throughout, 90 mm wall framing with A/P ratio of 4.0 | 46.2582 | 9.1051 | 0 | 8.0991 | -3.9945 | 619.0068 | 87.0842 | 0 | 161.4687 | -64.5841 | 378.0974 | 99.6579 | 0 | 158.0662 | -46.0565 | 240.9094 | -12.5738 | 0 | 3.4025 | -18.5276 | 124.3UnsusTEndura04Blowerpinkbatts
124.4UnsusTEndura04Blowerpinkbatts | UnsusT | Endura04B | lower | pinkbatts | 124.4 | Floor | With thermal break | 100 mm EPS throughout, 140 mm wall framing with A/P ratio of 2.5 | 54.2688 | 11.0545 | 0 | 8.1851 | -4.5079 | 798.603 | 88.9814 | 0 | 159.4472 | -79.4874 | 503.7654 | 113.2547 | 0 | 156.1377 | -56.1983 | 294.8375 | -24.2733 | 0 | 3.3096 | -23.2891 | 124.4UnsusTEndura04Blowerpinkbatts
124.5UnsusTEndura04Blowerpinkbatts | UnsusT | Endura04B | lower | pinkbatts | 124.5 | Floor | With thermal break | 100 mm EPS throughout, 140 mm wall framing with A/P ratio of 4.0 | 47.7889 | 8.7653 | 0 | 7.6244 | -3.7447 | 671.3193 | 92.7869 | 0 | 149.2357 | -61.5803 | 439.2207 | 102.9658 | 0 | 146.132 | -45.5752 | 232.0986 | -10.1788 | 0 | 3.1037 | -16.0051 | 124.5UnsusTEndura04Blowerpinkbatts
124.6UnsusTEndura04Blowerpinkbatts | UnsusT | Endura04B | lower | pinkbatts | 124.6 | Floor | With thermal break | 50 mm EPS throughout, 140 mm wall framing with A/P ratio of 2.5 | 52.1079 | 11.0561 | 0 | 8.6307 | -4.6582 | 727.5707 | 83.8949 | 0 | 171.2726 | -79.8821 | 431.7069 | 108.2823 | 0 | 167.6751 | -55.2018 | 295.8637 | -24.3874 | 0 | 3.5975 | -24.6802 | 124.6UnsusTEndura04Blowerpinkbatts
124.7UnsusTEndura04Blowerpinkbatts | UnsusT | Endura04B | lower | pinkbatts | 124.7 | Floor | With thermal break | 50 mm EPS throughout, 140 mm wall framing with A/P ratio of 4.0 | 46.4874 | 9.1227 | 0 | 8.1398 | -3.996 | 620.6821 | 87.2929 | 0 | 162.2443 | -64.6059 | 378.4135 | 99.8103 | 0 | 158.8308 | -46.0739 | 242.2686 | -12.5174 | 0 | 3.4135 | -18.532 | 124.7UnsusTEndura04Blowerpinkbatts
124.8UnsusTEndura04Blowerpinkbatts | UnsusT | Endura04B | lower | pinkbatts | 124.8 | Floor | With thermal break | 1.2m wide strip of 50 mm EPS around perimeter, 90 mm wall framing with A/P ratio of 2.5 | 48.6461 | 9.8397 | 0 | 7.6826 | -4.1206 | 645.4624 | 60.2065 | 0 | 152.0242 | -70.0661 | 357.4902 | 85.2126 | 0 | 148.8875 | -47.6522 | 287.9722 | -25.0061 | 0 | 3.1367 | -22.4138 | 124.8UnsusTEndura04Blowerpinkbatts
124.9UnsusTEndura04Blowerpinkbatts | UnsusT | Endura04B | lower | pinkbatts | 124.9 | Floor | With thermal break | 1.2m wide strip of 50 mm EPS around perimeter, 90 mm wall framing with A/P ratio of 4.0 | 43.0833 | 7.9609 | 0 | 7.2875 | -3.4924 | 536.2581 | 64.1503 | 0 | 145.1568 | -55.2029 | 300.7936 | 77.2442 | 0 | 142.1558 | -38.7279 | 235.4644 | -13.0939 | 0 | 3.001 | -16.475 | 124.9UnsusTEndura04Blowerpinkbatts
125.0UnsusTEndura04Blowerpinkbatts | UnsusT | Endura04B | lower | pinkbatts | 125.0 | Floor | Edge insulation behind brick veneer | 100 mm EPS throughout, A/P ratio of 2.5 | 58.3448 | 10.5706 | 0 | 6.9066 | -4.2999 | 861.7768 | 66.3152 | 0 | 129.6221 | -85.1093 | 541.0361 | 95.1903 | 0 | 127.0849 | -59.9699 | 320.7407 | -28.8751 | 0 | 2.5372 | -25.1394 | 125.0UnsusTEndura04Blowerpinkbatts
125.1UnsusTEndura04Blowerpinkbatts | UnsusT | Endura04B | lower | pinkbatts | 125.1 | Floor | Edge insulation behind brick veneer | 100 mm EPS throughout, A/P ratio of 4.0 | 50.2359 | 8.1659 | 0 | 6.2466 | -3.3804 | 719.6974 | 67.9331 | 0 | 117.3711 | -62.5863 | 465.9848 | 83.4577 | 0 | 115.0793 | -46.0397 | 253.7126 | -15.5246 | 0 | 2.2918 | -16.5466 | 125.1UnsusTEndura04Blowerpinkbatts
125.2UnsusTEndura04Blowerpinkbatts | UnsusT | Endura04B | lower | pinkbatts | 125.2 | Floor | Edge insulation behind brick veneer | 50 mm EPS throughout, A/P ratio of 2.5 | 56.1839 | 10.5723 | 0 | 7.3521 | -4.4502 | 790.7445 | 61.2288 | 0 | 141.4474 | -85.504 | 468.9776 | 90.2179 | 0 | 138.6224 | -58.9735 | 321.7669 | -28.9892 | 0 | 2.8251 | -26.5305 | 125.2UnsusTEndura04Blowerpinkbatts
125.3UnsusTEndura04Blowerpinkbatts | UnsusT | Endura04B | lower | pinkbatts | 125.3 | Floor | Edge insulation behind brick veneer | 50 mm EPS throughout, A/P ratio of 4.0 | 48.075 | 8.1675 | 0 | 6.6922 | -3.5307 | 648.6651 | 62.8466 | 0 | 129.1965 | -62.981 | 393.9263 | 78.4853 | 0 | 126.6167 | -45.0432 | 254.7388 | -15.6387 | 0 | 2.5797 | -17.9378 | 125.3UnsusTEndura04Blowerpinkbatts
125.4UnsusTEndura04Blowerpinkbatts | UnsusT | Endura04B | lower | pinkbatts | 125.4 | Floor | Edge insulation behind brick veneer | 1.2m wide strip of 50 mm EPS around perimeter, A/P ratio of 2.5 | 54.6043 | 10.8308 | 0 | 8.0069 | -4.7223 | 733.9705 | 60.9807 | 0 | 157.6521 | -88.0282 | 409.8929 | 89.9742 | 0 | 154.4316 | -59.5614 | 324.0776 | -28.9934 | 0 | 3.2206 | -28.4668 | 125.4UnsusTEndura04Blowerpinkbatts
125.5UnsusTEndura04Blowerpinkbatts | UnsusT | Endura04B | lower | pinkbatts | 125.5 | Floor | Edge insulation behind brick veneer | 1.2m wide strip of 50 mm EPS around perimeter, A/P ratio of 4.0 | 46.4781 | 8.5134 | 0 | 7.4622 | -3.8591 | 589.6763 | 63.7357 | 0 | 148.062 | -66.2672 | 332.089 | 79.3527 | 0 | 145.0217 | -46.0699 | 257.5874 | -15.617 | 0 | 3.0403 | -20.1973 | 125.5UnsusTEndura04Blowerpinkbatts
125.6UnsusTEndura04Blowerpinkbatts | UnsusT | Endura04B | lower | pinkbatts | 125.6 | Floor | Edge insulation behind brick veneer | No underfloor insulation with A/P ratio of 2.5 | 52.9212 | 9.5463 | 0 | 6.7096 | -4.0287 | 702.8838 | 39.6804 | 0 | 129.085 | -77.1647 | 385.8041 | 69.158 | 0 | 126.5648 | -52.2083 | 317.0796 | -29.4776 | 0 | 2.5202 | -24.9563 | 125.6UnsusTEndura04Blowerpinkbatts
125.7UnsusTEndura04Blowerpinkbatts | UnsusT | Endura04B | lower | pinkbatts | 125.7 | Floor | Edge insulation behind brick veneer | No underfloor insulation with A/P ratio of 4.0 | 44.8123 | 7.1415 | 0 | 6.0496 | -3.1092 | 560.8043 | 41.2983 | 0 | 116.834 | -54.6417 | 310.7528 | 57.4254 | 0 | 114.5592 | -38.2781 | 250.0515 | -16.1271 | 0 | 2.2748 | -16.3636 | 125.7UnsusTEndura04Blowerpinkbatts
126.0UnsusTEndura04Blowerpinkbatts | UnsusT | Endura04B | lower | pinkbatts | 126.0 | Floor | With no thermal break, either full or perimeter insulation under slab | 100 mm EPS throughout, 90 mm wall framing with A/P ratio of 2.5 | 53.9919 | 11.0284 | 0 | 8.1342 | -4.5082 | 796.1379 | 88.5877 | 0 | 158.4952 | -79.442 | 502.9506 | 112.9309 | 0 | 155.1982 | -56.1621 | 293.1873 | -24.3432 | 0 | 3.297 | -23.2799 | 126.0UnsusTEndura04Blowerpinkbatts
126.1UnsusTEndura04Blowerpinkbatts | UnsusT | Endura04B | lower | pinkbatts | 126.1 | Floor | With no thermal break, either full or perimeter insulation under slab | 100 mm EPS throughout, 90 mm wall framing with A/P ratio of 4.0 | 47.6793 | 8.7538 | 0 | 7.6011 | -3.7467 | 670.4034 | 92.6067 | 0 | 148.8004 | -61.5712 | 439.045 | 102.8167 | 0 | 145.702 | -45.572 | 231.3585 | -10.21 | 0 | 3.0985 | -15.9993 | 126.1UnsusTEndura04Blowerpinkbatts
126.10UnsusTEndura04Blowerpinkbatts | UnsusT | Endura04B | lower | pinkbatts | 126.10 | Floor | With no thermal break, either full or perimeter insulation under slab | 1.2m wide strip of 50 mm EPS around perimeter, 140 mm wall framing with A/P ratio of 2.5 | 49.0914 | 9.869 | 0 | 7.76 | -4.1256 | 648.2756 | 60.4704 | 0 | 153.5159 | -70.0895 | 357.6712 | 85.3689 | 0 | 150.3571 | -47.671 | 290.6045 | -24.8985 | 0 | 3.1588 | -22.4185 | 126.10UnsusTEndura04Blowerpinkbatts
126.11UnsusTEndura04Blowerpinkbatts | UnsusT | Endura04B | lower | pinkbatts | 126.11 | Floor | With no thermal break, either full or perimeter insulation under slab | 1.2m wide strip of 50 mm EPS around perimeter, 140 mm wall framing with A/P ratio of 4.0 | 43.4087 | 7.9825 | 0 | 7.3419 | -3.4971 | 538.4658 | 64.3567 | 0 | 146.2032 | -55.2317 | 301.1459 | 77.3744 | 0 | 143.1865 | -38.7541 | 237.3198 | -13.0177 | 0 | 3.0167 | -16.4776 | 126.11UnsusTEndura04Blowerpinkbatts
126.2UnsusTEndura04Blowerpinkbatts | UnsusT | Endura04B | lower | pinkbatts | 126.2 | Floor | With no thermal break, either full or perimeter insulation under slab | 50 mm EPS throughout, 90 mm wall framing with A/P ratio of 2.5 | 51.831 | 11.03 | 0 | 8.5797 | -4.6585 | 725.1056 | 83.5012 | 0 | 170.3206 | -79.8366 | 430.8921 | 107.9585 | 0 | 166.7356 | -55.1656 | 294.2135 | -24.4573 | 0 | 3.5849 | -24.671 | 126.2UnsusTEndura04Blowerpinkbatts
126.3UnsusTEndura04Blowerpinkbatts | UnsusT | Endura04B | lower | pinkbatts | 126.3 | Floor | With no thermal break, either full or perimeter insulation under slab | 50 mm EPS throughout, 90 mm wall framing with A/P ratio of 4.0 | 46.3544 | 9.1091 | 0 | 8.1128 | -3.9977 | 619.5393 | 87.0818 | 0 | 161.7396 | -64.591 | 378.1337 | 99.6357 | 0 | 158.3324 | -46.0652 | 241.4056 | -12.5539 | 0 | 3.4073 | -18.5258 | 126.3UnsusTEndura04Blowerpinkbatts
126.4UnsusTEndura04Blowerpinkbatts | UnsusT | Endura04B | lower | pinkbatts | 126.4 | Floor | With no thermal break, either full or perimeter insulation under slab | 100 mm EPS throughout, 140 mm wall framing with A/P ratio of 2.5 | 54.353 | 11.0561 | 0 | 8.1983 | -4.5105 | 798.777 | 88.9165 | 0 | 159.7171 | -79.4764 | 503.4485 | 113.1709 | 0 | 156.4027 | -56.1896 | 295.3285 | -24.2545 | 0 | 3.3143 | -23.2869 | 126.4UnsusTEndura04Blowerpinkbatts
126.5UnsusTEndura04Blowerpinkbatts | UnsusT | Endura04B | lower | pinkbatts | 126.5 | Floor | With no thermal break, either full or perimeter insulation under slab | 100 mm EPS throughout, 140 mm wall framing with A/P ratio of 4.0 | 47.8883 | 8.7699 | 0 | 7.6382 | -3.748 | 671.9307 | 92.797 | 0 | 149.5075 | -61.5912 | 439.3331 | 102.9556 | 0 | 146.399 | -45.5879 | 232.5976 | -10.1587 | 0 | 3.1085 | -16.0033 | 126.5UnsusTEndura04Blowerpinkbatts
126.6UnsusTEndura04Blowerpinkbatts | UnsusT | Endura04B | lower | pinkbatts | 126.6 | Floor | With no thermal break, either full or perimeter insulation under slab | 50 mm EPS throughout, 140 mm wall framing with A/P ratio of 2.5 | 52.1921 | 11.0577 | 0 | 8.6439 | -4.6608 | 727.7447 | 83.83 | 0 | 171.5424 | -79.8711 | 431.39 | 108.1985 | 0 | 167.9402 | -55.1931 | 296.3547 | -24.3685 | 0 | 3.6022 | -24.678 | 126.6UnsusTEndura04Blowerpinkbatts
126.7UnsusTEndura04Blowerpinkbatts | UnsusT | Endura04B | lower | pinkbatts | 126.7 | Floor | With no thermal break, either full or perimeter insulation under slab | 50 mm EPS throughout, 140 mm wall framing with A/P ratio of 4.0 | 46.5836 | 9.1267 | 0 | 8.1535 | -3.9992 | 621.2145 | 87.2905 | 0 | 162.5152 | -64.6128 | 378.4497 | 99.7881 | 0 | 159.097 | -46.0827 | 242.7648 | -12.4975 | 0 | 3.4183 | -18.5302 | 126.7UnsusTEndura04Blowerpinkbatts
126.8UnsusTEndura04Blowerpinkbatts | UnsusT | Endura04B | lower | pinkbatts | 126.8 | Floor | With no thermal break, either full or perimeter insulation under slab | 1.2m wide strip of 50 mm EPS around perimeter, 90 mm wall framing with A/P ratio of 2.5 | 48.7303 | 9.8413 | 0 | 7.6958 | -4.1232 | 645.6365 | 60.1416 | 0 | 152.294 | -70.0551 | 357.1732 | 85.1289 | 0 | 149.1525 | -47.6435 | 288.4632 | -24.9872 | 0 | 3.1415 | -22.4116 | 126.8UnsusTEndura04Blowerpinkbatts
126.9UnsusTEndura04Blowerpinkbatts | UnsusT | Endura04B | lower | pinkbatts | 126.9 | Floor | With no thermal break, either full or perimeter insulation under slab | 1.2m wide strip of 50 mm EPS around perimeter, 90 mm wall framing with A/P ratio of 4.0 | 43.1795 | 7.965 | 0 | 7.3012 | -3.4956 | 536.7905 | 64.148 | 0 | 145.4277 | -55.2098 | 300.8299 | 77.222 | 0 | 142.4219 | -38.7366 | 235.9607 | -13.074 | 0 | 3.0058 | -16.4732 | 126.9UnsusTEndura04Blowerpinkbatts
127.0UnsusTEndura04Blowerpinkbatts | UnsusT | Endura04B | lower | pinkbatts | 127.0 | Floor | 90 mm deep wall frame | 30 mm XPS edge insulation, 50 mm EPS throughout, 90 mm wall framing with A/P ratio of 2.5 | 58.3181 | 11.5419 | 5.9384 | 9.3346 | -7.3731 | 772.8557 | 91.5186 | 87.5001 | 185.4968 | -116.3972 | 455.8898 | 112.3984 | 75.6605 | 181.6067 | -78.0362 | 316.9659 | -20.8798 | 11.8396 | 3.8901 | -38.361 | 127.0UnsusTEndura04Blowerpinkbatts
127.1UnsusTEndura04Blowerpinkbatts | UnsusT | Endura04B | lower | pinkbatts | 127.1 | Floor | 90 mm deep wall frame | 30 mm XPS edge insulation, 50 mm EPS throughout, 90 mm wall framing with A/P ratio of 4.0 | 49.547 | 9.3994 | 3.6185 | 8.6584 | -5.6985 | 628.1758 | 90.41 | 53.2621 | 173.4985 | -87.069 | 373.7711 | 100.8378 | 46.0864 | 169.8385 | -59.7959 | 254.4047 | -10.4278 | 7.1757 | 3.66 | -27.273 | 127.1UnsusTEndura04Blowerpinkbatts
127.2UnsusTEndura04Blowerpinkbatts | UnsusT | Endura04B | lower | pinkbatts | 127.2 | Floor | 90 mm deep wall frame | 30 mm XPS edge insulation, no underfloor insulation, 90 mm wall framing with A/P ratio of 2.5 | 58.3394 | 12.2226 | 5.9384 | 10.2007 | -7.8008 | 760.7258 | 100.7478 | 87.5001 | 205.3793 | -122.3071 | 439.6423 | 121.4172 | 75.6605 | 201.0025 | -81.5278 | 321.0835 | -20.6694 | 11.8396 | 4.3768 | -40.7793 | 127.2UnsusTEndura04Blowerpinkbatts
127.3UnsusTEndura04Blowerpinkbatts | UnsusT | Endura04B | lower | pinkbatts | 127.3 | Floor | 90 mm deep wall frame | 30 mm XPS edge insulation, no underfloor insulation, 90 mm wall framing with A/P ratio of 4.0 | 49.5338 | 10.0388 | 3.6185 | 9.4789 | -6.1025 | 615.6885 | 99.0011 | 53.2621 | 192.3569 | -92.6265 | 357.4001 | 109.233 | 46.0864 | 188.2353 | -63.0604 | 258.2884 | -10.2319 | 7.1757 | 4.1216 | -29.566 | 127.3UnsusTEndura04Blowerpinkbatts
127.4UnsusTEndura04Blowerpinkbatts | UnsusT | Endura04B | lower | pinkbatts | 127.4 | Floor | 90 mm deep wall frame | no edge insulation, 50 mm EPS throughout, 90 mm wall framing with A/P ratio of 2.5 | 53.9696 | 11.3219 | 2.0758 | 9.2657 | -4.7419 | 704.1011 | 87.0275 | 34.8602 | 185.0276 | -79.1023 | 392.039 | 108.0251 | 27.7232 | 181.1872 | -53.8993 | 312.0621 | -20.9975 | 7.137 | 3.8403 | -25.203 | 127.4UnsusTEndura04Blowerpinkbatts
127.5UnsusTEndura04Blowerpinkbatts | UnsusT | Endura04B | lower | pinkbatts | 127.5 | Floor | 90 mm deep wall frame | no edge insulation, 50 mm EPS throughout, 90 mm wall framing with A/P ratio of 4.0 | 46.8729 | 9.2634 | 1.2475 | 8.6159 | -4.0831 | 585.8349 | 87.6301 | 20.9496 | 173.21 | -64.1691 | 334.4427 | 98.1306 | 16.6606 | 169.5805 | -44.9731 | 251.3922 | -10.5005 | 4.289 | 3.6295 | -19.196 | 127.5UnsusTEndura04Blowerpinkbatts
127.6UnsusTEndura04Blowerpinkbatts | UnsusT | Endura04B | lower | pinkbatts | 127.6 | Floor | 90 mm deep wall frame | no edge insulation, no underfloor insulation with A/P ratio of 2.5 | 53.0813 | 11.1541 | 2.0758 | 9.2334 | -4.6974 | 678.0769 | 82.6652 | 34.8602 | 184.9396 | -77.8011 | 366.6144 | 103.7614 | 27.7232 | 181.102 | -52.6281 | 311.4625 | -21.0962 | 7.137 | 3.8375 | -25.173 | 127.6UnsusTEndura04Blowerpinkbatts
127.7UnsusTEndura04Blowerpinkbatts | UnsusT | Endura04B | lower | pinkbatts | 127.7 | Floor | 90 mm deep wall frame | no edge insulation, no underfloor insulation with A/P ratio of 4.0 | 45.9968 | 9.0979 | 1.2475 | 8.5841 | -4.0393 | 560.1665 | 83.3274 | 20.9496 | 173.1232 | -62.8856 | 309.3658 | 93.9252 | 16.6606 | 169.4965 | -43.7192 | 250.8008 | -10.5978 | 4.289 | 3.6267 | -19.1664 | 127.7UnsusTEndura04Blowerpinkbatts
129.0UnsusTEndura04Blowerpinkbatts | UnsusT | Endura04B | lower | pinkbatts | 129.0 | Floor | 200 mm masonry wall | 30 mm XPS edge insulation, 50 mm EPS throughout, A/P ratio of 2.5 | 61.7836 | 9.1034 | 3.3115 | 8.1596 | -4.3695 | 791.1344 | 96.3999 | 41.8411 | 155.9843 | -57.921 | 502.675 | 99.996 | 27.1492 | 152.7682 | -44.3028 | 288.4595 | -3.5961 | 14.6919 | 3.2161 | -13.6183 | 129.0UnsusTEndura04Blowerpinkbatts
129.1UnsusTEndura04Blowerpinkbatts | UnsusT | Endura04B | lower | pinkbatts | 129.1 | Floor | 200 mm masonry wall | 30 mm XPS edge insulation, 50 mm EPS throughout, A/P ratio of 4.0 | 52.0267 | 7.432 | 2.0304 | 7.3828 | -3.5612 | 650.7628 | 87.4102 | 25.6663 | 142.4292 | -46.9298 | 415.3568 | 87.1184 | 16.6983 | 139.5081 | -36.6194 | 235.406 | 0.29178 | 8.968 | 2.9211 | -10.3103 | 129.1UnsusTEndura04Blowerpinkbatts
129.2UnsusTEndura04Blowerpinkbatts | UnsusT | Endura04B | lower | pinkbatts | 129.2 | Floor | 200 mm masonry wall | 30 mm XPS edge insulation, no underfloor insulation, A/P ratio of 2.5 | 59.2253 | 8.6202 | 3.3115 | 8.0667 | -4.2416 | 716.1849 | 83.8363 | 41.8411 | 155.731 | -54.1736 | 429.4523 | 87.7166 | 27.1492 | 152.5229 | -40.6416 | 286.7326 | -3.8803 | 14.6919 | 3.2081 | -13.5319 | 129.2UnsusTEndura04Blowerpinkbatts
129.3UnsusTEndura04Blowerpinkbatts | UnsusT | Endura04B | lower | pinkbatts | 129.3 | Floor | 200 mm masonry wall | 30 mm XPS edge insulation, no underfloor insulation, A/P ratio of 4.0 | 49.5034 | 6.9554 | 2.0304 | 7.2911 | -3.435 | 576.838 | 75.0183 | 25.6663 | 142.1793 | -43.2335 | 343.1353 | 75.0069 | 16.6983 | 139.2661 | -33.0084 | 233.7027 | 0.01144 | 8.968 | 2.9132 | -10.2252 | 129.3UnsusTEndura04Blowerpinkbatts
129.4UnsusTEndura04Blowerpinkbatts | UnsusT | Endura04B | lower | pinkbatts | 129.4 | Floor | 200 mm masonry wall | no edge insulation, 50 mm EPS throughout, A/P ratio of 2.5 | 61.1995 | 8.9913 | 3.3115 | 8.1368 | -4.3403 | 774.4641 | 93.5744 | 41.8411 | 155.922 | -57.0875 | 486.295 | 97.2203 | 27.1492 | 152.7079 | -43.4838 | 288.1691 | -3.6458 | 14.6919 | 3.2142 | -13.6038 | 129.4UnsusTEndura04Blowerpinkbatts
129.5UnsusTEndura04Blowerpinkbatts | UnsusT | Endura04B | lower | pinkbatts | 129.5 | Floor | 200 mm masonry wall | no edge insulation, 50 mm EPS throughout, A/P ratio of 4.0 | 51.6635 | 7.3623 | 2.0304 | 7.3686 | -3.543 | 640.397 | 85.6533 | 25.6663 | 142.3905 | -46.4115 | 405.1716 | 85.3924 | 16.6983 | 139.4706 | -36.1102 | 235.2254 | 0.26084 | 8.968 | 2.9199 | -10.3013 | 129.5UnsusTEndura04Blowerpinkbatts
129.6UnsusTEndura04Blowerpinkbatts | UnsusT | Endura04B | lower | pinkbatts | 129.6 | Floor | 200 mm masonry wall | no edge insulation, no underfloor insulation, A/P ratio of 2.5 | 59.5778 | 9.3567 | 3.3115 | 8.9428 | -4.6845 | 713.9655 | 94.604 | 41.8411 | 175.6416 | -60.5512 | 422.791 | 98.2249 | 27.1492 | 171.9459 | -44.5855 | 291.1745 | -3.6209 | 14.6919 | 3.6956 | -15.9657 | 129.6UnsusTEndura04Blowerpinkbatts
129.7UnsusTEndura04Blowerpinkbatts | UnsusT | Endura04B | lower | pinkbatts | 129.7 | Floor | 200 mm masonry wall | no edge insulation, no underfloor insulation, A/P ratio of 4.0 | 49.9691 | 7.6434 | 2.0304 | 8.0794 | -3.8384 | 579.2231 | 85.3978 | 25.6663 | 159.9729 | -49.1538 | 341.4798 | 85.1413 | 16.6983 | 156.6238 | -36.7517 | 237.7433 | 0.25652 | 8.968 | 3.349 | -12.4021 | 129.7UnsusTEndura04Blowerpinkbatts
131.0UnsusTEndura04Blowerpinkbatts | UnsusT | Endura04B | lower | pinkbatts | 131.0 | Floor | 90 mm deep wall frame | 30 mm XPS edge insulation, A/P ratio of 2.5 | 65.9134 | 8.4712 | 4.5013 | 9.148 | -6.7297 | 851.8577 | 118.5714 | 63.3662 | 176.6865 | -93.4647 | 602.429 | 113.4876 | 56.4676 | 172.9689 | -69.7724 | 249.4287 | 5.0839 | 6.8986 | 3.7176 | -23.6923 | 131.0UnsusTEndura04Blowerpinkbatts
131.1UnsusTEndura04Blowerpinkbatts | UnsusT | Endura04B | lower | pinkbatts | 131.1 | Floor | 90 mm deep wall frame | 30 mm XPS edge insulation, A/P ratio of 4.0 | 59.2836 | 7.6981 | 2.8076 | 8.5525 | -5.3909 | 762.8832 | 112.8552 | 39.6448 | 165.841 | -73.6671 | 539.3477 | 106.4283 | 35.257 | 162.349 | -56.6238 | 223.5355 | 6.4268 | 4.3878 | 3.492 | -17.0433 | 131.1UnsusTEndura04Blowerpinkbatts
131.2UnsusTEndura04Blowerpinkbatts | UnsusT | Endura04B | lower | pinkbatts | 131.2 | Floor | 90 mm deep wall frame | no edge insulation, A/P ratio of 2.5 | 61.6752 | 8.2953 | 0.6387 | 9.0857 | -4.1101 | 787.2173 | 115.1998 | 10.7262 | 176.2309 | -56.5021 | 542.6449 | 110.214 | 8.5302 | 172.5626 | -45.9621 | 244.5724 | 4.9858 | 2.196 | 3.6683 | -10.5401 | 131.2UnsusTEndura04Blowerpinkbatts
131.3UnsusTEndura04Blowerpinkbatts | UnsusT | Endura04B | lower | pinkbatts | 131.3 | Floor | 90 mm deep wall frame | no edge insulation, A/P ratio of 4.0 | 56.6873 | 7.5891 | 0.43661 | 8.5143 | -3.7825 | 723.2644 | 110.7565 | 7.3324 | 165.5617 | -50.9692 | 502.7066 | 104.3903 | 5.8312 | 162.0999 | -41.9995 | 220.5578 | 6.3662 | 1.5012 | 3.4618 | -8.9697 | 131.3UnsusTEndura04Blowerpinkbatts
133.0UnsusTEndura04Blowerpinkbatts | UnsusT | Endura04B | lower | pinkbatts | 133.0 | Floor | 200 mm masonry wall | 30 mm XPS edge insulation, A/P ratio of 2.5 | 67.5677 | 9.3253 | 1.4333 | 9.2358 | -5.1901 | 886.0771 | 116.0722 | 21.555 | 178.3114 | -71.3893 | 623.3662 | 116.7888 | 18.3916 | 174.5012 | -56.3748 | 262.711 | -0.71658 | 3.1634 | 3.8101 | -15.0145 | 133.0UnsusTEndura04Blowerpinkbatts
133.1UnsusTEndura04Blowerpinkbatts | UnsusT | Endura04B | lower | pinkbatts | 133.1 | Floor | 200 mm masonry wall | 30 mm XPS edge insulation, A/P ratio of 4.0 | 60.359 | 8.2331 | 0.93325 | 8.6079 | -4.4576 | 784.8373 | 111.3094 | 14.1006 | 166.8611 | -60.2763 | 552.9492 | 108.507 | 11.9947 | 163.3107 | -48.51 | 231.8881 | 2.8023 | 2.1058 | 3.5504 | -11.7663 | 133.1UnsusTEndura04Blowerpinkbatts
133.2UnsusTEndura04Blowerpinkbatts | UnsusT | Endura04B | lower | pinkbatts | 133.2 | Floor | 200 mm masonry wall | no edge insulation, A/P ratio of 2.5 | 66.7514 | 9.116 | 0.7946 | 9.2095 | -5.1449 | 868.3124 | 112.5115 | 10.8288 | 178.1392 | -70.5169 | 607.7339 | 113.5976 | 9.8614 | 174.3322 | -55.6799 | 260.5785 | -1.0862 | 0.9674 | 3.8071 | -14.837 | 133.2UnsusTEndura04Blowerpinkbatts
133.3UnsusTEndura04Blowerpinkbatts | UnsusT | Endura04B | lower | pinkbatts | 133.3 | Floor | 200 mm masonry wall | no edge insulation, A/P ratio of 4.0 | 59.8425 | 8.0942 | 0.49664 | 8.5911 | -4.4278 | 773.7195 | 108.9805 | 6.7682 | 166.7475 | -59.7106 | 543.2673 | 106.4289 | 6.1635 | 163.1991 | -48.065 | 230.4522 | 2.5515 | 0.60464 | 3.5484 | -11.6456 | 133.3UnsusTEndura04Blowerpinkbatts
F-I.1UnsusTEndura04Blowerpinkbatts | UnsusT | Endura04B | lower | pinkbatts | F-I.1 | Floor | HPCD ELEMENT I.1 100 SLAB ON GRADE 40 mm PIR ABOVE, PLY OVERLAY | a | 49.7093 | 7.3149 | 0.82367 | 9.3507 | -3.0032 | 1024.9229 | 164.8344 | 18.1856 | 161.6427 | -42.0323 | 531.348 | 128.0437 | 14.364 | 157.4455 | -33.1699 | 493.5749 | 36.7907 | 3.8216 | 4.1972 | -8.8623 | F-I.1UnsusTEndura04Blowerpinkbatts
F-I.2UnsusTEndura04Blowerpinkbatts | UnsusT | Endura04B | lower | pinkbatts | F-I.2 | Floor | HPCD ELEMENT I.2 100 SLAB ON GRADE 80 mm PIR ABOVE, PLY OVERLAY | a | 53.6856 | 8.0675 | 0.82367 | 9.4966 | -3.202 | 1141.52 | 184.3987 | 18.1856 | 162.0406 | -47.8621 | 645.5496 | 147.2091 | 14.364 | 157.8308 | -38.88 | 495.9704 | 37.1896 | 3.8216 | 4.2098 | -8.9821 | F-I.2UnsusTEndura04Blowerpinkbatts
F-I.3UnsusTEndura04Blowerpinkbatts | UnsusT | Endura04B | lower | pinkbatts | F-I.3 | Floor | HPCD ELEMENT I.3 100 SLAB ON GRADE 100 mm XPS ABOVE, PLY OVERLAY | a | 54.8741 | 8.336 | 0.82503 | 9.581 | -3.2614 | 1197.5551 | 193.9998 | 18.2157 | 162.2706 | -50.6624 | 693.1694 | 155.526 | 14.3878 | 158.0535 | -41.2599 | 504.3857 | 38.4738 | 3.8279 | 4.2171 | -9.4026 | F-I.3UnsusTEndura04Blowerpinkbatts
F-I.4UnsusTEndura04Blowerpinkbatts | UnsusT | Endura04B | lower | pinkbatts | F-I.4 | Floor | HPCD ELEMENT I.4 100 SLAB ON GRADE 150 mm XPS ABOVE, PLY OVERLAY | a | 59.4441 | 9.2228 | 0.82503 | 9.7691 | -3.4899 | 1342.1551 | 218.3643 | 18.2157 | 162.7835 | -57.8924 | 831.1694 | 178.8495 | 14.3878 | 158.5502 | -48.1599 | 510.9857 | 39.5148 | 3.8279 | 4.2334 | -9.7326 | F-I.4UnsusTEndura04Blowerpinkbatts
F-L.1UnsusTEndura04Blowerpinkbatts | UnsusT | Endura04B | lower | pinkbatts | F-L.1 | Floor | HPCD ELEMENT L1 SUSPENDED TIMBER FLOOR 140x45 R1.6 | a | 19.2474 | 5.1771 | 0.25196 | 11.3303 | -1.7465 | 1007.1426 | 124.5134 | 8.8292 | 24.6429 | -59.1994 | 256.1372 | 71.4998 | 5.7893 | 76.9024 | -28.284 | 751.0054 | 53.0136 | 3.0399 | -52.2595 | -30.9154 | F-L.1UnsusTEndura04Blowerpinkbatts
F-L.2UnsusTEndura04Blowerpinkbatts | UnsusT | Endura04B | lower | pinkbatts | F-L.2 | Floor | HPCD ELEMENT L.2 SUSPENDED TIMBER FLOOR 140x45 R4.0 | a | 20.6874 | 5.3967 | 0.25196 | 11.3427 | -1.8185 | 1043.0683 | 129.9613 | 8.8292 | 24.945 | -60.9957 | 278.1876 | 74.8655 | 5.7893 | 77.1964 | -29.3865 | 764.8807 | 55.0958 | 3.0399 | -52.2514 | -31.6092 | F-L.2UnsusTEndura04Blowerpinkbatts
F-L.3UnsusTEndura04Blowerpinkbatts | UnsusT | Endura04B | lower | pinkbatts | F-L.3 | Floor | HPCD ELEMENT L.3 SUSPENDED TIMBER FLOOR 190x45 R4.0+R1.2 | a | 21.9501 | 5.9185 | 0.28338 | 12.0919 | -2.018 | 1107.8348 | 138.8045 | 9.9304 | 22.6931 | -67.5237 | 298.6135 | 80.3398 | 6.5114 | 80.207 | -32.6378 | 809.2213 | 58.4647 | 3.419 | -57.5139 | -34.8859 | F-L.3UnsusTEndura04Blowerpinkbatts
F-L.4UnsusTEndura04Blowerpinkbatts | UnsusT | Endura04B | lower | pinkbatts | F-L.4 | Floor | HPCD ELEMENT L.4 SUSPENDED TIMBER FLOOR 240x45 R4.0+R2.6 | a | 22.5275 | 7.1872 | 0.28338 | 15.2171 | -2.6806 | 1273.0011 | 157.5153 | 9.9304 | 14.1132 | -90.3925 | 314.4573 | 90.1609 | 6.5114 | 93.3902 | -43.5728 | 958.5438 | 67.3543 | 3.419 | -79.277 | -46.8197 | F-L.4UnsusTEndura04Blowerpinkbatts
F-M.1UnsusTEndura04Blowerpinkbatts | UnsusT | Endura04B | lower | pinkbatts | F-M.1 | Floor | HPCD ELEMENT M.1 SUSPENDED I-JOIST FLOOR 200x45 2xR2.6 | a | 24.9996 | 4.5637 | 0.28338 | 7.9605 | -0.89908 | 1099.8833 | 128.7207 | 9.9304 | 58.12 | -30.2707 | 373.5292 | 76.1125 | 6.5114 | 74.9825 | -14.3799 | 726.3541 | 52.6082 | 3.419 | -16.8625 | -15.8908 | F-M.1UnsusTEndura04Blowerpinkbatts
F-M.2UnsusTEndura04Blowerpinkbatts | UnsusT | Endura04B | lower | pinkbatts | F-M.2 | Floor | HPCD ELEMENT M.2 SUSPENDED I-JOIST FLOOR 240x45 R4.0+R2.6 | a | 26.4936 | 4.9665 | 0.28338 | 8.5832 | -1.0368 | 1171.5038 | 136.7782 | 9.9304 | 60.0571 | -34.7504 | 398.1908 | 80.7924 | 6.5114 | 79.6979 | -16.6209 | 773.313 | 55.9858 | 3.419 | -19.6408 | -18.1295 | F-M.2UnsusTEndura04Blowerpinkbatts
F-M.3UnsusTEndura04Blowerpinkbatts | UnsusT | Endura04B | lower | pinkbatts | F-M.3 | Floor | HPCD ELEMENT M.3 SUSPENDED I-JOIST FLOOR 300x45 2 x R4.0 | a | 31.4517 | 5.7469 | 0.28338 | 9.2415 | -1.0801 | 1416.9792 | 158.5593 | 9.9304 | 75.5995 | -36.475 | 502.9927 | 93.5122 | 6.5114 | 90.886 | -17.3777 | 913.9864 | 65.0471 | 3.419 | -15.2865 | -19.0973 | F-M.3UnsusTEndura04Blowerpinkbatts
101.0UnsusTEndura04Chighergeneric | UnsusT | Endura04C | higher | generic | 101.0 | Wall | Timber-framed, direct-fixed, 90 mm frame | studs @ 400 mm centres, dwangs 800 mm centres (18% framing ratio), Pink® Batts® Ultra® R2.8 Wall insulation | 26.5487 | 4.0231 | 121.6575 | 8.063 | -33.7947 | 704.5961 | 61.9719 | 1973.1362 | 10.3519 | -309.295 | 372.3579 | 42.9031 | 1695.9695 | 42.7442 | -313.3397 | 332.2382 | 19.0688 | 277.1667 | -32.5915 | 4.034 | 101.0UnsusTEndura04Chighergeneric
101.1UnsusTEndura04Chighergeneric | UnsusT | Endura04C | higher | generic | 101.1 | Wall | Timber-framed, direct-fixed, 90 mm frame | double studs @ 600 mm centres, dwangs 800 mm centres (approx. 22% framing ratio), Pink® Batts® Ultra® R2.8 Wall insulation | 26.7756 | 4.4196 | 121.6575 | 9.141 | -34.004 | 755.5932 | 67.4242 | 1973.1362 | 8.3567 | -316.5999 | 374.3219 | 45.6361 | 1695.9695 | 47.932 | -316.7882 | 381.2713 | 21.7881 | 277.1667 | -39.7745 | 0.17748 | 101.1UnsusTEndura04Chighergeneric
102.0UnsusTEndura04Chighergeneric | UnsusT | Endura04C | higher | generic | 102.0 | Wall | Timber-framed, direct-fixed, 140 mm frame | studs @ 400 mm centres, dwangs 800 mm centres (18% framing ratio), Pink® Batts® Ultra® R3.2 140 mm Wall insulation | 27.711 | 5.3513 | 121.6575 | 10.9816 | -34.3891 | 856.0132 | 81.3095 | 1973.1362 | 5.1505 | -329.6858 | 390.3989 | 54.7112 | 1695.9695 | 56.8465 | -323.259 | 465.6142 | 26.5983 | 277.1667 | -52.0059 | -6.4435 | 102.0UnsusTEndura04Chighergeneric
102.1UnsusTEndura04Chighergeneric | UnsusT | Endura04C | higher | generic | 102.1 | Wall | Timber-framed, direct-fixed, 140 mm frame | double studs @ 600 mm centres, dwangs 800 mm centres (approx. 22% framing ratio), Pink® Batts® Ultra® R3.2 140 mm Wall insulation | 28.0334 | 5.9611 | 121.6575 | 12.6574 | -34.7146 | 935.0954 | 89.6944 | 1973.1362 | 2.0235 | -341.0503 | 393.2563 | 58.8702 | 1695.9695 | 64.8962 | -328.6236 | 541.8391 | 30.8242 | 277.1667 | -63.1825 | -12.4434 | 102.1UnsusTEndura04Chighergeneric
102.2UnsusTEndura04Chighergeneric | UnsusT | Endura04C | higher | generic | 102.2 | Wall | Timber-framed, direct-fixed, 140 mm frame | studs @ 400 mm centres, dwangs 800 mm centres (18% framing ratio), Pink® Batts® Ultra® R4.0 140 mm Wall insulation | 27.711 | 5.3513 | 121.6575 | 10.9816 | -34.3891 | 856.0132 | 81.3095 | 1973.1362 | 5.1505 | -329.6858 | 390.3989 | 54.7112 | 1695.9695 | 56.8465 | -323.259 | 465.6142 | 26.5983 | 277.1667 | -52.0059 | -6.4435 | 102.2UnsusTEndura04Chighergeneric
102.3UnsusTEndura04Chighergeneric | UnsusT | Endura04C | higher | generic | 102.3 | Wall | Timber-framed, direct-fixed, 140 mm frame | double studs @ 600 mm centres, dwangs 800 mm centres (approx. 22% framing ratio), Pink® Batts® Ultra® R4.0 140 mm Wall insulation | 28.0334 | 5.9611 | 121.6575 | 12.6574 | -34.7146 | 935.0954 | 89.6944 | 1973.1362 | 2.0235 | -341.0503 | 393.2563 | 58.8702 | 1695.9695 | 64.8962 | -328.6236 | 541.8391 | 30.8242 | 277.1667 | -63.1825 | -12.4434 | 102.3UnsusTEndura04Chighergeneric
103.0UnsusTEndura04Chighergeneric | UnsusT | Endura04C | higher | generic | 103.0 | Wall | Steel-framed, direct-fixed, 90 mm frame | studs @ 600 mm centres, dwangs 800 mm centres (14.4% framing ratio), Pink® Batts® Ultra® R2.8 Wall insulation | 39.8256 | 2.2498 | 121.6575 | 3.0588 | -36.1916 | 621.0403 | 37.808 | 1973.1362 | 27.3389 | -301.7597 | 531.4647 | 32.472 | 1695.9695 | 23.1896 | -327.7403 | 89.5756 | 5.336 | 277.1667 | 3.9501 | 25.9698 | 103.0UnsusTEndura04Chighergeneric
104.0UnsusTEndura04Chighergeneric | UnsusT | Endura04C | higher | generic | 104.0 | Wall | Timber-framed, cavity, 90 mm frame | studs @ 400 mm centres, dwangs 800 mm centres (18% framing ratio), Pink® Batts® Ultra® R2.8 Wall insulation | 26.5487 | 4.0231 | 121.6575 | 8.063 | -33.7947 | 704.5961 | 61.9719 | 1973.1362 | 10.3519 | -309.295 | 372.3579 | 42.9031 | 1695.9695 | 42.7442 | -313.3397 | 332.2382 | 19.0688 | 277.1667 | -32.5915 | 4.034 | 104.0UnsusTEndura04Chighergeneric
104.1UnsusTEndura04Chighergeneric | UnsusT | Endura04C | higher | generic | 104.1 | Wall | Timber-framed, cavity, 90 mm frame | double studs @ 600 mm centres, dwangs 800 mm centres (approx. 22% framing ratio), Pink® Batts® Ultra® R2.8 Wall insulation | 26.7756 | 4.4196 | 121.6575 | 9.141 | -34.004 | 755.5932 | 67.4242 | 1973.1362 | 8.3567 | -316.5999 | 374.3219 | 45.6361 | 1695.9695 | 47.932 | -316.7882 | 381.2713 | 21.7881 | 277.1667 | -39.7745 | 0.17748 | 104.1UnsusTEndura04Chighergeneric
105.0UnsusTEndura04Chighergeneric | UnsusT | Endura04C | higher | generic | 105.0 | Wall | Timber-framed, cavity, 140 mm frame | studs @ 400 mm centres, dwangs 800 mm centres (18% framing ratio), Pink® Batts® Ultra® R3.2 140 mm Wall insulation | 27.711 | 5.3513 | 121.6575 | 10.9816 | -34.3891 | 856.0132 | 81.3095 | 1973.1362 | 5.1505 | -329.6858 | 390.3989 | 54.7112 | 1695.9695 | 56.8465 | -323.259 | 465.6142 | 26.5983 | 277.1667 | -52.0059 | -6.4435 | 105.0UnsusTEndura04Chighergeneric
105.1UnsusTEndura04Chighergeneric | UnsusT | Endura04C | higher | generic | 105.1 | Wall | Timber-framed, cavity, 140 mm frame | double studs @ 600 mm centres, dwangs 800 mm centres (approx. 22% framing ratio), Pink® Batts® Ultra® R3.2 140 mm Wall insulation | 28.0334 | 5.9611 | 121.6575 | 12.6574 | -34.7146 | 935.0954 | 89.6944 | 1973.1362 | 2.0235 | -341.0503 | 393.2563 | 58.8702 | 1695.9695 | 64.8962 | -328.6236 | 541.8391 | 30.8242 | 277.1667 | -63.1825 | -12.4434 | 105.1UnsusTEndura04Chighergeneric
105.2UnsusTEndura04Chighergeneric | UnsusT | Endura04C | higher | generic | 105.2 | Wall | Timber-framed, cavity, 140 mm frame | studs @ 400 mm centres, dwangs 800 mm centres (18% framing ratio), Pink® Batts® Ultra® R4.0 140 mm Wall insulation | 27.711 | 5.3513 | 121.6575 | 10.9816 | -34.3891 | 856.0132 | 81.3095 | 1973.1362 | 5.1505 | -329.6858 | 390.3989 | 54.7112 | 1695.9695 | 56.8465 | -323.259 | 465.6142 | 26.5983 | 277.1667 | -52.0059 | -6.4435 | 105.2UnsusTEndura04Chighergeneric
105.3UnsusTEndura04Chighergeneric | UnsusT | Endura04C | higher | generic | 105.3 | Wall | Timber-framed, cavity, 140 mm frame | double studs @ 600 mm centres, dwangs 800 mm centres (approx. 22% framing ratio), Pink® Batts® Ultra® R4.0 140 mm Wall insulation | 28.0334 | 5.9611 | 121.6575 | 12.6574 | -34.7146 | 935.0954 | 89.6944 | 1973.1362 | 2.0235 | -341.0503 | 393.2563 | 58.8702 | 1695.9695 | 64.8962 | -328.6236 | 541.8391 | 30.8242 | 277.1667 | -63.1825 | -12.4434 | 105.3UnsusTEndura04Chighergeneric
106.0UnsusTEndura04Chighergeneric | UnsusT | Endura04C | higher | generic | 106.0 | Wall | Steel-framed, cavity, 90 mm frame | studs @ 600 mm centres, dwangs 800 mm centres (14.4% framing ratio), Pink® Batts® Ultra® R2.8 Wall insulation | 40.1697 | 2.4504 | 121.6575 | 3.5813 | -36.2933 | 650.4138 | 40.5988 | 1973.1362 | 26.3936 | -305.2976 | 537.1024 | 33.9478 | 1695.9695 | 25.7015 | -329.4204 | 113.3114 | 6.651 | 277.1667 | 0.49288 | 24.1121 | 106.0UnsusTEndura04Chighergeneric
29.0UnsusTEndura04Chighergeneric | UnsusT | Endura04C | higher | generic | 29.0 | Roof | Timber-framed roof with roof space, 90 mm ceiling joists or bottom chords | 15 degree pitch, timber trusses, Pink® Batts® Classic R3.2 Ceiling insulation, 70 x 35 mm timber battens @ 600 mm centres | 28.8476 | 4.8377 | 55.312 | 8.6486 | -18.1082 | 763.8484 | 75.2548 | 940.2306 | 12.7426 | -182.6951 | 409.0082 | 54.5786 | 825.832 | 47.592 | -173.2581 | 354.8402 | 20.6761 | 114.3986 | -34.8494 | -9.437 | 29.0UnsusTEndura04Chighergeneric
29.1UnsusTEndura04Chighergeneric | UnsusT | Endura04C | higher | generic | 29.1 | Roof | Timber-framed roof with roof space, 90 mm ceiling joists or bottom chords | 15 degree pitch, timber trusses, Pink® Batts® Classic R3.2 Ceiling insulation, steel battens @ 600 mm centres | 29.6178 | 4.6148 | 55.312 | 7.4738 | -17.8685 | 713.8722 | 72.0958 | 940.2306 | 15.8081 | -174.3567 | 412.6125 | 54.3537 | 825.832 | 42.4562 | -169.2982 | 301.2597 | 17.7421 | 114.3986 | -26.6481 | -5.0585 | 29.1UnsusTEndura04Chighergeneric
29.2UnsusTEndura04Chighergeneric | UnsusT | Endura04C | higher | generic | 29.2 | Roof | Timber-framed roof with roof space, 90 mm ceiling joists or bottom chords | 30 degree pitch, timber trusses, Pink® Batts® Classic R3.2 Ceiling insulation, 70 x 35 mm timber battens @ 600 mm centres | 31.6379 | 5.126 | 61.0116 | 9.2637 | -20.1574 | 832.3502 | 79.4123 | 1032.063 | 12.9655 | -202.5494 | 445.8257 | 57.2353 | 904.4688 | 51.0171 | -192.5457 | 386.5244 | 22.177 | 127.5942 | -38.0516 | -10.0037 | 29.2UnsusTEndura04Chighergeneric
29.3UnsusTEndura04Chighergeneric | UnsusT | Endura04C | higher | generic | 29.3 | Roof | Timber-framed roof with roof space, 90 mm ceiling joists or bottom chords | 30 degree pitch, timber trusses, Pink® Batts® Classic R3.2 Ceiling insulation, steel battens @ 600 mm centres | 32.4078 | 4.903 | 61.0116 | 8.0888 | -19.9177 | 782.3715 | 76.2524 | 1032.063 | 16.0308 | -194.2109 | 449.4282 | 57.0095 | 904.4688 | 45.8811 | -188.5858 | 332.9433 | 19.2429 | 127.5942 | -29.8503 | -5.6252 | 29.3UnsusTEndura04Chighergeneric
29.6UnsusTEndura04Chighergeneric | UnsusT | Endura04C | higher | generic | 29.6 | Roof | Timber-framed roof with roof space, 90 mm ceiling joists or bottom chords | 15 degree pitch, timber trusses, Pink® Batts® Classic R3.2 Ceiling insulation, 70 x 35 mm timber battens @ 400 mm centres | 28.4651 | 4.878 | 55.312 | 9.0295 | -18.2281 | 784.2696 | 75.4978 | 940.2306 | 8.5618 | -186.8643 | 402.6619 | 53.5722 | 825.832 | 47.7368 | -175.2381 | 381.6077 | 21.9256 | 114.3986 | -39.175 | -11.6262 | 29.6UnsusTEndura04Chighergeneric
29.7UnsusTEndura04Chighergeneric | UnsusT | Endura04C | higher | generic | 29.7 | Roof | Timber-framed roof with roof space, 90 mm ceiling joists or bottom chords | 15 degree pitch, steel trusses with thermal breaks, Pink® Batts® Classic R3.2 Ceiling insulation, steel battens @ 600 mm centres | 48.9438 | 3.5867 | 55.312 | 4.3151 | -21.9394 | 772.5937 | 57.711 | 940.2306 | 32.6074 | -189.3642 | 635.4858 | 49.4413 | 825.832 | 33.7387 | -201.2295 | 137.1079 | 8.2697 | 114.3986 | -1.1312 | 11.8652 | 29.7UnsusTEndura04Chighergeneric
29.8UnsusTEndura04Chighergeneric | UnsusT | Endura04C | higher | generic | 29.8 | Roof | Timber-framed roof with roof space, 90 mm ceiling joists or bottom chords | 15 degree pitch, timber trusses, Pink® Batts® Ultra® R5.0 Ceiling insulation, 70 x 35 mm timber battens @ 600 mm centres | 29.4214 | 5.0919 | 55.312 | 8.6532 | -18.1369 | 776.7071 | 79.7236 | 940.2306 | 12.8532 | -183.338 | 420.9837 | 58.8657 | 825.832 | 47.6996 | -173.8569 | 355.7234 | 20.8579 | 114.3986 | -34.8464 | -9.4811 | 29.8UnsusTEndura04Chighergeneric
31.0UnsusTEndura04Chighergeneric | UnsusT | Endura04C | higher | generic | 31.0 | Roof | Skillion roof, timber-framed, 140 mm rafters and battens | Pink® Batts® Skillion Roof R3.2 insulation, 70 x 35 mm timber battens | 28.7793 | 4.468 | 55.5201 | 7.3736 | -17.8615 | 707.6597 | 70.7742 | 945.3146 | 15.6186 | -173.9026 | 413.0502 | 53.2833 | 830.9159 | 41.4828 | -169.2517 | 294.6095 | 17.4909 | 114.3987 | -25.8642 | -4.6508 | 31.0UnsusTEndura04Chighergeneric
31.1UnsusTEndura04Chighergeneric | UnsusT | Endura04C | higher | generic | 31.1 | Roof | Skillion roof, timber-framed, 140 mm rafters and battens | Pink® Batts® Skillion Roof R3.2 insulation, steel battens | 29.536 | 4.2278 | 55.5201 | 6.1554 | -17.6133 | 655.5838 | 67.3755 | 945.3146 | 18.7614 | -165.2701 | 416.5241 | 52.9284 | 830.9159 | 36.1372 | -165.1522 | 239.0597 | 14.4471 | 114.3987 | -17.3758 | -0.11797 | 31.1UnsusTEndura04Chighergeneric
32.0UnsusTEndura04Chighergeneric | UnsusT | Endura04C | higher | generic | 32.0 | Roof | Skillion roof, timber-framed, 190 mm rafters and battens | Pink® Batts® Skillion Roof R3.2 insulation, 70 x 35 mm timber battens | 28.9775 | 4.7956 | 55.5201 | 8.2344 | -18.0303 | 749.0001 | 75.3335 | 945.3146 | 14.0191 | -179.7751 | 415.1967 | 55.6622 | 830.9159 | 45.6226 | -172.0406 | 333.8034 | 19.6713 | 114.3987 | -31.6036 | -7.7345 | 32.0UnsusTEndura04Chighergeneric
32.1UnsusTEndura04Chighergeneric | UnsusT | Endura04C | higher | generic | 32.1 | Roof | Skillion roof, timber-framed, 190 mm rafters and battens | Pink® Batts® Skillion Roof R3.2 insulation, steel battens | 29.7342 | 4.5554 | 55.5201 | 7.0163 | -17.7821 | 696.9241 | 71.9348 | 945.3146 | 17.1619 | -171.1426 | 418.6705 | 55.3073 | 830.9159 | 40.277 | -167.941 | 278.2536 | 16.6275 | 114.3987 | -23.1151 | -3.2016 | 32.1UnsusTEndura04Chighergeneric
32.2UnsusTEndura04Chighergeneric | UnsusT | Endura04C | higher | generic | 32.2 | Roof | Skillion roof, timber-framed, 190 mm rafters and battens | Pink® Batts® Ultra® R5.0 Ceiling insulation, 70 x 35 mm timber battens | 29.648 | 5.0926 | 55.5201 | 8.2397 | -18.0638 | 764.0267 | 80.5557 | 945.3146 | 14.1482 | -180.5264 | 429.1912 | 60.672 | 830.9159 | 45.7484 | -172.7403 | 334.8355 | 19.8837 | 114.3987 | -31.6001 | -7.7861 | 32.2UnsusTEndura04Chighergeneric
33.0UnsusTEndura04Chighergeneric | UnsusT | Endura04C | higher | generic | 33.0 | Roof | Skillion roof, timber-framed, 240 mm rafters and battens | Pink® Batts® Skillion Roof R3.2 insulation, 70 x 35 mm timber battens | 29.1756 | 5.1231 | 55.5201 | 9.0952 | -18.1991 | 790.3404 | 79.8928 | 945.3146 | 12.4196 | -185.6476 | 417.3431 | 58.0411 | 830.9159 | 49.7625 | -174.8295 | 372.9973 | 21.8517 | 114.3987 | -37.3429 | -10.8181 | 33.0UnsusTEndura04Chighergeneric
33.1UnsusTEndura04Chighergeneric | UnsusT | Endura04C | higher | generic | 33.1 | Roof | Skillion roof, timber-framed, 240 mm rafters and battens | Pink® Batts® Skillion Roof R3.2 insulation, steel battens | 29.9323 | 4.8829 | 55.5201 | 7.8771 | -17.9509 | 738.2645 | 76.4941 | 945.3146 | 15.5624 | -177.0151 | 420.817 | 57.6862 | 830.9159 | 44.4168 | -170.7299 | 317.4475 | 18.8079 | 114.3987 | -28.8545 | -6.2852 | 33.1UnsusTEndura04Chighergeneric
33.2UnsusTEndura04Chighergeneric | UnsusT | Endura04C | higher | generic | 33.2 | Roof | Skillion roof, timber-framed, 240 mm rafters and battens | Pink® Batts® Ultra® R5.0 Ceiling insulation, 70 x 35 mm timber battens | 29.8462 | 5.4202 | 55.5201 | 9.1006 | -18.2326 | 805.367 | 85.115 | 945.3146 | 12.5487 | -186.3989 | 431.3377 | 63.0509 | 830.9159 | 49.8882 | -175.5292 | 374.0294 | 22.0641 | 114.3987 | -37.3395 | -10.8697 | 33.2UnsusTEndura04Chighergeneric
34.0UnsusTEndura04Chighergeneric | UnsusT | Endura04C | higher | generic | 34.0 | Roof | Skillion roof, timber-framed, 290 mm rafters and battens | Pink® Batts® Skillion Roof R3.2 insulation, 70 x 35 mm timber battens | 29.3738 | 5.4507 | 55.5201 | 9.9561 | -18.3679 | 831.6808 | 84.4521 | 945.3146 | 10.82 | -191.5201 | 419.4896 | 60.42 | 830.9159 | 53.9023 | -177.6183 | 412.1911 | 24.0321 | 114.3987 | -43.0823 | -13.9017 | 34.0UnsusTEndura04Chighergeneric
34.1UnsusTEndura04Chighergeneric | UnsusT | Endura04C | higher | generic | 34.1 | Roof | Skillion roof, timber-framed, 290 mm rafters and battens | Pink® Batts® Skillion Roof R3.2 insulation, steel battens | 30.1304 | 5.2105 | 55.5201 | 8.7379 | -18.1198 | 779.6048 | 81.0534 | 945.3146 | 13.9629 | -182.8876 | 422.9635 | 60.065 | 830.9159 | 48.5567 | -173.5188 | 356.6413 | 20.9883 | 114.3987 | -34.5938 | -9.3689 | 34.1UnsusTEndura04Chighergeneric
34.2UnsusTEndura04Chighergeneric | UnsusT | Endura04C | higher | generic | 34.2 | Roof | Skillion roof, timber-framed, 290 mm rafters and battens | Pink® Batts® Ultra® R5.0 Ceiling insulation, 70 x 35 mm timber battens | 30.0443 | 5.7478 | 55.5201 | 9.9614 | -18.4015 | 846.7074 | 89.6744 | 945.3146 | 10.9492 | -192.2714 | 433.4841 | 65.4298 | 830.9159 | 54.028 | -178.3181 | 413.2232 | 24.2445 | 114.3987 | -43.0788 | -13.9533 | 34.2UnsusTEndura04Chighergeneric
R-N.1UnsusTEndura04Chighergeneric | UnsusT | Endura04C | higher | generic | R-N.1 | Roof | HPCD ELEMENT N.1 SKILLION ROOF 190 RAFTER, NO COUNTERBATTENS OR EXTRA OUTER MEMBRANE LAYER, R3.2 | a | 22.8401 | 5.2411 | 40.6757 | 9.9703 | -13.17 | 742.6612 | 81.85 | 715.4926 | 7.9665 | -148.3668 | 341.1864 | 57.5734 | 633.1167 | 52.7678 | -130.4848 | 401.4748 | 24.2765 | 82.3759 | -44.8014 | -17.882 | R-N.1UnsusTEndura04Chighergeneric
R-N.2UnsusTEndura04Chighergeneric | UnsusT | Endura04C | higher | generic | R-N.2 | Roof | HPCD ELEMENT N.2 SKILLION ROOF 190 RAFTER, COUNTERBATTENS EXTRA OUTER MEMBRANE, R4.0+ R1.2 | a | 23.9034 | 5.5296 | 41.4387 | 10.3631 | -13.2376 | 792.1601 | 87.4571 | 740.2125 | 7.4247 | -150.7491 | 371.2209 | 61.9584 | 654.6824 | 54.6041 | -131.5908 | 420.9391 | 25.4987 | 85.5301 | -47.1794 | -19.1583 | R-N.2UnsusTEndura04Chighergeneric
R-N.3UnsusTEndura04Chighergeneric | UnsusT | Endura04C | higher | generic | R-N.3 | Roof | HPCD ELEMENT N.3 SKILLION ROOF 240 RAFTER, COUNTERBATTENS EXTRA OUTER MEMBRANE, R4.0+ R2.6 | a | 24.2035 | 5.7348 | 41.4387 | 11.3659 | -13.4381 | 843.8259 | 90.4722 | 740.2125 | 5.5821 | -157.7673 | 371.3249 | 61.5982 | 654.6824 | 59.443 | -134.7213 | 472.501 | 28.8739 | 85.5301 | -53.8609 | -23.046 | R-N.3UnsusTEndura04Chighergeneric
R-N.4UnsusTEndura04Chighergeneric | UnsusT | Endura04C | higher | generic | R-N.4 | Roof | HPCD ELEMENT N.4 SKILLION ROOF 290 RAFTER, COUNTERBATTENS EXTRA OUTER MEMBRANE 2 x R4.0 | a | 24.6804 | 6.456 | 41.4387 | 12.4431 | -13.6608 | 898.8747 | 100.862 | 740.2125 | 3.6119 | -165.2784 | 382.8623 | 70.0024 | 654.6824 | 64.6462 | -138.6515 | 516.0124 | 30.8597 | 85.5301 | -61.0343 | -26.6269 | R-N.4UnsusTEndura04Chighergeneric
R-O.2UnsusTEndura04Chighergeneric | UnsusT | Endura04C | higher | generic | R-O.2 | Roof | HPCD ELEMENT O.2 SKILLION ROOF 240x63 I-JOISTS, COUNTERBATTENS EXTRA OUTER MEMBRANE R4.0 + R2.6 | a | 33.5135 | 5.6851 | 41.4387 | 9.6661 | -12.5982 | 1189.8269 | 123.5679 | 740.2125 | 53.3954 | -130.1211 | 555.8478 | 82.1015 | 654.6824 | 72.7214 | -120.9458 | 633.9791 | 41.4664 | 85.5301 | -19.326 | -9.1752 | R-O.2UnsusTEndura04Chighergeneric
R-O.3UnsusTEndura04Chighergeneric | UnsusT | Endura04C | higher | generic | R-O.3 | Roof | HPCD ELEMENT O.3 SKILLION ROOF 300x63 I-JOISTS, COUNTERBATTENS EXTRA OUTER MEMBRANE 2xR4.0 | a | 33.7788 | 6.0088 | 41.4387 | 9.644 | -12.6032 | 1194.4629 | 128.5526 | 740.2125 | 53.7503 | -130.0581 | 566.1875 | 87.883 | 654.6824 | 72.7842 | -121.3004 | 628.2753 | 40.6696 | 85.5301 | -19.0338 | -8.7577 | R-O.3UnsusTEndura04Chighergeneric
R-P.1UnsusTEndura04Chighergeneric | UnsusT | Endura04C | higher | generic | R-P.1 | Roof | HPCD ELEMENT P.1 RAISED HEEL TRUSSES NO COUNTERBATTENS OR EXTRA MEMBRANE LAYERS | a | 23.9612 | 5.2289 | 40.1181 | 9.6012 | -13.1889 | 720.0807 | 80.3617 | 697.2397 | 9.7155 | -146.3722 | 337.5706 | 57.2505 | 617.7393 | 51.711 | -130.0401 | 382.5101 | 23.1112 | 79.5004 | -41.9955 | -16.3321 | R-P.1UnsusTEndura04Chighergeneric
R-P.1aUnsusTEndura04Chighergeneric | UnsusT | Endura04C | higher | generic | R-P.1a | Roof | HPCD ELEMENT P.1a STANDARD TRUSS ROOF, NO RAISED HEEL, NO SERVICE CAVITY | a | 23.3042 | 5.1057 | 40.1181 | 9.3497 | -13.0811 | 700.0009 | 78.6356 | 697.2397 | 9.9823 | -144.2147 | 328.8321 | 56.1487 | 617.7393 | 50.3835 | -128.7016 | 371.1687 | 22.4868 | 79.5004 | -40.4012 | -15.5131 | R-P.1aUnsusTEndura04Chighergeneric
R-P.2UnsusTEndura04Chighergeneric | UnsusT | Endura04C | higher | generic | R-P.2 | Roof | HPCD ELEMENT P.2 WITH COUNTERBATTENS, SERVICE CAV 2 EXTRA MEMBRANES , R3.2 | a | 25.944 | 6.1762 | 42.1014 | 11.412 | -13.5304 | 858.5378 | 96.9205 | 761.2409 | 6.6528 | -158.3065 | 389.3977 | 68.6579 | 674.2811 | 60.3211 | -135.6977 | 469.1401 | 28.2627 | 86.9598 | -53.6683 | -22.6089 | R-P.2UnsusTEndura04Chighergeneric
R-P.2aUnsusTEndura04Chighergeneric | UnsusT | Endura04C | higher | generic | R-P.2a | Roof | HPCD ELEMENT P.2a AS P.2. BUT WITH SERVICE CAV BATTENS @ 600 CS AND NO RONDO SYSTEM | a | 24.4881 | 6.2067 | 42.1014 | 12.0532 | -13.5667 | 875.6171 | 97.3963 | 761.2409 | 4.4364 | -162.2016 | 377.079 | 67.5229 | 674.2811 | 62.8056 | -137.0266 | 498.5381 | 29.8734 | 86.9598 | -58.3692 | -25.1749 | R-P.2aUnsusTEndura04Chighergeneric
R-P.3UnsusTEndura04Chighergeneric | UnsusT | Endura04C | higher | generic | R-P.3 | Roof | HPCD ELEMENT P.3 RAISED HEEL TRUSSES WITH COUNTERBATTENS, TWO EXTRA MEMBRANE LAYERS, R2.6 + R 3.6 | a | 26.8802 | 6.7093 | 42.1014 | 11.8166 | -13.6539 | 897.3407 | 105.7783 | 761.2409 | 6.0361 | -162.0395 | 408.6744 | 76.2221 | 674.2811 | 62.3707 | -137.9262 | 488.6663 | 29.5562 | 86.9598 | -56.3346 | -24.1133 | R-P.3UnsusTEndura04Chighergeneric
R-P.4UnsusTEndura04Chighergeneric | UnsusT | Endura04C | higher | generic | R-P.4 | Roof | HPCD ELEMENT P.4 RAISED HEEL TRUSSES WITH COUNTERBATTENS, TWO EXTRA MEMBRANE LAYERS, R2.6 + R 3.6 | a | 27.4572 | 5.945 | 42.1014 | 10.7284 | -13.4829 | 870.4886 | 96.6842 | 761.2409 | 8.2516 | -155.8748 | 410.1123 | 66.7979 | 674.2811 | 57.2819 | -134.6013 | 460.3763 | 29.8863 | 86.9598 | -49.0303 | -21.2735 | R-P.4UnsusTEndura04Chighergeneric
101.0UnsusTEndura04Chigherpinkbatts | UnsusT | Endura04C | higher | pinkbatts | 101.0 | Wall | Timber-framed, direct-fixed, 90 mm frame | studs @ 400 mm centres, dwangs 800 mm centres (18% framing ratio), Pink® Batts® Ultra® R2.8 Wall insulation | 27.596 | 3.9402 | 121.6575 | 8.0727 | -33.8471 | 732.844 | 62.5891 | 1973.1362 | 10.586 | -310.7073 | 383.7529 | 41.0631 | 1695.9695 | 42.972 | -313.9095 | 349.0911 | 21.5261 | 277.1667 | -32.5853 | 3.1914 | 101.0UnsusTEndura04Chigherpinkbatts
101.1UnsusTEndura04Chigherpinkbatts | UnsusT | Endura04C | higher | pinkbatts | 101.1 | Wall | Timber-framed, direct-fixed, 90 mm frame | double studs @ 600 mm centres, dwangs 800 mm centres (approx. 22% framing ratio), Pink® Batts® Ultra® R2.8 Wall insulation | 27.7721 | 4.3407 | 121.6575 | 9.1502 | -34.0538 | 782.4713 | 68.0116 | 1973.1362 | 8.5794 | -317.9438 | 385.1643 | 43.8854 | 1695.9695 | 48.1487 | -317.3303 | 397.307 | 24.1262 | 277.1667 | -39.7685 | -0.62431 | 101.1UnsusTEndura04Chigherpinkbatts
102.0UnsusTEndura04Chigherpinkbatts | UnsusT | Endura04C | higher | pinkbatts | 102.0 | Wall | Timber-framed, direct-fixed, 140 mm frame | studs @ 400 mm centres, dwangs 800 mm centres (18% framing ratio), Pink® Batts® Ultra® R3.2 140 mm Wall insulation | 27.1838 | 4.8935 | 121.6575 | 10.978 | -34.3627 | 846.1593 | 74.1128 | 1973.1362 | 5.0622 | -329.1931 | 375.1073 | 46.81 | 1695.9695 | 56.7606 | -322.4944 | 471.052 | 27.3028 | 277.1667 | -52.0083 | -6.7154 | 102.0UnsusTEndura04Chigherpinkbatts
102.1UnsusTEndura04Chigherpinkbatts | UnsusT | Endura04C | higher | pinkbatts | 102.1 | Wall | Timber-framed, direct-fixed, 140 mm frame | double studs @ 600 mm centres, dwangs 800 mm centres (approx. 22% framing ratio), Pink® Batts® Ultra® R3.2 140 mm Wall insulation | 27.532 | 5.5257 | 121.6575 | 12.6539 | -34.6896 | 925.7222 | 82.8487 | 1973.1362 | 1.9395 | -340.5817 | 378.7106 | 51.3544 | 1695.9695 | 64.8144 | -327.8963 | 547.0116 | 31.4943 | 277.1667 | -63.1848 | -12.7021 | 102.1UnsusTEndura04Chigherpinkbatts
102.2UnsusTEndura04Chigherpinkbatts | UnsusT | Endura04C | higher | pinkbatts | 102.2 | Wall | Timber-framed, direct-fixed, 140 mm frame | studs @ 400 mm centres, dwangs 800 mm centres (18% framing ratio), Pink® Batts® Ultra® R4.0 140 mm Wall insulation | 28.5343 | 5.0995 | 121.6575 | 10.9897 | -34.4302 | 879.8521 | 79.222 | 1973.1362 | 5.3455 | -330.8777 | 395.7872 | 49.9665 | 1695.9695 | 57.0363 | -323.5284 | 484.0649 | 29.2555 | 277.1667 | -52.0007 | -7.3661 | 102.2UnsusTEndura04Chigherpinkbatts
102.3UnsusTEndura04Chigherpinkbatts | UnsusT | Endura04C | higher | pinkbatts | 102.3 | Wall | Timber-framed, direct-fixed, 140 mm frame | double studs @ 600 mm centres, dwangs 800 mm centres (approx. 22% framing ratio), Pink® Batts® Ultra® R4.0 140 mm Wall insulation | 28.8166 | 5.7216 | 121.6575 | 12.6651 | -34.7538 | 957.7714 | 87.7087 | 1973.1362 | 2.209 | -342.1841 | 398.3817 | 54.3569 | 1695.9695 | 65.0767 | -328.8799 | 559.3897 | 33.3518 | 277.1667 | -63.1776 | -13.321 | 102.3UnsusTEndura04Chigherpinkbatts
103.0UnsusTEndura04Chigherpinkbatts | UnsusT | Endura04C | higher | pinkbatts | 103.0 | Wall | Steel-framed, direct-fixed, 90 mm frame | studs @ 600 mm centres, dwangs 800 mm centres (14.4% framing ratio), Pink® Batts® Ultra® R2.8 Wall insulation | 40.9239 | 2.1629 | 121.6575 | 3.0689 | -36.2465 | 650.6629 | 38.4554 | 1973.1362 | 27.5843 | -303.2408 | 543.4142 | 30.5425 | 1695.9695 | 23.4284 | -328.3378 | 107.2487 | 7.9129 | 277.1667 | 3.9567 | 25.0862 | 103.0UnsusTEndura04Chigherpinkbatts
104.0UnsusTEndura04Chigherpinkbatts | UnsusT | Endura04C | higher | pinkbatts | 104.0 | Wall | Timber-framed, cavity, 90 mm frame | studs @ 400 mm centres, dwangs 800 mm centres (18% framing ratio), Pink® Batts® Ultra® R2.8 Wall insulation | 27.596 | 3.9402 | 121.6575 | 8.0727 | -33.8471 | 732.844 | 62.5891 | 1973.1362 | 10.586 | -310.7073 | 383.7529 | 41.0631 | 1695.9695 | 42.972 | -313.9095 | 349.0911 | 21.5261 | 277.1667 | -32.5853 | 3.1914 | 104.0UnsusTEndura04Chigherpinkbatts
104.1UnsusTEndura04Chigherpinkbatts | UnsusT | Endura04C | higher | pinkbatts | 104.1 | Wall | Timber-framed, cavity, 90 mm frame | double studs @ 600 mm centres, dwangs 800 mm centres (approx. 22% framing ratio), Pink® Batts® Ultra® R2.8 Wall insulation | 27.7721 | 4.3407 | 121.6575 | 9.1502 | -34.0538 | 782.4713 | 68.0116 | 1973.1362 | 8.5794 | -317.9438 | 385.1643 | 43.8854 | 1695.9695 | 48.1487 | -317.3303 | 397.307 | 24.1262 | 277.1667 | -39.7685 | -0.62431 | 104.1UnsusTEndura04Chigherpinkbatts
105.0UnsusTEndura04Chigherpinkbatts | UnsusT | Endura04C | higher | pinkbatts | 105.0 | Wall | Timber-framed, cavity, 140 mm frame | studs @ 400 mm centres, dwangs 800 mm centres (18% framing ratio), Pink® Batts® Ultra® R3.2 140 mm Wall insulation | 27.1838 | 4.8935 | 121.6575 | 10.978 | -34.3627 | 846.1593 | 74.1128 | 1973.1362 | 5.0622 | -329.1931 | 375.1073 | 46.81 | 1695.9695 | 56.7606 | -322.4944 | 471.052 | 27.3028 | 277.1667 | -52.0083 | -6.7154 | 105.0UnsusTEndura04Chigherpinkbatts
105.1UnsusTEndura04Chigherpinkbatts | UnsusT | Endura04C | higher | pinkbatts | 105.1 | Wall | Timber-framed, cavity, 140 mm frame | double studs @ 600 mm centres, dwangs 800 mm centres (approx. 22% framing ratio), Pink® Batts® Ultra® R3.2 140 mm Wall insulation | 27.532 | 5.5257 | 121.6575 | 12.6539 | -34.6896 | 925.7222 | 82.8487 | 1973.1362 | 1.9395 | -340.5817 | 378.7106 | 51.3544 | 1695.9695 | 64.8144 | -327.8963 | 547.0116 | 31.4943 | 277.1667 | -63.1848 | -12.7021 | 105.1UnsusTEndura04Chigherpinkbatts
105.2UnsusTEndura04Chigherpinkbatts | UnsusT | Endura04C | higher | pinkbatts | 105.2 | Wall | Timber-framed, cavity, 140 mm frame | studs @ 400 mm centres, dwangs 800 mm centres (18% framing ratio), Pink® Batts® Ultra® R4.0 140 mm Wall insulation | 28.5343 | 5.0995 | 121.6575 | 10.9897 | -34.4302 | 879.8521 | 79.222 | 1973.1362 | 5.3455 | -330.8777 | 395.7872 | 49.9665 | 1695.9695 | 57.0363 | -323.5284 | 484.0649 | 29.2555 | 277.1667 | -52.0007 | -7.3661 | 105.2UnsusTEndura04Chigherpinkbatts
105.3UnsusTEndura04Chigherpinkbatts | UnsusT | Endura04C | higher | pinkbatts | 105.3 | Wall | Timber-framed, cavity, 140 mm frame | double studs @ 600 mm centres, dwangs 800 mm centres (approx. 22% framing ratio), Pink® Batts® Ultra® R4.0 140 mm Wall insulation | 28.8166 | 5.7216 | 121.6575 | 12.6651 | -34.7538 | 957.7714 | 87.7087 | 1973.1362 | 2.209 | -342.1841 | 398.3817 | 54.3569 | 1695.9695 | 65.0767 | -328.8799 | 559.3897 | 33.3518 | 277.1667 | -63.1776 | -13.321 | 105.3UnsusTEndura04Chigherpinkbatts
106.0UnsusTEndura04Chigherpinkbatts | UnsusT | Endura04C | higher | pinkbatts | 106.0 | Wall | Steel-framed, cavity, 90 mm frame | studs @ 600 mm centres, dwangs 800 mm centres (14.4% framing ratio), Pink® Batts® Ultra® R2.8 Wall insulation | 41.2679 | 2.3635 | 121.6575 | 3.5914 | -36.3482 | 680.0363 | 41.2461 | 1973.1362 | 26.639 | -306.7787 | 549.0519 | 32.0183 | 1695.9695 | 25.9403 | -330.0179 | 130.9844 | 9.2278 | 277.1667 | 0.49945 | 23.2285 | 106.0UnsusTEndura04Chigherpinkbatts
29.0UnsusTEndura04Chigherpinkbatts | UnsusT | Endura04C | higher | pinkbatts | 29.0 | Roof | Timber-framed roof with roof space, 90 mm ceiling joists or bottom chords | 15 degree pitch, timber trusses, Pink® Batts® Classic R3.2 Ceiling insulation, 70 x 35 mm timber battens @ 600 mm centres | 28.0558 | 4.1503 | 55.312 | 8.6432 | -18.0686 | 749.0492 | 64.4462 | 940.2306 | 12.61 | -181.9551 | 386.0422 | 42.712 | 825.832 | 47.4629 | -172.1098 | 363.007 | 21.7342 | 114.3986 | -34.8529 | -9.8453 | 29.0UnsusTEndura04Chigherpinkbatts
29.1UnsusTEndura04Chigherpinkbatts | UnsusT | Endura04C | higher | pinkbatts | 29.1 | Roof | Timber-framed roof with roof space, 90 mm ceiling joists or bottom chords | 15 degree pitch, timber trusses, Pink® Batts® Classic R3.2 Ceiling insulation, steel battens @ 600 mm centres | 28.826 | 3.9273 | 55.312 | 7.4683 | -17.8289 | 699.0729 | 61.2872 | 940.2306 | 15.6755 | -173.6167 | 389.6465 | 42.487 | 825.832 | 42.3271 | -168.1499 | 309.4265 | 18.8002 | 114.3986 | -26.6516 | -5.4668 | 29.1UnsusTEndura04Chigherpinkbatts
29.2UnsusTEndura04Chigherpinkbatts | UnsusT | Endura04C | higher | pinkbatts | 29.2 | Roof | Timber-framed roof with roof space, 90 mm ceiling joists or bottom chords | 30 degree pitch, timber trusses, Pink® Batts® Classic R3.2 Ceiling insulation, 70 x 35 mm timber battens @ 600 mm centres | 30.8461 | 4.4385 | 61.0116 | 9.2583 | -20.1178 | 817.5509 | 68.6037 | 1032.063 | 12.8328 | -201.8094 | 422.8597 | 45.3686 | 904.4688 | 50.888 | -191.3974 | 394.6912 | 23.2351 | 127.5942 | -38.0552 | -10.412 | 29.2UnsusTEndura04Chigherpinkbatts
29.3UnsusTEndura04Chigherpinkbatts | UnsusT | Endura04C | higher | pinkbatts | 29.3 | Roof | Timber-framed roof with roof space, 90 mm ceiling joists or bottom chords | 30 degree pitch, timber trusses, Pink® Batts® Classic R3.2 Ceiling insulation, steel battens @ 600 mm centres | 31.616 | 4.2155 | 61.0116 | 8.0834 | -19.8781 | 767.5723 | 65.4438 | 1032.063 | 15.8981 | -193.471 | 426.4621 | 45.1428 | 904.4688 | 45.752 | -187.4375 | 341.1101 | 20.301 | 127.5942 | -29.8539 | -6.0335 | 29.3UnsusTEndura04Chigherpinkbatts
29.4UnsusTEndura04Chigherpinkbatts | UnsusT | Endura04C | higher | pinkbatts | 29.4 | Roof | Timber-framed roof with roof space, 90 mm ceiling joists or bottom chords | 15 degree pitch, timber trusses, no insulation, 70 x 35 mm timber battens @ 600 mm centres, 13 mm GIB® Standard board (for over-garage situations) | 26.8966 | 3.9735 | 55.312 | 8.6331 | -18.0107 | 720.1288 | 60.0606 | 940.2306 | 12.3668 | -180.5091 | 368.2915 | 40.0026 | 825.832 | 47.2263 | -171.2223 | 351.8373 | 20.0581 | 114.3986 | -34.8594 | -9.2868 | 29.4UnsusTEndura04Chigherpinkbatts
29.6UnsusTEndura04Chigherpinkbatts | UnsusT | Endura04C | higher | pinkbatts | 29.6 | Roof | Timber-framed roof with roof space, 90 mm ceiling joists or bottom chords | 15 degree pitch, timber trusses, Pink® Batts® Classic R3.2 Ceiling insulation, 70 x 35 mm timber battens @ 400 mm centres | 27.6733 | 4.1905 | 55.312 | 9.024 | -18.1885 | 769.4703 | 64.6892 | 940.2306 | 8.4292 | -186.1243 | 379.6959 | 41.7056 | 825.832 | 47.6077 | -174.0898 | 389.7745 | 22.9836 | 114.3986 | -39.1785 | -12.0346 | 29.6UnsusTEndura04Chigherpinkbatts
29.7UnsusTEndura04Chigherpinkbatts | UnsusT | Endura04C | higher | pinkbatts | 29.7 | Roof | Timber-framed roof with roof space, 90 mm ceiling joists or bottom chords | 15 degree pitch, steel trusses with thermal breaks, Pink® Batts® Classic R3.2 Ceiling insulation, steel battens @ 600 mm centres | 48.152 | 2.8992 | 55.312 | 4.3097 | -21.8998 | 757.7944 | 46.9024 | 940.2306 | 32.4748 | -188.6243 | 612.5197 | 37.5746 | 825.832 | 33.6096 | -200.0812 | 145.2747 | 9.3278 | 114.3986 | -1.1348 | 11.4569 | 29.7UnsusTEndura04Chigherpinkbatts
29.8UnsusTEndura04Chigherpinkbatts | UnsusT | Endura04C | higher | pinkbatts | 29.8 | Roof | Timber-framed roof with roof space, 90 mm ceiling joists or bottom chords | 15 degree pitch, timber trusses, Pink® Batts® Ultra® R5.0 Ceiling insulation, 70 x 35 mm timber battens @ 600 mm centres | 29.0234 | 4.2978 | 55.312 | 8.6515 | -18.117 | 773.1893 | 68.1068 | 940.2306 | 12.813 | -183.1621 | 400.8589 | 44.9735 | 825.832 | 47.6605 | -172.8506 | 372.3304 | 23.1333 | 114.3986 | -34.8475 | -10.3115 | 29.8UnsusTEndura04Chigherpinkbatts
31.0UnsusTEndura04Chigherpinkbatts | UnsusT | Endura04C | higher | pinkbatts | 31.0 | Roof | Skillion roof, timber-framed, 140 mm rafters and battens | Pink® Batts® Skillion Roof R3.2 insulation, 70 x 35 mm timber battens | 27.8541 | 3.6646 | 55.5201 | 7.3672 | -17.8152 | 690.3654 | 58.1433 | 945.3146 | 15.4636 | -173.0378 | 386.2122 | 39.416 | 830.9159 | 41.3319 | -167.9098 | 304.1532 | 18.7273 | 114.3987 | -25.8684 | -5.128 | 31.0UnsusTEndura04Chigherpinkbatts
31.1UnsusTEndura04Chigherpinkbatts | UnsusT | Endura04C | higher | pinkbatts | 31.1 | Roof | Skillion roof, timber-framed, 140 mm rafters and battens | Pink® Batts® Skillion Roof R3.2 insulation, steel battens | 28.6108 | 3.4244 | 55.5201 | 6.149 | -17.567 | 638.2895 | 54.7446 | 945.3146 | 18.6064 | -164.4054 | 389.6861 | 39.0611 | 830.9159 | 35.9863 | -163.8103 | 248.6034 | 15.6835 | 114.3987 | -17.3799 | -0.59515 | 31.1UnsusTEndura04Chigherpinkbatts
32.0UnsusTEndura04Chigherpinkbatts | UnsusT | Endura04C | higher | pinkbatts | 32.0 | Roof | Skillion roof, timber-framed, 190 mm rafters and battens | Pink® Batts® Skillion Roof R3.2 insulation, 70 x 35 mm timber battens | 28.0522 | 3.9922 | 55.5201 | 8.228 | -17.984 | 731.7058 | 62.7026 | 945.3146 | 13.8641 | -178.9103 | 388.3587 | 41.7949 | 830.9159 | 45.4718 | -170.6987 | 343.3471 | 20.9077 | 114.3987 | -31.6077 | -8.2116 | 32.0UnsusTEndura04Chigherpinkbatts
32.1UnsusTEndura04Chigherpinkbatts | UnsusT | Endura04C | higher | pinkbatts | 32.1 | Roof | Skillion roof, timber-framed, 190 mm rafters and battens | Pink® Batts® Skillion Roof R3.2 insulation, steel battens | 28.8089 | 3.752 | 55.5201 | 7.0099 | -17.7359 | 679.6298 | 59.3039 | 945.3146 | 17.0069 | -170.2779 | 391.8326 | 41.44 | 830.9159 | 40.1261 | -166.5991 | 287.7973 | 17.864 | 114.3987 | -23.1193 | -3.6788 | 32.1UnsusTEndura04Chigherpinkbatts
32.2UnsusTEndura04Chigherpinkbatts | UnsusT | Endura04C | higher | pinkbatts | 32.2 | Roof | Skillion roof, timber-framed, 190 mm rafters and battens | Pink® Batts® Ultra® R5.0 Ceiling insulation, 70 x 35 mm timber battens | 29.183 | 4.1646 | 55.5201 | 8.2378 | -18.0406 | 759.9158 | 66.9804 | 945.3146 | 14.1013 | -180.3208 | 405.6734 | 44.4378 | 830.9159 | 45.7026 | -171.5644 | 354.2424 | 22.5427 | 114.3987 | -31.6014 | -8.7564 | 32.2UnsusTEndura04Chigherpinkbatts
33.0UnsusTEndura04Chigherpinkbatts | UnsusT | Endura04C | higher | pinkbatts | 33.0 | Roof | Skillion roof, timber-framed, 240 mm rafters and battens | Pink® Batts® Skillion Roof R3.2 insulation, 70 x 35 mm timber battens | 28.2503 | 4.3197 | 55.5201 | 9.0888 | -18.1528 | 773.0461 | 67.2619 | 945.3146 | 12.2645 | -184.7828 | 390.5051 | 44.1738 | 830.9159 | 49.6116 | -173.4876 | 382.5409 | 23.0881 | 114.3987 | -37.3471 | -11.2953 | 33.0UnsusTEndura04Chigherpinkbatts
33.1UnsusTEndura04Chigherpinkbatts | UnsusT | Endura04C | higher | pinkbatts | 33.1 | Roof | Skillion roof, timber-framed, 240 mm rafters and battens | Pink® Batts® Skillion Roof R3.2 insulation, steel battens | 29.007 | 4.0795 | 55.5201 | 7.8707 | -17.9047 | 720.9702 | 63.8632 | 945.3146 | 15.4074 | -176.1504 | 393.979 | 43.8189 | 830.9159 | 44.266 | -169.388 | 326.9912 | 20.0444 | 114.3987 | -28.8586 | -6.7624 | 33.1UnsusTEndura04Chigherpinkbatts
33.2UnsusTEndura04Chigherpinkbatts | UnsusT | Endura04C | higher | pinkbatts | 33.2 | Roof | Skillion roof, timber-framed, 240 mm rafters and battens | Pink® Batts® Ultra® R5.0 Ceiling insulation, 70 x 35 mm timber battens | 29.3811 | 4.4922 | 55.5201 | 9.0986 | -18.2094 | 801.2561 | 71.5397 | 945.3146 | 12.5018 | -186.1933 | 407.8199 | 46.8166 | 830.9159 | 49.8425 | -174.3533 | 393.4363 | 24.7231 | 114.3987 | -37.3407 | -11.84 | 33.2UnsusTEndura04Chigherpinkbatts
34.0UnsusTEndura04Chigherpinkbatts | UnsusT | Endura04C | higher | pinkbatts | 34.0 | Roof | Skillion roof, timber-framed, 290 mm rafters and battens | Pink® Batts® Skillion Roof R3.2 insulation, 70 x 35 mm timber battens | 28.4485 | 4.6473 | 55.5201 | 9.9497 | -18.3217 | 814.3864 | 71.8212 | 945.3146 | 10.665 | -190.6553 | 392.6516 | 46.5527 | 830.9159 | 53.7515 | -176.2764 | 421.7348 | 25.2685 | 114.3987 | -43.0864 | -14.3789 | 34.0UnsusTEndura04Chigherpinkbatts
34.1UnsusTEndura04Chigherpinkbatts | UnsusT | Endura04C | higher | pinkbatts | 34.1 | Roof | Skillion roof, timber-framed, 290 mm rafters and battens | Pink® Batts® Skillion Roof R3.2 insulation, steel battens | 29.2052 | 4.4071 | 55.5201 | 8.7315 | -18.0735 | 762.3105 | 68.4225 | 945.3146 | 13.8078 | -182.0229 | 396.1255 | 46.1977 | 830.9159 | 48.4058 | -172.1769 | 366.185 | 22.2248 | 114.3987 | -34.598 | -9.8461 | 34.1UnsusTEndura04Chigherpinkbatts
34.2UnsusTEndura04Chigherpinkbatts | UnsusT | Endura04C | higher | pinkbatts | 34.2 | Roof | Skillion roof, timber-framed, 290 mm rafters and battens | Pink® Batts® Ultra® R5.0 Ceiling insulation, 70 x 35 mm timber battens | 29.5792 | 4.8198 | 55.5201 | 9.9595 | -18.3782 | 842.5965 | 76.099 | 945.3146 | 10.9022 | -192.0658 | 409.9663 | 49.1955 | 830.9159 | 53.9823 | -177.1422 | 432.6301 | 26.9035 | 114.3987 | -43.0801 | -14.9237 | 34.2UnsusTEndura04Chigherpinkbatts
R-N.1UnsusTEndura04Chigherpinkbatts | UnsusT | Endura04C | higher | pinkbatts | R-N.1 | Roof | HPCD ELEMENT N.1 SKILLION ROOF 190 RAFTER, NO COUNTERBATTENS OR EXTRA OUTER MEMBRANE LAYER, R3.2 | a | 22.1731 | 4.662 | 40.6757 | 9.9657 | -13.1366 | 730.1946 | 72.7451 | 715.4926 | 7.8547 | -147.7435 | 321.8403 | 47.5772 | 633.1167 | 52.6591 | -129.5175 | 408.3543 | 25.1678 | 82.3759 | -44.8044 | -18.226 | R-N.1UnsusTEndura04Chigherpinkbatts
R-N.2UnsusTEndura04Chigherpinkbatts | UnsusT | Endura04C | higher | pinkbatts | R-N.2 | Roof | HPCD ELEMENT N.2 SKILLION ROOF 190 RAFTER, COUNTERBATTENS EXTRA OUTER MEMBRANE, R4.0+ R1.2 | a | 24.5519 | 5.1655 | 41.4387 | 10.3699 | -13.27 | 812.3867 | 83.5275 | 740.2125 | 7.5881 | -151.7604 | 372.2941 | 55.2915 | 654.6824 | 54.7631 | -131.6444 | 440.0926 | 28.236 | 85.5301 | -47.175 | -20.116 | R-N.2UnsusTEndura04Chigherpinkbatts
R-N.3UnsusTEndura04Chigherpinkbatts | UnsusT | Endura04C | higher | pinkbatts | R-N.3 | Roof | HPCD ELEMENT N.3 SKILLION ROOF 240 RAFTER, COUNTERBATTENS EXTRA OUTER MEMBRANE, R4.0+ R2.6 | a | 24.8082 | 5.5499 | 41.4387 | 11.3719 | -13.4684 | 861.3341 | 88.939 | 740.2125 | 5.7253 | -158.6427 | 375.2822 | 58.1135 | 654.6824 | 59.5824 | -134.9192 | 486.0519 | 30.8255 | 85.5301 | -53.8571 | -23.7235 | R-N.3UnsusTEndura04Chigherpinkbatts
R-N.4UnsusTEndura04Chigherpinkbatts | UnsusT | Endura04C | higher | pinkbatts | R-N.4 | Roof | HPCD ELEMENT N.4 SKILLION ROOF 290 RAFTER, COUNTERBATTENS EXTRA OUTER MEMBRANE 2 x R4.0 | a | 25.8897 | 6.0862 | 41.4387 | 12.4549 | -13.7213 | 933.8911 | 97.7957 | 740.2125 | 3.8983 | -167.0292 | 390.7769 | 63.0329 | 654.6824 | 64.9249 | -139.0472 | 543.1141 | 34.7628 | 85.5301 | -61.0266 | -27.982 | R-N.4UnsusTEndura04Chigherpinkbatts
R-O.1UnsusTEndura04Chigherpinkbatts | UnsusT | Endura04C | higher | pinkbatts | R-O.1 | Roof | HPCD ELEMENT O.1 SKILLION ROOF 200 I-JOISTS, COUNTERBATTENS EXTRA OUTER MEMBRANE R4.0 | a | 30.2797 | 4.8239 | 41.4387 | 8.8224 | -12.5449 | 1027.0339 | 105.5603 | 740.2125 | 41.3521 | -127.9666 | 489.3025 | 68.8629 | 654.6824 | 61.7088 | -119.7263 | 537.7315 | 36.6974 | 85.5301 | -20.3567 | -8.2403 | R-O.1UnsusTEndura04Chigherpinkbatts
R-O.2UnsusTEndura04Chigherpinkbatts | UnsusT | Endura04C | higher | pinkbatts | R-O.2 | Roof | HPCD ELEMENT O.2 SKILLION ROOF 240x63 I-JOISTS, COUNTERBATTENS EXTRA OUTER MEMBRANE R4.0 + R2.6 | a | 34.1633 | 5.4864 | 41.4387 | 9.6724 | -12.6307 | 1208.6415 | 121.9203 | 740.2125 | 53.5493 | -131.0618 | 560.1004 | 78.3568 | 654.6824 | 72.8712 | -121.1585 | 648.5411 | 43.5636 | 85.5301 | -19.3219 | -9.9033 | R-O.2UnsusTEndura04Chigherpinkbatts
R-O.3UnsusTEndura04Chigherpinkbatts | UnsusT | Endura04C | higher | pinkbatts | R-O.3 | Roof | HPCD ELEMENT O.3 SKILLION ROOF 300x63 I-JOISTS, COUNTERBATTENS EXTRA OUTER MEMBRANE 2xR4.0 | a | 35.0784 | 5.6113 | 41.4387 | 9.6567 | -12.6682 | 1232.0921 | 125.2575 | 740.2125 | 54.0581 | -131.9396 | 574.6928 | 80.3935 | 654.6824 | 73.0837 | -121.7257 | 657.3993 | 44.864 | 85.5301 | -19.0256 | -10.2139 | R-O.3UnsusTEndura04Chigherpinkbatts
R-O.4UnsusTEndura04Chigherpinkbatts | UnsusT | Endura04C | higher | pinkbatts | R-O.4 | Roof | HPCD ELEMENT O.4 SKILLION ROOF 360x63 I-JOISTS, COUNTERBATTENS EXTRA OUTER MEMBRANE DENSE PACK 28kg/m3 INSULN | a | 43.8794 | 10.1916 | 41.4387 | 9.8225 | -13.0733 | 1436.5377 | 202.841 | 740.2125 | 56.582 | -140.7265 | 774.4251 | 158.2357 | 654.6824 | 75.329 | -131.0842 | 662.1126 | 44.6052 | 85.5301 | -18.747 | -9.6422 | R-O.4UnsusTEndura04Chigherpinkbatts
R-P.1UnsusTEndura04Chigherpinkbatts | UnsusT | Endura04C | higher | pinkbatts | R-P.1 | Roof | HPCD ELEMENT P.1 RAISED HEEL TRUSSES NO COUNTERBATTENS OR EXTRA MEMBRANE LAYERS | a | 23.3167 | 4.6693 | 40.1181 | 9.5968 | -13.1567 | 708.0343 | 71.5636 | 697.2397 | 9.6076 | -145.7699 | 318.8765 | 47.5911 | 617.7393 | 51.6059 | -129.1054 | 389.1578 | 23.9725 | 79.5004 | -41.9983 | -16.6645 | R-P.1UnsusTEndura04Chigherpinkbatts
R-P.1aUnsusTEndura04Chigherpinkbatts | UnsusT | Endura04C | higher | pinkbatts | R-P.1a | Roof | HPCD ELEMENT P.1a STANDARD TRUSS ROOF, NO RAISED HEEL, NO SERVICE CAVITY | a | 22.6597 | 4.5461 | 40.1181 | 9.3453 | -13.0489 | 687.9544 | 69.8375 | 697.2397 | 9.8743 | -143.6124 | 310.138 | 46.4894 | 617.7393 | 50.2785 | -127.7669 | 377.8164 | 23.3481 | 79.5004 | -40.4041 | -15.8454 | R-P.1aUnsusTEndura04Chigherpinkbatts
R-P.2UnsusTEndura04Chigherpinkbatts | UnsusT | Endura04C | higher | pinkbatts | R-P.2 | Roof | HPCD ELEMENT P.2 WITH COUNTERBATTENS, SERVICE CAV 2 EXTRA MEMBRANES , R3.2 | a | 25.2995 | 5.6166 | 42.1014 | 11.4075 | -13.4981 | 846.4913 | 88.1225 | 761.2409 | 6.5448 | -157.7042 | 370.7036 | 58.9985 | 674.2811 | 60.216 | -134.763 | 475.7878 | 29.1239 | 86.9598 | -53.6712 | -22.9412 | R-P.2UnsusTEndura04Chigherpinkbatts
R-P.2aUnsusTEndura04Chigherpinkbatts | UnsusT | Endura04C | higher | pinkbatts | R-P.2a | Roof | HPCD ELEMENT P.2a AS P.2. BUT WITH SERVICE CAV BATTENS @ 600 CS AND NO RONDO SYSTEM | a | 23.8436 | 5.6471 | 42.1014 | 12.0488 | -13.5345 | 863.5706 | 88.5982 | 761.2409 | 4.3284 | -161.5993 | 358.3849 | 57.8636 | 674.2811 | 62.7005 | -136.0919 | 505.1858 | 30.7346 | 86.9598 | -58.3721 | -25.5073 | R-P.2aUnsusTEndura04Chigherpinkbatts
R-P.3UnsusTEndura04Chigherpinkbatts | UnsusT | Endura04C | higher | pinkbatts | R-P.3 | Roof | HPCD ELEMENT P.3 RAISED HEEL TRUSSES WITH COUNTERBATTENS, TWO EXTRA MEMBRANE LAYERS, R2.6 + R 3.6 | a | 26.3308 | 5.9077 | 42.1014 | 11.8138 | -13.6264 | 890.0931 | 93.8311 | 761.2409 | 5.967 | -161.6771 | 386.5972 | 62.2617 | 674.2811 | 62.3035 | -136.8223 | 503.496 | 31.5695 | 86.9598 | -56.3365 | -24.8548 | R-P.3UnsusTEndura04Chigherpinkbatts
R-P.4UnsusTEndura04Chigherpinkbatts | UnsusT | Endura04C | higher | pinkbatts | R-P.4 | Roof | HPCD ELEMENT P.4 RAISED HEEL TRUSSES WITH COUNTERBATTENS, TWO EXTRA MEMBRANE LAYERS, R2.6 + R 3.6 | a | 27.5492 | 5.7117 | 42.1014 | 10.7298 | -13.4875 | 874.9436 | 93.6228 | 761.2409 | 8.2855 | -156.0976 | 406.7892 | 62.6424 | 674.2811 | 57.3149 | -134.4352 | 468.1543 | 30.9804 | 86.9598 | -49.0294 | -21.6624 | R-P.4UnsusTEndura04Chigherpinkbatts
101.0UnsusTEndura05Bhighergeneric | UnsusT | Endura05B | higher | generic | 101.0 | Wall | Timber-framed, direct-fixed, 90 mm frame | studs @ 400 mm centres, dwangs 800 mm centres (18% framing ratio), Pink® Batts® Ultra® R2.8 Wall insulation | 31.9659 | 4.1697 | 36.7809 | 8.2368 | -15.6663 | 778.7114 | 64.1704 | 641.5366 | 16.0317 | -158.2608 | 438.9952 | 45.0081 | 574.9998 | 45.0821 | -148.56 | 339.7162 | 19.1623 | 66.5368 | -29.2496 | -9.7116 | 101.0UnsusTEndura05Bhighergeneric
101.1UnsusTEndura05Bhighergeneric | UnsusT | Endura05B | higher | generic | 101.1 | Wall | Timber-framed, direct-fixed, 90 mm frame | double studs @ 600 mm centres, dwangs 800 mm centres (approx. 22% framing ratio), Pink® Batts® Ultra® R2.8 Wall insulation | 32.1928 | 4.5662 | 36.7809 | 9.3148 | -15.8756 | 829.7085 | 69.6228 | 641.5366 | 14.0365 | -165.5658 | 440.9592 | 47.7412 | 574.9998 | 50.2699 | -152.0084 | 388.7493 | 21.8816 | 66.5368 | -36.4326 | -13.5681 | 101.1UnsusTEndura05Bhighergeneric
102.0UnsusTEndura05Bhighergeneric | UnsusT | Endura05B | higher | generic | 102.0 | Wall | Timber-framed, direct-fixed, 140 mm frame | studs @ 400 mm centres, dwangs 800 mm centres (18% framing ratio), Pink® Batts® Ultra® R3.2 140 mm Wall insulation | 33.1282 | 5.498 | 36.7809 | 11.1554 | -16.2606 | 930.1285 | 83.5081 | 641.5366 | 10.8303 | -178.6517 | 457.0363 | 56.8163 | 574.9998 | 59.1844 | -158.4792 | 473.0922 | 26.6918 | 66.5368 | -48.664 | -20.1891 | 102.0UnsusTEndura05Bhighergeneric
102.1UnsusTEndura05Bhighergeneric | UnsusT | Endura05B | higher | generic | 102.1 | Wall | Timber-framed, direct-fixed, 140 mm frame | double studs @ 600 mm centres, dwangs 800 mm centres (approx. 22% framing ratio), Pink® Batts® Ultra® R3.2 140 mm Wall insulation | 33.4506 | 6.1078 | 36.7809 | 12.8312 | -16.5862 | 1009.2107 | 91.8929 | 641.5366 | 7.7033 | -190.0162 | 459.8937 | 60.9753 | 574.9998 | 67.2341 | -163.8439 | 549.3171 | 30.9176 | 66.5368 | -59.8406 | -26.189 | 102.1UnsusTEndura05Bhighergeneric
102.2UnsusTEndura05Bhighergeneric | UnsusT | Endura05B | higher | generic | 102.2 | Wall | Timber-framed, direct-fixed, 140 mm frame | studs @ 400 mm centres, dwangs 800 mm centres (18% framing ratio), Pink® Batts® Ultra® R4.0 140 mm Wall insulation | 33.1282 | 5.498 | 36.7809 | 11.1554 | -16.2606 | 930.1285 | 83.5081 | 641.5366 | 10.8303 | -178.6517 | 457.0363 | 56.8163 | 574.9998 | 59.1844 | -158.4792 | 473.0922 | 26.6918 | 66.5368 | -48.664 | -20.1891 | 102.2UnsusTEndura05Bhighergeneric
102.3UnsusTEndura05Bhighergeneric | UnsusT | Endura05B | higher | generic | 102.3 | Wall | Timber-framed, direct-fixed, 140 mm frame | double studs @ 600 mm centres, dwangs 800 mm centres (approx. 22% framing ratio), Pink® Batts® Ultra® R4.0 140 mm Wall insulation | 33.4506 | 6.1078 | 36.7809 | 12.8312 | -16.5862 | 1009.2107 | 91.8929 | 641.5366 | 7.7033 | -190.0162 | 459.8937 | 60.9753 | 574.9998 | 67.2341 | -163.8439 | 549.3171 | 30.9176 | 66.5368 | -59.8406 | -26.189 | 102.3UnsusTEndura05Bhighergeneric
103.0UnsusTEndura05Bhighergeneric | UnsusT | Endura05B | higher | generic | 103.0 | Wall | Steel-framed, direct-fixed, 90 mm frame | studs @ 600 mm centres, dwangs 800 mm centres (14.4% framing ratio), Pink® Batts® Ultra® R2.8 Wall insulation | 45.2428 | 2.3965 | 36.7809 | 3.2326 | -18.0632 | 695.1556 | 40.0066 | 641.5366 | 33.0187 | -150.7256 | 598.102 | 34.5771 | 574.9998 | 25.5275 | -162.9606 | 97.0536 | 5.4295 | 66.5368 | 7.292 | 12.2242 | 103.0UnsusTEndura05Bhighergeneric
104.0UnsusTEndura05Bhighergeneric | UnsusT | Endura05B | higher | generic | 104.0 | Wall | Timber-framed, cavity, 90 mm frame | studs @ 400 mm centres, dwangs 800 mm centres (18% framing ratio), Pink® Batts® Ultra® R2.8 Wall insulation | 31.9659 | 4.1697 | 36.7809 | 8.2368 | -15.6663 | 778.7114 | 64.1704 | 641.5366 | 16.0317 | -158.2608 | 438.9952 | 45.0081 | 574.9998 | 45.0821 | -148.56 | 339.7162 | 19.1623 | 66.5368 | -29.2496 | -9.7116 | 104.0UnsusTEndura05Bhighergeneric
104.1UnsusTEndura05Bhighergeneric | UnsusT | Endura05B | higher | generic | 104.1 | Wall | Timber-framed, cavity, 90 mm frame | double studs @ 600 mm centres, dwangs 800 mm centres (approx. 22% framing ratio), Pink® Batts® Ultra® R2.8 Wall insulation | 32.1928 | 4.5662 | 36.7809 | 9.3148 | -15.8756 | 829.7085 | 69.6228 | 641.5366 | 14.0365 | -165.5658 | 440.9592 | 47.7412 | 574.9998 | 50.2699 | -152.0084 | 388.7493 | 21.8816 | 66.5368 | -36.4326 | -13.5681 | 104.1UnsusTEndura05Bhighergeneric
105.0UnsusTEndura05Bhighergeneric | UnsusT | Endura05B | higher | generic | 105.0 | Wall | Timber-framed, cavity, 140 mm frame | studs @ 400 mm centres, dwangs 800 mm centres (18% framing ratio), Pink® Batts® Ultra® R3.2 140 mm Wall insulation | 33.1282 | 5.498 | 36.7809 | 11.1554 | -16.2606 | 930.1285 | 83.5081 | 641.5366 | 10.8303 | -178.6517 | 457.0363 | 56.8163 | 574.9998 | 59.1844 | -158.4792 | 473.0922 | 26.6918 | 66.5368 | -48.664 | -20.1891 | 105.0UnsusTEndura05Bhighergeneric
105.1UnsusTEndura05Bhighergeneric | UnsusT | Endura05B | higher | generic | 105.1 | Wall | Timber-framed, cavity, 140 mm frame | double studs @ 600 mm centres, dwangs 800 mm centres (approx. 22% framing ratio), Pink® Batts® Ultra® R3.2 140 mm Wall insulation | 33.4506 | 6.1078 | 36.7809 | 12.8312 | -16.5862 | 1009.2107 | 91.8929 | 641.5366 | 7.7033 | -190.0162 | 459.8937 | 60.9753 | 574.9998 | 67.2341 | -163.8439 | 549.3171 | 30.9176 | 66.5368 | -59.8406 | -26.189 | 105.1UnsusTEndura05Bhighergeneric
105.2UnsusTEndura05Bhighergeneric | UnsusT | Endura05B | higher | generic | 105.2 | Wall | Timber-framed, cavity, 140 mm frame | studs @ 400 mm centres, dwangs 800 mm centres (18% framing ratio), Pink® Batts® Ultra® R4.0 140 mm Wall insulation | 33.1282 | 5.498 | 36.7809 | 11.1554 | -16.2606 | 930.1285 | 83.5081 | 641.5366 | 10.8303 | -178.6517 | 457.0363 | 56.8163 | 574.9998 | 59.1844 | -158.4792 | 473.0922 | 26.6918 | 66.5368 | -48.664 | -20.1891 | 105.2UnsusTEndura05Bhighergeneric
105.3UnsusTEndura05Bhighergeneric | UnsusT | Endura05B | higher | generic | 105.3 | Wall | Timber-framed, cavity, 140 mm frame | double studs @ 600 mm centres, dwangs 800 mm centres (approx. 22% framing ratio), Pink® Batts® Ultra® R4.0 140 mm Wall insulation | 33.4506 | 6.1078 | 36.7809 | 12.8312 | -16.5862 | 1009.2107 | 91.8929 | 641.5366 | 7.7033 | -190.0162 | 459.8937 | 60.9753 | 574.9998 | 67.2341 | -163.8439 | 549.3171 | 30.9176 | 66.5368 | -59.8406 | -26.189 | 105.3UnsusTEndura05Bhighergeneric
106.0UnsusTEndura05Bhighergeneric | UnsusT | Endura05B | higher | generic | 106.0 | Wall | Steel-framed, cavity, 90 mm frame | studs @ 600 mm centres, dwangs 800 mm centres (14.4% framing ratio), Pink® Batts® Ultra® R2.8 Wall insulation | 45.5869 | 2.5971 | 36.7809 | 3.7551 | -18.1649 | 724.5291 | 42.7974 | 641.5366 | 32.0734 | -154.2635 | 603.7397 | 36.0529 | 574.9998 | 28.0394 | -164.6407 | 120.7894 | 6.7445 | 66.5368 | 3.8348 | 10.3665 | 106.0UnsusTEndura05Bhighergeneric
29.0UnsusTEndura05Bhighergeneric | UnsusT | Endura05B | higher | generic | 29.0 | Roof | Timber-framed roof with roof space, 90 mm ceiling joists or bottom chords | 15 degree pitch, timber trusses, Pink® Batts® Classic R3.2 Ceiling insulation, 70 x 35 mm timber battens @ 600 mm centres | 34.4301 | 4.9889 | 36.9263 | 8.8277 | -16.234 | 840.2259 | 77.5204 | 637.254 | 18.5958 | -165.8739 | 477.6795 | 56.7479 | 568.6855 | 50.0013 | -154.8453 | 362.5464 | 20.7725 | 68.5685 | -31.4055 | -11.0285 | 29.0UnsusTEndura05Bhighergeneric
29.1UnsusTEndura05Bhighergeneric | UnsusT | Endura05B | higher | generic | 29.1 | Roof | Timber-framed roof with roof space, 90 mm ceiling joists or bottom chords | 15 degree pitch, timber trusses, Pink® Batts® Classic R3.2 Ceiling insulation, steel battens @ 600 mm centres | 35.2003 | 4.7659 | 36.9263 | 7.6528 | -15.9943 | 790.2496 | 74.3614 | 637.254 | 21.6613 | -157.5355 | 481.2837 | 56.523 | 568.6855 | 44.8655 | -150.8854 | 308.9659 | 17.8385 | 68.5685 | -23.2042 | -6.65 | 29.1UnsusTEndura05Bhighergeneric
29.2UnsusTEndura05Bhighergeneric | UnsusT | Endura05B | higher | generic | 29.2 | Roof | Timber-framed roof with roof space, 90 mm ceiling joists or bottom chords | 30 degree pitch, timber trusses, Pink® Batts® Classic R3.2 Ceiling insulation, 70 x 35 mm timber battens @ 600 mm centres | 37.8643 | 5.2946 | 40.5052 | 9.4635 | -18.067 | 917.5377 | 81.9393 | 694.1384 | 19.4938 | -183.7878 | 522.4181 | 59.6548 | 617.6608 | 53.7043 | -172.0091 | 395.1195 | 22.2845 | 76.4776 | -34.2105 | -11.7788 | 29.2UnsusTEndura05Bhighergeneric
29.3UnsusTEndura05Bhighergeneric | UnsusT | Endura05B | higher | generic | 29.3 | Roof | Timber-framed roof with roof space, 90 mm ceiling joists or bottom chords | 30 degree pitch, timber trusses, Pink® Batts® Classic R3.2 Ceiling insulation, steel battens @ 600 mm centres | 38.6343 | 5.0715 | 40.5052 | 8.2886 | -17.8273 | 867.559 | 78.7794 | 694.1384 | 22.5591 | -175.4494 | 526.0206 | 59.429 | 617.6608 | 48.5682 | -168.0491 | 341.5384 | 19.3504 | 76.4776 | -26.0092 | -7.4003 | 29.3UnsusTEndura05Bhighergeneric
29.6UnsusTEndura05Bhighergeneric | UnsusT | Endura05B | higher | generic | 29.6 | Roof | Timber-framed roof with roof space, 90 mm ceiling joists or bottom chords | 15 degree pitch, timber trusses, Pink® Batts® Classic R3.2 Ceiling insulation, 70 x 35 mm timber battens @ 400 mm centres | 34.0476 | 5.0291 | 36.9263 | 9.2086 | -16.3539 | 860.647 | 77.7634 | 637.254 | 14.415 | -170.0431 | 471.3331 | 55.7415 | 568.6855 | 50.146 | -156.8253 | 389.3139 | 22.0219 | 68.5685 | -35.731 | -13.2178 | 29.6UnsusTEndura05Bhighergeneric
29.7UnsusTEndura05Bhighergeneric | UnsusT | Endura05B | higher | generic | 29.7 | Roof | Timber-framed roof with roof space, 90 mm ceiling joists or bottom chords | 15 degree pitch, steel trusses with thermal breaks, Pink® Batts® Classic R3.2 Ceiling insulation, steel battens @ 600 mm centres | 54.5263 | 3.7378 | 36.9263 | 4.4942 | -20.0652 | 848.9711 | 59.9766 | 637.254 | 38.4606 | -172.543 | 704.157 | 51.6106 | 568.6855 | 36.1479 | -182.8167 | 144.8141 | 8.366 | 68.5685 | 2.3127 | 10.2737 | 29.7UnsusTEndura05Bhighergeneric
29.8UnsusTEndura05Bhighergeneric | UnsusT | Endura05B | higher | generic | 29.8 | Roof | Timber-framed roof with roof space, 90 mm ceiling joists or bottom chords | 15 degree pitch, timber trusses, Pink® Batts® Ultra® R5.0 Ceiling insulation, 70 x 35 mm timber battens @ 600 mm centres | 35.0039 | 5.2431 | 36.9263 | 8.8323 | -16.2627 | 853.0846 | 81.9893 | 637.254 | 18.7064 | -166.5168 | 489.655 | 61.035 | 568.6855 | 50.1089 | -155.4441 | 363.4296 | 20.9543 | 68.5685 | -31.4025 | -11.0727 | 29.8UnsusTEndura05Bhighergeneric
31.0UnsusTEndura05Bhighergeneric | UnsusT | Endura05B | higher | generic | 31.0 | Roof | Skillion roof, timber-framed, 140 mm rafters and battens | Pink® Batts® Skillion Roof R3.2 insulation, 70 x 35 mm timber battens | 34.3619 | 4.6191 | 37.1344 | 7.5527 | -15.9873 | 784.0372 | 73.0398 | 642.3381 | 21.4718 | -157.0814 | 481.7214 | 55.4526 | 573.7695 | 43.8921 | -150.839 | 302.3157 | 17.5872 | 68.5686 | -22.4203 | -6.2424 | 31.0UnsusTEndura05Bhighergeneric
31.1UnsusTEndura05Bhighergeneric | UnsusT | Endura05B | higher | generic | 31.1 | Roof | Skillion roof, timber-framed, 140 mm rafters and battens | Pink® Batts® Skillion Roof R3.2 insulation, steel battens | 35.1185 | 4.3789 | 37.1344 | 6.3345 | -15.7391 | 731.9612 | 69.6411 | 642.3381 | 24.6146 | -148.449 | 485.1953 | 55.0977 | 573.7695 | 38.5464 | -146.7394 | 246.7659 | 14.5434 | 68.5686 | -13.9318 | -1.7095 | 31.1UnsusTEndura05Bhighergeneric
32.0UnsusTEndura05Bhighergeneric | UnsusT | Endura05B | higher | generic | 32.0 | Roof | Skillion roof, timber-framed, 190 mm rafters and battens | Pink® Batts® Skillion Roof R3.2 insulation, 70 x 35 mm timber battens | 34.56 | 4.9467 | 37.1344 | 8.4135 | -16.1561 | 825.3775 | 77.5991 | 642.3381 | 19.8722 | -162.9539 | 483.8679 | 57.8315 | 573.7695 | 48.0319 | -153.6279 | 341.5096 | 19.7676 | 68.5686 | -28.1597 | -9.326 | 32.0UnsusTEndura05Bhighergeneric
32.1UnsusTEndura05Bhighergeneric | UnsusT | Endura05B | higher | generic | 32.1 | Roof | Skillion roof, timber-framed, 190 mm rafters and battens | Pink® Batts® Skillion Roof R3.2 insulation, steel battens | 35.3167 | 4.7065 | 37.1344 | 7.1953 | -15.908 | 773.3016 | 74.2004 | 642.3381 | 23.0151 | -154.3215 | 487.3418 | 57.4766 | 573.7695 | 42.6863 | -149.5283 | 285.9598 | 16.7239 | 68.5686 | -19.6712 | -4.7932 | 32.1UnsusTEndura05Bhighergeneric
32.2UnsusTEndura05Bhighergeneric | UnsusT | Endura05B | higher | generic | 32.2 | Roof | Skillion roof, timber-framed, 190 mm rafters and battens | Pink® Batts® Ultra® R5.0 Ceiling insulation, 70 x 35 mm timber battens | 35.2306 | 5.2438 | 37.1344 | 8.4188 | -16.1897 | 840.4041 | 82.8214 | 642.3381 | 20.0014 | -163.7052 | 497.8624 | 62.8413 | 573.7695 | 48.1576 | -154.3276 | 342.5417 | 19.98 | 68.5686 | -28.1562 | -9.3776 | 32.2UnsusTEndura05Bhighergeneric
33.0UnsusTEndura05Bhighergeneric | UnsusT | Endura05B | higher | generic | 33.0 | Roof | Skillion roof, timber-framed, 240 mm rafters and battens | Pink® Batts® Skillion Roof R3.2 insulation, 70 x 35 mm timber battens | 34.7581 | 5.2743 | 37.1344 | 9.2743 | -16.3249 | 866.7178 | 82.1584 | 642.3381 | 18.2727 | -168.8264 | 486.0144 | 60.2104 | 573.7695 | 52.1717 | -156.4167 | 380.7035 | 21.948 | 68.5686 | -33.899 | -12.4096 | 33.0UnsusTEndura05Bhighergeneric
33.1UnsusTEndura05Bhighergeneric | UnsusT | Endura05B | higher | generic | 33.1 | Roof | Skillion roof, timber-framed, 240 mm rafters and battens | Pink® Batts® Skillion Roof R3.2 insulation, steel battens | 35.5148 | 5.0341 | 37.1344 | 8.0562 | -16.0768 | 814.6419 | 78.7597 | 642.3381 | 21.4155 | -160.194 | 489.4882 | 59.8555 | 573.7695 | 46.8261 | -152.3172 | 325.1537 | 18.9043 | 68.5686 | -25.4106 | -7.8768 | 33.1UnsusTEndura05Bhighergeneric
33.2UnsusTEndura05Bhighergeneric | UnsusT | Endura05B | higher | generic | 33.2 | Roof | Skillion roof, timber-framed, 240 mm rafters and battens | Pink® Batts® Ultra® R5.0 Ceiling insulation, 70 x 35 mm timber battens | 35.4287 | 5.5713 | 37.1344 | 9.2796 | -16.3585 | 881.7445 | 87.3807 | 642.3381 | 18.4019 | -169.5777 | 500.0089 | 65.2202 | 573.7695 | 52.2975 | -157.1164 | 381.7356 | 22.1605 | 68.5686 | -33.8956 | -12.4612 | 33.2UnsusTEndura05Bhighergeneric
34.0UnsusTEndura05Bhighergeneric | UnsusT | Endura05B | higher | generic | 34.0 | Roof | Skillion roof, timber-framed, 290 mm rafters and battens | Pink® Batts® Skillion Roof R3.2 insulation, 70 x 35 mm timber battens | 34.9563 | 5.6018 | 37.1344 | 10.1351 | -16.4938 | 908.0582 | 86.7177 | 642.3381 | 16.6732 | -174.6989 | 488.1608 | 62.5893 | 573.7695 | 56.3116 | -159.2056 | 419.8973 | 24.1284 | 68.5686 | -39.6384 | -15.4933 | 34.0UnsusTEndura05Bhighergeneric
34.1UnsusTEndura05Bhighergeneric | UnsusT | Endura05B | higher | generic | 34.1 | Roof | Skillion roof, timber-framed, 290 mm rafters and battens | Pink® Batts® Skillion Roof R3.2 insulation, steel battens | 35.713 | 5.3616 | 37.1344 | 8.917 | -16.2456 | 855.9823 | 83.319 | 642.3381 | 19.816 | -166.0665 | 491.6347 | 62.2343 | 573.7695 | 50.9659 | -155.106 | 364.3476 | 21.0847 | 68.5686 | -31.1499 | -10.9604 | 34.1UnsusTEndura05Bhighergeneric
34.2UnsusTEndura05Bhighergeneric | UnsusT | Endura05B | higher | generic | 34.2 | Roof | Skillion roof, timber-framed, 290 mm rafters and battens | Pink® Batts® Ultra® R5.0 Ceiling insulation, 70 x 35 mm timber battens | 35.6268 | 5.8989 | 37.1344 | 10.1405 | -16.5273 | 923.0848 | 91.94 | 642.3381 | 16.8024 | -175.4502 | 502.1554 | 67.5991 | 573.7695 | 56.4373 | -159.9053 | 420.9294 | 24.3409 | 68.5686 | -39.6349 | -15.5449 | 34.2UnsusTEndura05Bhighergeneric
40.0UnsusTEndura05Bhighergeneric | UnsusT | Endura05B | higher | generic | 40.0 | Roof | Low slope timber-framed, 140 mm rafters and battens | Pink® Batts® Classic R3.2 Ceiling insulation, 70 x 35 mm timber battens | 30.9313 | 4.491 | 32.7723 | 7.1602 | -13.9216 | 714.3857 | 70.8156 | 571.5421 | 19.7186 | -138.7716 | 431.7897 | 54.059 | 512.1772 | 41.4902 | -132.0035 | 282.5961 | 16.7566 | 59.3649 | -21.7716 | -6.7682 | 40.0UnsusTEndura05Bhighergeneric
40.1UnsusTEndura05Bhighergeneric | UnsusT | Endura05B | higher | generic | 40.1 | Roof | Low slope timber-framed, 140 mm rafters and battens | Pink® Batts® Classic R3.2 Ceiling insulation, steel battens | 31.6955 | 4.2663 | 32.7723 | 5.9843 | -13.6817 | 664.3235 | 67.6339 | 571.5421 | 22.7811 | -130.428 | 435.3546 | 53.8142 | 512.1772 | 36.3465 | -128.041 | 228.9689 | 13.8197 | 59.3649 | -13.5655 | -2.3869 | 40.1UnsusTEndura05Bhighergeneric
41.0UnsusTEndura05Bhighergeneric | UnsusT | Endura05B | higher | generic | 41.0 | Roof | Low slope timber-framed, 190 mm rafters and battens | Pink® Batts® Classic R3.2 Ceiling insulation, 70 x 35 mm timber battens | 31.1228 | 4.8076 | 32.7723 | 7.9922 | -14.0848 | 754.3414 | 75.2222 | 571.5421 | 18.1727 | -144.4474 | 433.8642 | 56.3582 | 512.1772 | 45.4914 | -134.6989 | 320.4772 | 18.864 | 59.3649 | -27.3187 | -9.7485 | 41.0UnsusTEndura05Bhighergeneric
41.1UnsusTEndura05Bhighergeneric | UnsusT | Endura05B | higher | generic | 41.1 | Roof | Low slope timber-framed, 190 mm rafters and battens | Pink® Batts® Classic R3.2 Ceiling insulation, steel battens | 31.887 | 4.5829 | 32.7723 | 6.8163 | -13.8449 | 704.2792 | 72.0405 | 571.5421 | 21.2351 | -136.1038 | 437.4292 | 56.1134 | 512.1772 | 40.3477 | -130.7365 | 266.85 | 15.9271 | 59.3649 | -19.1126 | -5.3673 | 41.1UnsusTEndura05Bhighergeneric
41.2UnsusTEndura05Bhighergeneric | UnsusT | Endura05B | higher | generic | 41.2 | Roof | Low slope timber-framed, 190 mm rafters and battens | Pink® Batts® Ultra® R5.0 Ceiling insulation, 70 x 35 mm timber battens | 31.7709 | 5.0947 | 32.7723 | 7.9974 | -14.1172 | 768.8644 | 80.2695 | 571.5421 | 18.2975 | -145.1736 | 447.3897 | 61.2001 | 512.1772 | 45.6129 | -135.3752 | 321.4747 | 19.0693 | 59.3649 | -27.3154 | -9.7984 | 41.2UnsusTEndura05Bhighergeneric
42.0UnsusTEndura05Bhighergeneric | UnsusT | Endura05B | higher | generic | 42.0 | Roof | Low slope timber-framed, 240 mm rafters and battens | Pink® Batts® Classic R3.2 Ceiling insulation, 70 x 35 mm timber battens | 31.3143 | 5.1241 | 32.7723 | 8.8242 | -14.2479 | 794.2971 | 79.6288 | 571.5421 | 16.6267 | -150.1233 | 435.9388 | 58.6574 | 512.1772 | 49.4926 | -137.3944 | 358.3583 | 20.9714 | 59.3649 | -32.8658 | -12.7289 | 42.0UnsusTEndura05Bhighergeneric
42.1UnsusTEndura05Bhighergeneric | UnsusT | Endura05B | higher | generic | 42.1 | Roof | Low slope timber-framed, 240 mm rafters and battens | Pink® Batts® Classic R3.2 Ceiling insulation, steel battens | 32.0785 | 4.8995 | 32.7723 | 7.6483 | -14.0081 | 744.2349 | 76.4471 | 571.5421 | 19.6892 | -141.7796 | 439.5038 | 58.4126 | 512.1772 | 44.3489 | -133.4319 | 304.7311 | 18.0345 | 59.3649 | -24.6597 | -8.3476 | 42.1UnsusTEndura05Bhighergeneric
42.2UnsusTEndura05Bhighergeneric | UnsusT | Endura05B | higher | generic | 42.2 | Roof | Low slope timber-framed, 240 mm rafters and battens | Pink® Batts® Ultra® R5.0 Ceiling insulation, 70 x 35 mm timber battens | 31.9624 | 5.4113 | 32.7723 | 8.8294 | -14.2803 | 808.82 | 84.676 | 571.5421 | 16.7516 | -150.8494 | 449.4643 | 63.4993 | 512.1772 | 49.6141 | -138.0706 | 359.3558 | 21.1767 | 59.3649 | -32.8625 | -12.7788 | 42.2UnsusTEndura05Bhighergeneric
43.0UnsusTEndura05Bhighergeneric | UnsusT | Endura05B | higher | generic | 43.0 | Roof | Low slope timber-framed, 290 mm rafters and battens | Pink® Batts® Classic R3.2 Ceiling insulation, 70 x 35 mm timber battens | 31.5058 | 5.4407 | 32.7723 | 9.6562 | -14.4111 | 834.2527 | 84.0354 | 571.5421 | 15.0808 | -155.7991 | 438.0134 | 60.9566 | 512.1772 | 53.4937 | -140.0898 | 396.2393 | 23.0788 | 59.3649 | -38.413 | -15.7092 | 43.0UnsusTEndura05Bhighergeneric
43.1UnsusTEndura05Bhighergeneric | UnsusT | Endura05B | higher | generic | 43.1 | Roof | Low slope timber-framed, 290 mm rafters and battens | Pink® Batts® Classic R3.2 Ceiling insulation, steel battens | 32.27 | 5.2161 | 32.7723 | 8.4803 | -14.1712 | 784.1905 | 80.8537 | 571.5421 | 18.1432 | -147.4554 | 441.5783 | 60.7118 | 512.1772 | 48.3501 | -136.1274 | 342.6122 | 20.1419 | 59.3649 | -30.2068 | -11.328 | 43.1UnsusTEndura05Bhighergeneric
43.2UnsusTEndura05Bhighergeneric | UnsusT | Endura05B | higher | generic | 43.2 | Roof | Low slope timber-framed, 290 mm rafters and battens | Pink® Batts® Ultra® R5.0 Ceiling insulation, 70 x 35 mm timber battens | 32.1539 | 5.7278 | 32.7723 | 9.6614 | -14.4435 | 848.7757 | 89.0826 | 571.5421 | 15.2056 | -156.5252 | 451.5389 | 65.7985 | 512.1772 | 53.6153 | -140.7661 | 397.2368 | 23.2841 | 59.3649 | -38.4096 | -15.7591 | 43.2UnsusTEndura05Bhighergeneric
R-N.1UnsusTEndura05Bhighergeneric | UnsusT | Endura05B | higher | generic | R-N.1 | Roof | HPCD ELEMENT N.1 SKILLION ROOF 190 RAFTER, NO COUNTERBATTENS OR EXTRA OUTER MEMBRANE LAYER, R3.2 | a | 26.704 | 5.3458 | 27.9502 | 10.0942 | -11.8728 | 795.5252 | 83.4181 | 505.79 | 12.0177 | -136.7242 | 388.7166 | 59.0749 | 455.135 | 54.4354 | -117.7406 | 406.8086 | 24.3432 | 50.655 | -42.4177 | -18.9836 | R-N.1UnsusTEndura05Bhighergeneric
R-N.2UnsusTEndura05Bhighergeneric | UnsusT | Endura05B | higher | generic | R-N.2 | Roof | HPCD ELEMENT N.2 SKILLION ROOF 190 RAFTER, COUNTERBATTENS EXTRA OUTER MEMBRANE, R4.0+ R1.2 | a | 27.7673 | 5.6342 | 28.7133 | 10.4871 | -11.9404 | 845.0241 | 89.0253 | 530.5099 | 11.4759 | -139.1065 | 418.7512 | 63.4599 | 476.7007 | 56.2716 | -118.8466 | 426.2729 | 25.5653 | 53.8092 | -44.7957 | -20.2599 | R-N.2UnsusTEndura05Bhighergeneric
R-N.3UnsusTEndura05Bhighergeneric | UnsusT | Endura05B | higher | generic | R-N.3 | Roof | HPCD ELEMENT N.3 SKILLION ROOF 240 RAFTER, COUNTERBATTENS EXTRA OUTER MEMBRANE, R4.0+ R2.6 | a | 28.0674 | 5.8395 | 28.7133 | 11.4899 | -12.1409 | 896.6899 | 92.0403 | 530.5099 | 9.6333 | -146.1246 | 418.8551 | 63.0997 | 476.7007 | 61.1106 | -121.9771 | 477.8348 | 28.9406 | 53.8092 | -51.4773 | -24.1476 | R-N.3UnsusTEndura05Bhighergeneric
R-N.4UnsusTEndura05Bhighergeneric | UnsusT | Endura05B | higher | generic | R-N.4 | Roof | HPCD ELEMENT N.4 SKILLION ROOF 290 RAFTER, COUNTERBATTENS EXTRA OUTER MEMBRANE 2 x R4.0 | a | 28.5443 | 6.5606 | 28.7133 | 12.567 | -12.3637 | 951.7387 | 102.4302 | 530.5099 | 7.6631 | -153.6357 | 430.3925 | 71.5038 | 476.7007 | 66.3137 | -125.9073 | 521.3462 | 30.9264 | 53.8092 | -58.6506 | -27.7285 | R-N.4UnsusTEndura05Bhighergeneric
R-O.2UnsusTEndura05Bhighergeneric | UnsusT | Endura05B | higher | generic | R-O.2 | Roof | HPCD ELEMENT O.2 SKILLION ROOF 240x63 I-JOISTS, COUNTERBATTENS EXTRA OUTER MEMBRANE R4.0 + R2.6 | a | 37.3774 | 5.7897 | 28.7133 | 9.79 | -11.301 | 1242.6909 | 125.136 | 530.5099 | 57.4467 | -118.4784 | 603.378 | 83.603 | 476.7007 | 74.389 | -108.2016 | 639.3129 | 41.5331 | 53.8092 | -16.9423 | -10.2768 | R-O.2UnsusTEndura05Bhighergeneric
R-O.3UnsusTEndura05Bhighergeneric | UnsusT | Endura05B | higher | generic | R-O.3 | Roof | HPCD ELEMENT O.3 SKILLION ROOF 300x63 I-JOISTS, COUNTERBATTENS EXTRA OUTER MEMBRANE 2xR4.0 | a | 37.6426 | 6.1134 | 28.7133 | 9.7679 | -11.306 | 1247.3269 | 130.1207 | 530.5099 | 57.8016 | -118.4155 | 613.7177 | 89.3845 | 476.7007 | 74.4517 | -108.5562 | 633.6091 | 40.7363 | 53.8092 | -16.6501 | -9.8593 | R-O.3UnsusTEndura05Bhighergeneric
R-P.1UnsusTEndura05Bhighergeneric | UnsusT | Endura05B | higher | generic | R-P.1 | Roof | HPCD ELEMENT P.1 RAISED HEEL TRUSSES NO COUNTERBATTENS OR EXTRA MEMBRANE LAYERS | a | 27.8251 | 5.3335 | 27.3926 | 9.7252 | -11.8917 | 772.9447 | 81.9298 | 487.537 | 13.7668 | -134.7295 | 385.1008 | 58.7519 | 439.7576 | 53.3785 | -117.2959 | 387.8439 | 23.1779 | 47.7794 | -39.6118 | -17.4337 | R-P.1UnsusTEndura05Bhighergeneric
R-P.1aUnsusTEndura05Bhighergeneric | UnsusT | Endura05B | higher | generic | R-P.1a | Roof | HPCD ELEMENT P.1a STANDARD TRUSS ROOF, NO RAISED HEEL, NO SERVICE CAVITY | a | 27.1681 | 5.2103 | 27.3926 | 9.4737 | -11.7839 | 752.8648 | 80.2037 | 487.537 | 14.0335 | -132.572 | 376.3623 | 57.6502 | 439.7576 | 52.0511 | -115.9574 | 376.5025 | 22.5535 | 47.7794 | -38.0176 | -16.6146 | R-P.1aUnsusTEndura05Bhighergeneric
R-P.2UnsusTEndura05Bhighergeneric | UnsusT | Endura05B | higher | generic | R-P.2 | Roof | HPCD ELEMENT P.2 WITH COUNTERBATTENS, SERVICE CAV 2 EXTRA MEMBRANES , R3.2 | a | 29.8079 | 6.2808 | 29.3759 | 11.5359 | -12.2332 | 911.4018 | 98.4887 | 551.5383 | 10.704 | -146.6639 | 436.9279 | 70.1593 | 496.2994 | 61.9886 | -122.9534 | 474.4739 | 28.3294 | 55.2389 | -51.2847 | -23.7104 | R-P.2UnsusTEndura05Bhighergeneric
R-P.2aUnsusTEndura05Bhighergeneric | UnsusT | Endura05B | higher | generic | R-P.2a | Roof | HPCD ELEMENT P.2a AS P.2. BUT WITH SERVICE CAV BATTENS @ 600 CS AND NO RONDO SYSTEM | a | 28.352 | 6.3113 | 29.3759 | 12.1772 | -12.2695 | 928.4811 | 98.9645 | 551.5383 | 8.4876 | -150.5589 | 424.6092 | 69.0244 | 496.2994 | 64.4732 | -124.2824 | 503.8718 | 29.9401 | 55.2389 | -55.9855 | -26.2765 | R-P.2aUnsusTEndura05Bhighergeneric
R-P.3UnsusTEndura05Bhighergeneric | UnsusT | Endura05B | higher | generic | R-P.3 | Roof | HPCD ELEMENT P.3 RAISED HEEL TRUSSES WITH COUNTERBATTENS, TWO EXTRA MEMBRANE LAYERS, R2.6 + R 3.6 | a | 30.7441 | 6.8139 | 29.3759 | 11.9405 | -12.3567 | 950.2047 | 107.3464 | 551.5383 | 10.0873 | -150.3968 | 456.2046 | 77.7235 | 496.2994 | 64.0383 | -125.1819 | 494.0001 | 29.6229 | 55.2389 | -53.951 | -25.2149 | R-P.3UnsusTEndura05Bhighergeneric
R-P.4UnsusTEndura05Bhighergeneric | UnsusT | Endura05B | higher | generic | R-P.4 | Roof | HPCD ELEMENT P.4 RAISED HEEL TRUSSES WITH COUNTERBATTENS, TWO EXTRA MEMBRANE LAYERS, R2.6 + R 3.6 | a | 31.3211 | 6.0496 | 29.3759 | 10.8524 | -12.1857 | 923.3526 | 98.2523 | 551.5383 | 12.3028 | -144.2322 | 457.6425 | 68.2994 | 496.2994 | 58.9495 | -121.8571 | 465.71 | 29.953 | 55.2389 | -46.6467 | -22.3751 | R-P.4UnsusTEndura05Bhighergeneric
101.0UnsusTEndura05Bhigherpinkbatts | UnsusT | Endura05B | higher | pinkbatts | 101.0 | Wall | Timber-framed, direct-fixed, 90 mm frame | studs @ 400 mm centres, dwangs 800 mm centres (18% framing ratio), Pink® Batts® Ultra® R2.8 Wall insulation | 33.0132 | 4.0868 | 36.7809 | 8.2465 | -15.7187 | 806.9593 | 64.7877 | 641.5366 | 16.2658 | -159.6732 | 450.3903 | 43.1681 | 574.9998 | 45.3099 | -149.1297 | 356.5691 | 21.6196 | 66.5368 | -29.2434 | -10.5542 | 101.0UnsusTEndura05Bhigherpinkbatts
101.1UnsusTEndura05Bhigherpinkbatts | UnsusT | Endura05B | higher | pinkbatts | 101.1 | Wall | Timber-framed, direct-fixed, 90 mm frame | double studs @ 600 mm centres, dwangs 800 mm centres (approx. 22% framing ratio), Pink® Batts® Ultra® R2.8 Wall insulation | 33.1893 | 4.4874 | 36.7809 | 9.324 | -15.9254 | 856.5866 | 70.2101 | 641.5366 | 14.2592 | -166.9097 | 451.8017 | 45.9904 | 574.9998 | 50.4866 | -152.5505 | 404.7849 | 24.2197 | 66.5368 | -36.4266 | -14.3699 | 101.1UnsusTEndura05Bhigherpinkbatts
102.0UnsusTEndura05Bhigherpinkbatts | UnsusT | Endura05B | higher | pinkbatts | 102.0 | Wall | Timber-framed, direct-fixed, 140 mm frame | studs @ 400 mm centres, dwangs 800 mm centres (18% framing ratio), Pink® Batts® Ultra® R3.2 140 mm Wall insulation | 32.601 | 5.0402 | 36.7809 | 11.1517 | -16.2343 | 920.2746 | 76.3113 | 641.5366 | 10.742 | -178.159 | 441.7446 | 48.915 | 574.9998 | 59.0985 | -157.7147 | 478.53 | 27.3963 | 66.5368 | -48.6664 | -20.461 | 102.0UnsusTEndura05Bhigherpinkbatts
102.1UnsusTEndura05Bhigherpinkbatts | UnsusT | Endura05B | higher | pinkbatts | 102.1 | Wall | Timber-framed, direct-fixed, 140 mm frame | double studs @ 600 mm centres, dwangs 800 mm centres (approx. 22% framing ratio), Pink® Batts® Ultra® R3.2 140 mm Wall insulation | 32.9491 | 5.6723 | 36.7809 | 12.8277 | -16.5612 | 999.8375 | 85.0472 | 641.5366 | 7.6193 | -189.5475 | 445.3479 | 53.4594 | 574.9998 | 67.1523 | -163.1166 | 554.4896 | 31.5878 | 66.5368 | -59.8429 | -26.4477 | 102.1UnsusTEndura05Bhigherpinkbatts
102.2UnsusTEndura05Bhigherpinkbatts | UnsusT | Endura05B | higher | pinkbatts | 102.2 | Wall | Timber-framed, direct-fixed, 140 mm frame | studs @ 400 mm centres, dwangs 800 mm centres (18% framing ratio), Pink® Batts® Ultra® R4.0 140 mm Wall insulation | 33.9515 | 5.2462 | 36.7809 | 11.1634 | -16.3018 | 953.9674 | 81.4205 | 641.5366 | 11.0253 | -179.8436 | 462.4245 | 52.0715 | 574.9998 | 59.3742 | -158.7486 | 491.5428 | 29.349 | 66.5368 | -48.6588 | -21.1117 | 102.2UnsusTEndura05Bhigherpinkbatts
102.3UnsusTEndura05Bhigherpinkbatts | UnsusT | Endura05B | higher | pinkbatts | 102.3 | Wall | Timber-framed, direct-fixed, 140 mm frame | double studs @ 600 mm centres, dwangs 800 mm centres (approx. 22% framing ratio), Pink® Batts® Ultra® R4.0 140 mm Wall insulation | 34.2338 | 5.8683 | 36.7809 | 12.8388 | -16.6254 | 1031.8867 | 89.9072 | 641.5366 | 7.8888 | -191.15 | 465.0191 | 56.462 | 574.9998 | 67.4146 | -164.1002 | 566.8677 | 33.4453 | 66.5368 | -59.8357 | -27.0666 | 102.3UnsusTEndura05Bhigherpinkbatts
103.0UnsusTEndura05Bhigherpinkbatts | UnsusT | Endura05B | higher | pinkbatts | 103.0 | Wall | Steel-framed, direct-fixed, 90 mm frame | studs @ 600 mm centres, dwangs 800 mm centres (14.4% framing ratio), Pink® Batts® Ultra® R2.8 Wall insulation | 46.341 | 2.3096 | 36.7809 | 3.2427 | -18.1181 | 724.7782 | 40.6539 | 641.5366 | 33.2641 | -152.2067 | 610.0516 | 32.6475 | 574.9998 | 25.7663 | -163.558 | 114.7266 | 8.0064 | 66.5368 | 7.2986 | 11.3406 | 103.0UnsusTEndura05Bhigherpinkbatts
104.0UnsusTEndura05Bhigherpinkbatts | UnsusT | Endura05B | higher | pinkbatts | 104.0 | Wall | Timber-framed, cavity, 90 mm frame | studs @ 400 mm centres, dwangs 800 mm centres (18% framing ratio), Pink® Batts® Ultra® R2.8 Wall insulation | 33.0132 | 4.0868 | 36.7809 | 8.2465 | -15.7187 | 806.9593 | 64.7877 | 641.5366 | 16.2658 | -159.6732 | 450.3903 | 43.1681 | 574.9998 | 45.3099 | -149.1297 | 356.5691 | 21.6196 | 66.5368 | -29.2434 | -10.5542 | 104.0UnsusTEndura05Bhigherpinkbatts
104.1UnsusTEndura05Bhigherpinkbatts | UnsusT | Endura05B | higher | pinkbatts | 104.1 | Wall | Timber-framed, cavity, 90 mm frame | double studs @ 600 mm centres, dwangs 800 mm centres (approx. 22% framing ratio), Pink® Batts® Ultra® R2.8 Wall insulation | 33.1893 | 4.4874 | 36.7809 | 9.324 | -15.9254 | 856.5866 | 70.2101 | 641.5366 | 14.2592 | -166.9097 | 451.8017 | 45.9904 | 574.9998 | 50.4866 | -152.5505 | 404.7849 | 24.2197 | 66.5368 | -36.4266 | -14.3699 | 104.1UnsusTEndura05Bhigherpinkbatts
105.0UnsusTEndura05Bhigherpinkbatts | UnsusT | Endura05B | higher | pinkbatts | 105.0 | Wall | Timber-framed, cavity, 140 mm frame | studs @ 400 mm centres, dwangs 800 mm centres (18% framing ratio), Pink® Batts® Ultra® R3.2 140 mm Wall insulation | 32.601 | 5.0402 | 36.7809 | 11.1517 | -16.2343 | 920.2746 | 76.3113 | 641.5366 | 10.742 | -178.159 | 441.7446 | 48.915 | 574.9998 | 59.0985 | -157.7147 | 478.53 | 27.3963 | 66.5368 | -48.6664 | -20.461 | 105.0UnsusTEndura05Bhigherpinkbatts
105.1UnsusTEndura05Bhigherpinkbatts | UnsusT | Endura05B | higher | pinkbatts | 105.1 | Wall | Timber-framed, cavity, 140 mm frame | double studs @ 600 mm centres, dwangs 800 mm centres (approx. 22% framing ratio), Pink® Batts® Ultra® R3.2 140 mm Wall insulation | 32.9491 | 5.6723 | 36.7809 | 12.8277 | -16.5612 | 999.8375 | 85.0472 | 641.5366 | 7.6193 | -189.5475 | 445.3479 | 53.4594 | 574.9998 | 67.1523 | -163.1166 | 554.4896 | 31.5878 | 66.5368 | -59.8429 | -26.4477 | 105.1UnsusTEndura05Bhigherpinkbatts
105.2UnsusTEndura05Bhigherpinkbatts | UnsusT | Endura05B | higher | pinkbatts | 105.2 | Wall | Timber-framed, cavity, 140 mm frame | studs @ 400 mm centres, dwangs 800 mm centres (18% framing ratio), Pink® Batts® Ultra® R4.0 140 mm Wall insulation | 33.9515 | 5.2462 | 36.7809 | 11.1634 | -16.3018 | 953.9674 | 81.4205 | 641.5366 | 11.0253 | -179.8436 | 462.4245 | 52.0715 | 574.9998 | 59.3742 | -158.7486 | 491.5428 | 29.349 | 66.5368 | -48.6588 | -21.1117 | 105.2UnsusTEndura05Bhigherpinkbatts
105.3UnsusTEndura05Bhigherpinkbatts | UnsusT | Endura05B | higher | pinkbatts | 105.3 | Wall | Timber-framed, cavity, 140 mm frame | double studs @ 600 mm centres, dwangs 800 mm centres (approx. 22% framing ratio), Pink® Batts® Ultra® R4.0 140 mm Wall insulation | 34.2338 | 5.8683 | 36.7809 | 12.8388 | -16.6254 | 1031.8867 | 89.9072 | 641.5366 | 7.8888 | -191.15 | 465.0191 | 56.462 | 574.9998 | 67.4146 | -164.1002 | 566.8677 | 33.4453 | 66.5368 | -59.8357 | -27.0666 | 105.3UnsusTEndura05Bhigherpinkbatts
106.0UnsusTEndura05Bhigherpinkbatts | UnsusT | Endura05B | higher | pinkbatts | 106.0 | Wall | Steel-framed, cavity, 90 mm frame | studs @ 600 mm centres, dwangs 800 mm centres (14.4% framing ratio), Pink® Batts® Ultra® R2.8 Wall insulation | 46.6851 | 2.5102 | 36.7809 | 3.7652 | -18.2198 | 754.1517 | 43.4447 | 641.5366 | 32.3188 | -155.7446 | 615.6893 | 34.1233 | 574.9998 | 28.2782 | -165.2382 | 138.4624 | 9.3213 | 66.5368 | 3.8414 | 9.4829 | 106.0UnsusTEndura05Bhigherpinkbatts
29.0UnsusTEndura05Bhigherpinkbatts | UnsusT | Endura05B | higher | pinkbatts | 29.0 | Roof | Timber-framed roof with roof space, 90 mm ceiling joists or bottom chords | 15 degree pitch, timber trusses, Pink® Batts® Classic R3.2 Ceiling insulation, 70 x 35 mm timber battens @ 600 mm centres | 33.6383 | 4.3014 | 36.9263 | 8.8222 | -16.1945 | 825.4266 | 66.7118 | 637.254 | 18.4632 | -165.1339 | 454.7134 | 44.8813 | 568.6855 | 49.8722 | -153.697 | 370.7132 | 21.8306 | 68.5685 | -31.409 | -11.4369 | 29.0UnsusTEndura05Bhigherpinkbatts
29.1UnsusTEndura05Bhigherpinkbatts | UnsusT | Endura05B | higher | pinkbatts | 29.1 | Roof | Timber-framed roof with roof space, 90 mm ceiling joists or bottom chords | 15 degree pitch, timber trusses, Pink® Batts® Classic R3.2 Ceiling insulation, steel battens @ 600 mm centres | 34.4085 | 4.0784 | 36.9263 | 7.6474 | -15.9547 | 775.4504 | 63.5528 | 637.254 | 21.5287 | -156.7955 | 458.3177 | 44.6563 | 568.6855 | 44.7364 | -149.7371 | 317.1327 | 18.8965 | 68.5685 | -23.2077 | -7.0584 | 29.1UnsusTEndura05Bhigherpinkbatts
29.2UnsusTEndura05Bhigherpinkbatts | UnsusT | Endura05B | higher | pinkbatts | 29.2 | Roof | Timber-framed roof with roof space, 90 mm ceiling joists or bottom chords | 30 degree pitch, timber trusses, Pink® Batts® Classic R3.2 Ceiling insulation, 70 x 35 mm timber battens @ 600 mm centres | 37.0726 | 4.6071 | 40.5052 | 9.458 | -18.0274 | 902.7384 | 71.1307 | 694.1384 | 19.3612 | -183.0479 | 499.4521 | 47.7882 | 617.6608 | 53.5752 | -170.8608 | 403.2863 | 23.3426 | 76.4776 | -34.214 | -12.1871 | 29.2UnsusTEndura05Bhigherpinkbatts
29.3UnsusTEndura05Bhigherpinkbatts | UnsusT | Endura05B | higher | pinkbatts | 29.3 | Roof | Timber-framed roof with roof space, 90 mm ceiling joists or bottom chords | 30 degree pitch, timber trusses, Pink® Batts® Classic R3.2 Ceiling insulation, steel battens @ 600 mm centres | 37.8425 | 4.384 | 40.5052 | 8.2831 | -17.7877 | 852.7598 | 67.9708 | 694.1384 | 22.4264 | -174.7095 | 503.0545 | 47.5623 | 617.6608 | 48.4391 | -166.9008 | 349.7052 | 20.4085 | 76.4776 | -26.0127 | -7.8086 | 29.3UnsusTEndura05Bhigherpinkbatts
29.4UnsusTEndura05Bhigherpinkbatts | UnsusT | Endura05B | higher | pinkbatts | 29.4 | Roof | Timber-framed roof with roof space, 90 mm ceiling joists or bottom chords | 15 degree pitch, timber trusses, no insulation, 70 x 35 mm timber battens @ 600 mm centres, 13 mm GIB® Standard board (for over-garage situations) | 32.4791 | 4.1246 | 36.9263 | 8.8122 | -16.1365 | 796.5062 | 62.3263 | 637.254 | 18.22 | -163.6879 | 436.9627 | 42.1719 | 568.6855 | 49.6355 | -152.8095 | 359.5435 | 20.1544 | 68.5685 | -31.4155 | -10.8784 | 29.4UnsusTEndura05Bhigherpinkbatts
29.6UnsusTEndura05Bhigherpinkbatts | UnsusT | Endura05B | higher | pinkbatts | 29.6 | Roof | Timber-framed roof with roof space, 90 mm ceiling joists or bottom chords | 15 degree pitch, timber trusses, Pink® Batts® Classic R3.2 Ceiling insulation, 70 x 35 mm timber battens @ 400 mm centres | 33.2558 | 4.3416 | 36.9263 | 9.2031 | -16.3143 | 845.8478 | 66.9548 | 637.254 | 14.2823 | -169.3031 | 448.3671 | 43.8749 | 568.6855 | 50.0169 | -155.677 | 397.4807 | 23.08 | 68.5685 | -35.7346 | -13.6261 | 29.6UnsusTEndura05Bhigherpinkbatts
29.7UnsusTEndura05Bhigherpinkbatts | UnsusT | Endura05B | higher | pinkbatts | 29.7 | Roof | Timber-framed roof with roof space, 90 mm ceiling joists or bottom chords | 15 degree pitch, steel trusses with thermal breaks, Pink® Batts® Classic R3.2 Ceiling insulation, steel battens @ 600 mm centres | 53.7345 | 3.0503 | 36.9263 | 4.4887 | -20.0256 | 834.1719 | 49.168 | 637.254 | 38.3279 | -171.8031 | 681.191 | 39.7439 | 568.6855 | 36.0188 | -181.6684 | 152.9809 | 9.4241 | 68.5685 | 2.3091 | 9.8653 | 29.7UnsusTEndura05Bhigherpinkbatts
29.8UnsusTEndura05Bhigherpinkbatts | UnsusT | Endura05B | higher | pinkbatts | 29.8 | Roof | Timber-framed roof with roof space, 90 mm ceiling joists or bottom chords | 15 degree pitch, timber trusses, Pink® Batts® Ultra® R5.0 Ceiling insulation, 70 x 35 mm timber battens @ 600 mm centres | 34.6059 | 4.449 | 36.9263 | 8.8306 | -16.2428 | 849.5668 | 70.3725 | 637.254 | 18.6662 | -166.3409 | 469.5301 | 47.1428 | 568.6855 | 50.0697 | -154.4379 | 380.0366 | 23.2297 | 68.5685 | -31.4036 | -11.903 | 29.8UnsusTEndura05Bhigherpinkbatts
31.0UnsusTEndura05Bhigherpinkbatts | UnsusT | Endura05B | higher | pinkbatts | 31.0 | Roof | Skillion roof, timber-framed, 140 mm rafters and battens | Pink® Batts® Skillion Roof R3.2 insulation, 70 x 35 mm timber battens | 33.4366 | 3.8157 | 37.1344 | 7.5462 | -15.941 | 766.7428 | 60.409 | 642.3381 | 21.3167 | -156.2166 | 454.8834 | 41.5853 | 573.7695 | 43.7412 | -149.4971 | 311.8594 | 18.8237 | 68.5686 | -22.4245 | -6.7196 | 31.0UnsusTEndura05Bhigherpinkbatts
31.1UnsusTEndura05Bhigherpinkbatts | UnsusT | Endura05B | higher | pinkbatts | 31.1 | Roof | Skillion roof, timber-framed, 140 mm rafters and battens | Pink® Batts® Skillion Roof R3.2 insulation, steel battens | 34.1933 | 3.5755 | 37.1344 | 6.3281 | -15.6929 | 714.6669 | 57.0103 | 642.3381 | 24.4596 | -147.5842 | 458.3573 | 41.2304 | 573.7695 | 38.3956 | -145.3975 | 256.3096 | 15.7799 | 68.5686 | -13.936 | -2.1867 | 31.1UnsusTEndura05Bhigherpinkbatts
32.0UnsusTEndura05Bhigherpinkbatts | UnsusT | Endura05B | higher | pinkbatts | 32.0 | Roof | Skillion roof, timber-framed, 190 mm rafters and battens | Pink® Batts® Skillion Roof R3.2 insulation, 70 x 35 mm timber battens | 33.6347 | 4.1433 | 37.1344 | 8.4071 | -16.1099 | 808.0832 | 64.9683 | 642.3381 | 19.7172 | -162.0891 | 457.0299 | 43.9642 | 573.7695 | 47.881 | -152.286 | 351.0533 | 21.0041 | 68.5686 | -28.1638 | -9.8032 | 32.0UnsusTEndura05Bhigherpinkbatts
32.1UnsusTEndura05Bhigherpinkbatts | UnsusT | Endura05B | higher | pinkbatts | 32.1 | Roof | Skillion roof, timber-framed, 190 mm rafters and battens | Pink® Batts® Skillion Roof R3.2 insulation, steel battens | 34.3914 | 3.9031 | 37.1344 | 7.1889 | -15.8617 | 756.0073 | 61.5696 | 642.3381 | 22.8601 | -153.4567 | 460.5038 | 43.6093 | 573.7695 | 42.5354 | -148.1864 | 295.5035 | 17.9603 | 68.5686 | -19.6754 | -5.2703 | 32.1UnsusTEndura05Bhigherpinkbatts
32.2UnsusTEndura05Bhigherpinkbatts | UnsusT | Endura05B | higher | pinkbatts | 32.2 | Roof | Skillion roof, timber-framed, 190 mm rafters and battens | Pink® Batts® Ultra® R5.0 Ceiling insulation, 70 x 35 mm timber battens | 34.7655 | 4.3158 | 37.1344 | 8.4169 | -16.1664 | 836.2932 | 69.2461 | 642.3381 | 19.9544 | -163.4996 | 474.3446 | 46.6071 | 573.7695 | 48.1119 | -153.1517 | 361.9486 | 22.639 | 68.5686 | -28.1575 | -10.348 | 32.2UnsusTEndura05Bhigherpinkbatts
33.0UnsusTEndura05Bhigherpinkbatts | UnsusT | Endura05B | higher | pinkbatts | 33.0 | Roof | Skillion roof, timber-framed, 240 mm rafters and battens | Pink® Batts® Skillion Roof R3.2 insulation, 70 x 35 mm timber battens | 33.8329 | 4.4709 | 37.1344 | 9.2679 | -16.2787 | 849.4235 | 69.5276 | 642.3381 | 18.1177 | -167.9616 | 459.1764 | 46.3431 | 573.7695 | 52.0209 | -155.0748 | 390.2472 | 23.1845 | 68.5686 | -33.9032 | -12.8868 | 33.0UnsusTEndura05Bhigherpinkbatts
33.1UnsusTEndura05Bhigherpinkbatts | UnsusT | Endura05B | higher | pinkbatts | 33.1 | Roof | Skillion roof, timber-framed, 240 mm rafters and battens | Pink® Batts® Skillion Roof R3.2 insulation, steel battens | 34.5896 | 4.2307 | 37.1344 | 8.0498 | -16.0305 | 797.3476 | 66.1289 | 642.3381 | 21.2605 | -159.3292 | 462.6503 | 45.9882 | 573.7695 | 46.6752 | -150.9753 | 334.6974 | 20.1407 | 68.5686 | -25.4147 | -8.354 | 33.1UnsusTEndura05Bhigherpinkbatts
33.2UnsusTEndura05Bhigherpinkbatts | UnsusT | Endura05B | higher | pinkbatts | 33.2 | Roof | Skillion roof, timber-framed, 240 mm rafters and battens | Pink® Batts® Ultra® R5.0 Ceiling insulation, 70 x 35 mm timber battens | 34.9636 | 4.6433 | 37.1344 | 9.2777 | -16.3352 | 877.6336 | 73.8054 | 642.3381 | 18.3549 | -169.3721 | 476.4911 | 48.9859 | 573.7695 | 52.2517 | -155.9406 | 401.1425 | 24.8194 | 68.5686 | -33.8968 | -13.4316 | 33.2UnsusTEndura05Bhigherpinkbatts
34.0UnsusTEndura05Bhigherpinkbatts | UnsusT | Endura05B | higher | pinkbatts | 34.0 | Roof | Skillion roof, timber-framed, 290 mm rafters and battens | Pink® Batts® Skillion Roof R3.2 insulation, 70 x 35 mm timber battens | 34.031 | 4.7984 | 37.1344 | 10.1287 | -16.4475 | 890.7639 | 74.0869 | 642.3381 | 16.5182 | -173.8341 | 461.3229 | 48.722 | 573.7695 | 56.1607 | -157.8637 | 429.441 | 25.3649 | 68.5686 | -39.6425 | -15.9705 | 34.0UnsusTEndura05Bhigherpinkbatts
34.1UnsusTEndura05Bhigherpinkbatts | UnsusT | Endura05B | higher | pinkbatts | 34.1 | Roof | Skillion roof, timber-framed, 290 mm rafters and battens | Pink® Batts® Skillion Roof R3.2 insulation, steel battens | 34.7877 | 4.5582 | 37.1344 | 8.9106 | -16.1993 | 838.688 | 70.6882 | 642.3381 | 19.661 | -165.2017 | 464.7967 | 48.367 | 573.7695 | 50.8151 | -153.7641 | 373.8912 | 22.3211 | 68.5686 | -31.1541 | -11.4376 | 34.1UnsusTEndura05Bhigherpinkbatts
34.2UnsusTEndura05Bhigherpinkbatts | UnsusT | Endura05B | higher | pinkbatts | 34.2 | Roof | Skillion roof, timber-framed, 290 mm rafters and battens | Pink® Batts® Ultra® R5.0 Ceiling insulation, 70 x 35 mm timber battens | 35.1618 | 4.9709 | 37.1344 | 10.1385 | -16.504 | 918.9739 | 78.3647 | 642.3381 | 16.7554 | -175.2446 | 478.6376 | 51.3648 | 573.7695 | 56.3916 | -158.7294 | 440.3363 | 26.9999 | 68.5686 | -39.6362 | -16.5152 | 34.2UnsusTEndura05Bhigherpinkbatts
40.0UnsusTEndura05Bhigherpinkbatts | UnsusT | Endura05B | higher | pinkbatts | 40.0 | Roof | Low slope timber-framed, 140 mm rafters and battens | Pink® Batts® Classic R3.2 Ceiling insulation, 70 x 35 mm timber battens | 30.0371 | 3.7145 | 32.7723 | 7.1541 | -13.8769 | 697.6711 | 58.6081 | 571.5421 | 19.5688 | -137.9359 | 405.8512 | 40.6565 | 512.1772 | 41.3444 | -130.7065 | 291.8199 | 17.9516 | 59.3649 | -21.7756 | -7.2294 | 40.0UnsusTEndura05Bhigherpinkbatts
40.1UnsusTEndura05Bhigherpinkbatts | UnsusT | Endura05B | higher | pinkbatts | 40.1 | Roof | Low slope timber-framed, 140 mm rafters and battens | Pink® Batts® Classic R3.2 Ceiling insulation, steel battens | 30.8012 | 3.4899 | 32.7723 | 5.9781 | -13.637 | 647.6089 | 55.4264 | 571.5421 | 22.6313 | -129.5923 | 409.4161 | 40.4116 | 512.1772 | 36.2007 | -126.7441 | 238.1927 | 15.0148 | 59.3649 | -13.5695 | -2.8481 | 40.1UnsusTEndura05Bhigherpinkbatts
41.0UnsusTEndura05Bhigherpinkbatts | UnsusT | Endura05B | higher | pinkbatts | 41.0 | Roof | Low slope timber-framed, 190 mm rafters and battens | Pink® Batts® Classic R3.2 Ceiling insulation, 70 x 35 mm timber battens | 30.2286 | 4.0311 | 32.7723 | 7.986 | -14.0401 | 737.6267 | 63.0147 | 571.5421 | 18.0229 | -143.6117 | 407.9258 | 42.9557 | 512.1772 | 45.3456 | -133.402 | 329.701 | 20.059 | 59.3649 | -27.3227 | -10.2097 | 41.0UnsusTEndura05Bhigherpinkbatts
41.1UnsusTEndura05Bhigherpinkbatts | UnsusT | Endura05B | higher | pinkbatts | 41.1 | Roof | Low slope timber-framed, 190 mm rafters and battens | Pink® Batts® Classic R3.2 Ceiling insulation, steel battens | 30.9927 | 3.8065 | 32.7723 | 6.8101 | -13.8002 | 687.5645 | 59.833 | 571.5421 | 21.0853 | -135.2681 | 411.4907 | 42.7109 | 512.1772 | 40.2019 | -129.4396 | 276.0738 | 17.1221 | 59.3649 | -19.1166 | -5.8285 | 41.1UnsusTEndura05Bhigherpinkbatts
41.2UnsusTEndura05Bhigherpinkbatts | UnsusT | Endura05B | higher | pinkbatts | 41.2 | Roof | Low slope timber-framed, 190 mm rafters and battens | Pink® Batts® Ultra® R5.0 Ceiling insulation, 70 x 35 mm timber battens | 31.3214 | 4.1978 | 32.7723 | 7.9955 | -14.0947 | 764.8913 | 67.1491 | 571.5421 | 18.2521 | -144.9749 | 424.6602 | 45.5099 | 512.1772 | 45.5687 | -134.2387 | 340.2311 | 21.6392 | 59.3649 | -27.3166 | -10.7362 | 41.2UnsusTEndura05Bhigherpinkbatts
42.0UnsusTEndura05Bhigherpinkbatts | UnsusT | Endura05B | higher | pinkbatts | 42.0 | Roof | Low slope timber-framed, 240 mm rafters and battens | Pink® Batts® Classic R3.2 Ceiling insulation, 70 x 35 mm timber battens | 30.4201 | 4.3477 | 32.7723 | 8.818 | -14.2032 | 777.5824 | 67.4213 | 571.5421 | 16.4769 | -149.2875 | 410.0003 | 45.2549 | 512.1772 | 49.3468 | -136.0975 | 367.5821 | 22.1664 | 59.3649 | -32.8698 | -13.1901 | 42.0UnsusTEndura05Bhigherpinkbatts
42.1UnsusTEndura05Bhigherpinkbatts | UnsusT | Endura05B | higher | pinkbatts | 42.1 | Roof | Low slope timber-framed, 240 mm rafters and battens | Pink® Batts® Classic R3.2 Ceiling insulation, steel battens | 31.1842 | 4.1231 | 32.7723 | 7.6421 | -13.9634 | 727.5202 | 64.2396 | 571.5421 | 19.5394 | -140.9439 | 413.5653 | 45.0101 | 512.1772 | 44.2031 | -132.135 | 313.9549 | 19.2295 | 59.3649 | -24.6637 | -8.8088 | 42.1UnsusTEndura05Bhigherpinkbatts
42.2UnsusTEndura05Bhigherpinkbatts | UnsusT | Endura05B | higher | pinkbatts | 42.2 | Roof | Low slope timber-framed, 240 mm rafters and battens | Pink® Batts® Ultra® R5.0 Ceiling insulation, 70 x 35 mm timber battens | 31.5129 | 4.5144 | 32.7723 | 8.8275 | -14.2579 | 804.8469 | 71.5557 | 571.5421 | 16.7062 | -150.6507 | 426.7347 | 47.8092 | 512.1772 | 49.5699 | -136.9342 | 378.1122 | 23.7466 | 59.3649 | -32.8637 | -13.7166 | 42.2UnsusTEndura05Bhigherpinkbatts
43.0UnsusTEndura05Bhigherpinkbatts | UnsusT | Endura05B | higher | pinkbatts | 43.0 | Roof | Low slope timber-framed, 290 mm rafters and battens | Pink® Batts® Classic R3.2 Ceiling insulation, 70 x 35 mm timber battens | 30.6116 | 4.6643 | 32.7723 | 9.65 | -14.3664 | 817.5381 | 71.8279 | 571.5421 | 14.931 | -154.9633 | 412.0749 | 47.5541 | 512.1772 | 53.3479 | -138.7929 | 405.4631 | 24.2738 | 59.3649 | -38.417 | -16.1704 | 43.0UnsusTEndura05Bhigherpinkbatts
43.1UnsusTEndura05Bhigherpinkbatts | UnsusT | Endura05B | higher | pinkbatts | 43.1 | Roof | Low slope timber-framed, 290 mm rafters and battens | Pink® Batts® Classic R3.2 Ceiling insulation, steel battens | 31.3757 | 4.4397 | 32.7723 | 8.4741 | -14.1265 | 767.4759 | 68.6462 | 571.5421 | 17.9934 | -146.6197 | 415.6399 | 47.3093 | 512.1772 | 48.2043 | -134.8305 | 351.836 | 21.3369 | 59.3649 | -30.2108 | -11.7892 | 43.1UnsusTEndura05Bhigherpinkbatts
43.2UnsusTEndura05Bhigherpinkbatts | UnsusT | Endura05B | higher | pinkbatts | 43.2 | Roof | Low slope timber-framed, 290 mm rafters and battens | Pink® Batts® Ultra® R5.0 Ceiling insulation, 70 x 35 mm timber battens | 31.7044 | 4.831 | 32.7723 | 9.6595 | -14.421 | 844.8026 | 75.9623 | 571.5421 | 15.1602 | -156.3266 | 428.8093 | 50.1084 | 512.1772 | 53.5711 | -139.6296 | 415.9933 | 25.854 | 59.3649 | -38.4108 | -16.6969 | 43.2UnsusTEndura05Bhigherpinkbatts
R-N.1UnsusTEndura05Bhigherpinkbatts | UnsusT | Endura05B | higher | pinkbatts | R-N.1 | Roof | HPCD ELEMENT N.1 SKILLION ROOF 190 RAFTER, NO COUNTERBATTENS OR EXTRA OUTER MEMBRANE LAYER, R3.2 | a | 26.037 | 4.7666 | 27.9502 | 10.0896 | -11.8394 | 783.0586 | 74.3132 | 505.79 | 11.9059 | -136.1009 | 369.3705 | 49.0787 | 455.135 | 54.3266 | -116.7733 | 413.6881 | 25.2345 | 50.655 | -42.4207 | -19.3276 | R-N.1UnsusTEndura05Bhigherpinkbatts
R-N.2UnsusTEndura05Bhigherpinkbatts | UnsusT | Endura05B | higher | pinkbatts | R-N.2 | Roof | HPCD ELEMENT N.2 SKILLION ROOF 190 RAFTER, COUNTERBATTENS EXTRA OUTER MEMBRANE, R4.0+ R1.2 | a | 28.4158 | 5.2701 | 28.7133 | 10.4938 | -11.9728 | 865.2507 | 85.0957 | 530.5099 | 11.6393 | -140.1178 | 419.8243 | 56.7929 | 476.7007 | 56.4306 | -118.9002 | 445.4264 | 28.3027 | 53.8092 | -44.7913 | -21.2176 | R-N.2UnsusTEndura05Bhigherpinkbatts
R-N.3UnsusTEndura05Bhigherpinkbatts | UnsusT | Endura05B | higher | pinkbatts | R-N.3 | Roof | HPCD ELEMENT N.3 SKILLION ROOF 240 RAFTER, COUNTERBATTENS EXTRA OUTER MEMBRANE, R4.0+ R2.6 | a | 28.6721 | 5.6545 | 28.7133 | 11.4958 | -12.1712 | 914.1981 | 90.5072 | 530.5099 | 9.7765 | -147 | 422.8124 | 59.615 | 476.7007 | 61.25 | -122.1749 | 491.3857 | 30.8922 | 53.8092 | -51.4734 | -24.8251 | R-N.3UnsusTEndura05Bhigherpinkbatts
R-N.4UnsusTEndura05Bhigherpinkbatts | UnsusT | Endura05B | higher | pinkbatts | R-N.4 | Roof | HPCD ELEMENT N.4 SKILLION ROOF 290 RAFTER, COUNTERBATTENS EXTRA OUTER MEMBRANE 2 x R4.0 | a | 29.7536 | 6.1908 | 28.7133 | 12.5789 | -12.4241 | 986.7551 | 99.3639 | 530.5099 | 7.9495 | -155.3866 | 438.3072 | 64.5344 | 476.7007 | 66.5925 | -126.303 | 548.4479 | 34.8295 | 53.8092 | -58.6429 | -29.0836 | R-N.4UnsusTEndura05Bhigherpinkbatts
R-O.1UnsusTEndura05Bhigherpinkbatts | UnsusT | Endura05B | higher | pinkbatts | R-O.1 | Roof | HPCD ELEMENT O.1 SKILLION ROOF 200 I-JOISTS, COUNTERBATTENS EXTRA OUTER MEMBRANE R4.0 | a | 34.1436 | 4.9285 | 28.7133 | 8.9464 | -11.2478 | 1079.8979 | 107.1285 | 530.5099 | 45.4033 | -116.3239 | 536.8327 | 70.3644 | 476.7007 | 63.3763 | -106.982 | 543.0652 | 36.7641 | 53.8092 | -17.973 | -9.3419 | R-O.1UnsusTEndura05Bhigherpinkbatts
R-O.2UnsusTEndura05Bhigherpinkbatts | UnsusT | Endura05B | higher | pinkbatts | R-O.2 | Roof | HPCD ELEMENT O.2 SKILLION ROOF 240x63 I-JOISTS, COUNTERBATTENS EXTRA OUTER MEMBRANE R4.0 + R2.6 | a | 38.0272 | 5.591 | 28.7133 | 9.7964 | -11.3335 | 1261.5055 | 123.4885 | 530.5099 | 57.6005 | -119.4192 | 607.6306 | 79.8582 | 476.7007 | 74.5388 | -108.4142 | 653.8749 | 43.6303 | 53.8092 | -16.9382 | -11.0049 | R-O.2UnsusTEndura05Bhigherpinkbatts
R-O.3UnsusTEndura05Bhigherpinkbatts | UnsusT | Endura05B | higher | pinkbatts | R-O.3 | Roof | HPCD ELEMENT O.3 SKILLION ROOF 300x63 I-JOISTS, COUNTERBATTENS EXTRA OUTER MEMBRANE 2xR4.0 | a | 38.9423 | 5.7159 | 28.7133 | 9.7806 | -11.371 | 1284.9561 | 126.8256 | 530.5099 | 58.1094 | -120.2969 | 622.223 | 81.895 | 476.7007 | 74.7513 | -108.9814 | 662.7331 | 44.9306 | 53.8092 | -16.6419 | -11.3155 | R-O.3UnsusTEndura05Bhigherpinkbatts
R-O.4UnsusTEndura05Bhigherpinkbatts | UnsusT | Endura05B | higher | pinkbatts | R-O.4 | Roof | HPCD ELEMENT O.4 SKILLION ROOF 360x63 I-JOISTS, COUNTERBATTENS EXTRA OUTER MEMBRANE DENSE PACK 28kg/m3 INSULN | a | 47.7433 | 10.2962 | 28.7133 | 9.9464 | -11.7761 | 1489.4017 | 204.4091 | 530.5099 | 60.6332 | -129.0838 | 821.9553 | 159.7372 | 476.7007 | 76.9966 | -118.34 | 667.4464 | 44.6719 | 53.8092 | -16.3634 | -10.7438 | R-O.4UnsusTEndura05Bhigherpinkbatts
R-P.1UnsusTEndura05Bhigherpinkbatts | UnsusT | Endura05B | higher | pinkbatts | R-P.1 | Roof | HPCD ELEMENT P.1 RAISED HEEL TRUSSES NO COUNTERBATTENS OR EXTRA MEMBRANE LAYERS | a | 27.1806 | 4.7739 | 27.3926 | 9.7207 | -11.8595 | 760.8983 | 73.1318 | 487.537 | 13.6588 | -134.1272 | 366.4067 | 49.0926 | 439.7576 | 53.2735 | -116.3612 | 394.4916 | 24.0392 | 47.7794 | -39.6147 | -17.7661 | R-P.1UnsusTEndura05Bhigherpinkbatts
R-P.1aUnsusTEndura05Bhigherpinkbatts | UnsusT | Endura05B | higher | pinkbatts | R-P.1a | Roof | HPCD ELEMENT P.1a STANDARD TRUSS ROOF, NO RAISED HEEL, NO SERVICE CAVITY | a | 26.5236 | 4.6507 | 27.3926 | 9.4692 | -11.7517 | 740.8184 | 71.4056 | 487.537 | 13.9255 | -131.9697 | 357.6682 | 47.9909 | 439.7576 | 51.946 | -115.0227 | 383.1502 | 23.4148 | 47.7794 | -38.0205 | -16.947 | R-P.1aUnsusTEndura05Bhigherpinkbatts
R-P.2UnsusTEndura05Bhigherpinkbatts | UnsusT | Endura05B | higher | pinkbatts | R-P.2 | Roof | HPCD ELEMENT P.2 WITH COUNTERBATTENS, SERVICE CAV 2 EXTRA MEMBRANES , R3.2 | a | 29.1634 | 5.7212 | 29.3759 | 11.5315 | -12.2009 | 899.3553 | 89.6906 | 551.5383 | 10.596 | -146.0616 | 418.2338 | 60.5 | 496.2994 | 61.8836 | -122.0187 | 481.1216 | 29.1906 | 55.2389 | -51.2875 | -24.0428 | R-P.2UnsusTEndura05Bhigherpinkbatts
R-P.2aUnsusTEndura05Bhigherpinkbatts | UnsusT | Endura05B | higher | pinkbatts | R-P.2a | Roof | HPCD ELEMENT P.2a AS P.2. BUT WITH SERVICE CAV BATTENS @ 600 CS AND NO RONDO SYSTEM | a | 27.7075 | 5.7517 | 29.3759 | 12.1727 | -12.2373 | 916.4346 | 90.1664 | 551.5383 | 8.3797 | -149.9566 | 405.9151 | 59.3651 | 496.2994 | 64.3681 | -123.3477 | 510.5195 | 30.8013 | 55.2389 | -55.9884 | -26.6089 | R-P.2aUnsusTEndura05Bhigherpinkbatts
R-P.3UnsusTEndura05Bhigherpinkbatts | UnsusT | Endura05B | higher | pinkbatts | R-P.3 | Roof | HPCD ELEMENT P.3 RAISED HEEL TRUSSES WITH COUNTERBATTENS, TWO EXTRA MEMBRANE LAYERS, R2.6 + R 3.6 | a | 30.1947 | 6.0123 | 29.3759 | 11.9377 | -12.3292 | 942.9571 | 95.3993 | 551.5383 | 10.0182 | -150.0344 | 434.1274 | 63.7631 | 496.2994 | 63.971 | -124.0781 | 508.8297 | 31.6362 | 55.2389 | -53.9528 | -25.9564 | R-P.3UnsusTEndura05Bhigherpinkbatts
R-P.4UnsusTEndura05Bhigherpinkbatts | UnsusT | Endura05B | higher | pinkbatts | R-P.4 | Roof | HPCD ELEMENT P.4 RAISED HEEL TRUSSES WITH COUNTERBATTENS, TWO EXTRA MEMBRANE LAYERS, R2.6 + R 3.6 | a | 31.4131 | 5.8163 | 29.3759 | 10.8538 | -12.1903 | 927.8076 | 95.191 | 551.5383 | 12.3367 | -144.4549 | 454.3195 | 64.1439 | 496.2994 | 58.9824 | -121.6909 | 473.4881 | 31.0471 | 55.2389 | -46.6458 | -22.764 | R-P.4UnsusTEndura05Bhigherpinkbatts
101.0UnsusTEndura05Chighergeneric | UnsusT | Endura05C | higher | generic | 101.0 | Wall | Timber-framed, direct-fixed, 90 mm frame | studs @ 400 mm centres, dwangs 800 mm centres (18% framing ratio), Pink® Batts® Ultra® R2.8 Wall insulation | 31.9659 | 4.1697 | 150.3455 | 8.2368 | -44.6485 | 778.7114 | 64.1704 | 2383.1045 | 16.0317 | -395.0371 | 438.9952 | 45.0081 | 2051.371 | 45.0821 | -406.6498 | 339.7162 | 19.1623 | 331.7336 | -29.2496 | 11.602 | 101.0UnsusTEndura05Chighergeneric
101.1UnsusTEndura05Chighergeneric | UnsusT | Endura05C | higher | generic | 101.1 | Wall | Timber-framed, direct-fixed, 90 mm frame | double studs @ 600 mm centres, dwangs 800 mm centres (approx. 22% framing ratio), Pink® Batts® Ultra® R2.8 Wall insulation | 32.1928 | 4.5662 | 150.3455 | 9.3148 | -44.8578 | 829.7085 | 69.6228 | 2383.1045 | 14.0365 | -402.3421 | 440.9592 | 47.7412 | 2051.371 | 50.2699 | -410.0983 | 388.7493 | 21.8816 | 331.7336 | -36.4326 | 7.7454 | 101.1UnsusTEndura05Chighergeneric
102.0UnsusTEndura05Chighergeneric | UnsusT | Endura05C | higher | generic | 102.0 | Wall | Timber-framed, direct-fixed, 140 mm frame | studs @ 400 mm centres, dwangs 800 mm centres (18% framing ratio), Pink® Batts® Ultra® R3.2 140 mm Wall insulation | 33.1282 | 5.498 | 150.3455 | 11.1554 | -45.2429 | 930.1285 | 83.5081 | 2383.1045 | 10.8303 | -415.4279 | 457.0363 | 56.8163 | 2051.371 | 59.1844 | -416.5691 | 473.0922 | 26.6918 | 331.7336 | -48.664 | 1.1244 | 102.0UnsusTEndura05Chighergeneric
102.1UnsusTEndura05Chighergeneric | UnsusT | Endura05C | higher | generic | 102.1 | Wall | Timber-framed, direct-fixed, 140 mm frame | double studs @ 600 mm centres, dwangs 800 mm centres (approx. 22% framing ratio), Pink® Batts® Ultra® R3.2 140 mm Wall insulation | 33.4506 | 6.1078 | 150.3455 | 12.8312 | -45.5684 | 1009.2107 | 91.8929 | 2383.1045 | 7.7033 | -426.7925 | 459.8937 | 60.9753 | 2051.371 | 67.2341 | -421.9337 | 549.3171 | 30.9176 | 331.7336 | -59.8406 | -4.8755 | 102.1UnsusTEndura05Chighergeneric
102.2UnsusTEndura05Chighergeneric | UnsusT | Endura05C | higher | generic | 102.2 | Wall | Timber-framed, direct-fixed, 140 mm frame | studs @ 400 mm centres, dwangs 800 mm centres (18% framing ratio), Pink® Batts® Ultra® R4.0 140 mm Wall insulation | 33.1282 | 5.498 | 150.3455 | 11.1554 | -45.2429 | 930.1285 | 83.5081 | 2383.1045 | 10.8303 | -415.4279 | 457.0363 | 56.8163 | 2051.371 | 59.1844 | -416.5691 | 473.0922 | 26.6918 | 331.7336 | -48.664 | 1.1244 | 102.2UnsusTEndura05Chighergeneric
102.3UnsusTEndura05Chighergeneric | UnsusT | Endura05C | higher | generic | 102.3 | Wall | Timber-framed, direct-fixed, 140 mm frame | double studs @ 600 mm centres, dwangs 800 mm centres (approx. 22% framing ratio), Pink® Batts® Ultra® R4.0 140 mm Wall insulation | 33.4506 | 6.1078 | 150.3455 | 12.8312 | -45.5684 | 1009.2107 | 91.8929 | 2383.1045 | 7.7033 | -426.7925 | 459.8937 | 60.9753 | 2051.371 | 67.2341 | -421.9337 | 549.3171 | 30.9176 | 331.7336 | -59.8406 | -4.8755 | 102.3UnsusTEndura05Chighergeneric
103.0UnsusTEndura05Chighergeneric | UnsusT | Endura05C | higher | generic | 103.0 | Wall | Steel-framed, direct-fixed, 90 mm frame | studs @ 600 mm centres, dwangs 800 mm centres (14.4% framing ratio), Pink® Batts® Ultra® R2.8 Wall insulation | 45.2428 | 2.3965 | 150.3455 | 3.2326 | -47.0454 | 695.1556 | 40.0066 | 2383.1045 | 33.0187 | -387.5019 | 598.102 | 34.5771 | 2051.371 | 25.5275 | -421.0504 | 97.0536 | 5.4295 | 331.7336 | 7.292 | 33.5378 | 103.0UnsusTEndura05Chighergeneric
104.0UnsusTEndura05Chighergeneric | UnsusT | Endura05C | higher | generic | 104.0 | Wall | Timber-framed, cavity, 90 mm frame | studs @ 400 mm centres, dwangs 800 mm centres (18% framing ratio), Pink® Batts® Ultra® R2.8 Wall insulation | 31.9659 | 4.1697 | 150.3455 | 8.2368 | -44.6485 | 778.7114 | 64.1704 | 2383.1045 | 16.0317 | -395.0371 | 438.9952 | 45.0081 | 2051.371 | 45.0821 | -406.6498 | 339.7162 | 19.1623 | 331.7336 | -29.2496 | 11.602 | 104.0UnsusTEndura05Chighergeneric
104.1UnsusTEndura05Chighergeneric | UnsusT | Endura05C | higher | generic | 104.1 | Wall | Timber-framed, cavity, 90 mm frame | double studs @ 600 mm centres, dwangs 800 mm centres (approx. 22% framing ratio), Pink® Batts® Ultra® R2.8 Wall insulation | 32.1928 | 4.5662 | 150.3455 | 9.3148 | -44.8578 | 829.7085 | 69.6228 | 2383.1045 | 14.0365 | -402.3421 | 440.9592 | 47.7412 | 2051.371 | 50.2699 | -410.0983 | 388.7493 | 21.8816 | 331.7336 | -36.4326 | 7.7454 | 104.1UnsusTEndura05Chighergeneric
105.0UnsusTEndura05Chighergeneric | UnsusT | Endura05C | higher | generic | 105.0 | Wall | Timber-framed, cavity, 140 mm frame | studs @ 400 mm centres, dwangs 800 mm centres (18% framing ratio), Pink® Batts® Ultra® R3.2 140 mm Wall insulation | 33.1282 | 5.498 | 150.3455 | 11.1554 | -45.2429 | 930.1285 | 83.5081 | 2383.1045 | 10.8303 | -415.4279 | 457.0363 | 56.8163 | 2051.371 | 59.1844 | -416.5691 | 473.0922 | 26.6918 | 331.7336 | -48.664 | 1.1244 | 105.0UnsusTEndura05Chighergeneric
105.1UnsusTEndura05Chighergeneric | UnsusT | Endura05C | higher | generic | 105.1 | Wall | Timber-framed, cavity, 140 mm frame | double studs @ 600 mm centres, dwangs 800 mm centres (approx. 22% framing ratio), Pink® Batts® Ultra® R3.2 140 mm Wall insulation | 33.4506 | 6.1078 | 150.3455 | 12.8312 | -45.5684 | 1009.2107 | 91.8929 | 2383.1045 | 7.7033 | -426.7925 | 459.8937 | 60.9753 | 2051.371 | 67.2341 | -421.9337 | 549.3171 | 30.9176 | 331.7336 | -59.8406 | -4.8755 | 105.1UnsusTEndura05Chighergeneric
105.2UnsusTEndura05Chighergeneric | UnsusT | Endura05C | higher | generic | 105.2 | Wall | Timber-framed, cavity, 140 mm frame | studs @ 400 mm centres, dwangs 800 mm centres (18% framing ratio), Pink® Batts® Ultra® R4.0 140 mm Wall insulation | 33.1282 | 5.498 | 150.3455 | 11.1554 | -45.2429 | 930.1285 | 83.5081 | 2383.1045 | 10.8303 | -415.4279 | 457.0363 | 56.8163 | 2051.371 | 59.1844 | -416.5691 | 473.0922 | 26.6918 | 331.7336 | -48.664 | 1.1244 | 105.2UnsusTEndura05Chighergeneric
105.3UnsusTEndura05Chighergeneric | UnsusT | Endura05C | higher | generic | 105.3 | Wall | Timber-framed, cavity, 140 mm frame | double studs @ 600 mm centres, dwangs 800 mm centres (approx. 22% framing ratio), Pink® Batts® Ultra® R4.0 140 mm Wall insulation | 33.4506 | 6.1078 | 150.3455 | 12.8312 | -45.5684 | 1009.2107 | 91.8929 | 2383.1045 | 7.7033 | -426.7925 | 459.8937 | 60.9753 | 2051.371 | 67.2341 | -421.9337 | 549.3171 | 30.9176 | 331.7336 | -59.8406 | -4.8755 | 105.3UnsusTEndura05Chighergeneric
106.0UnsusTEndura05Chighergeneric | UnsusT | Endura05C | higher | generic | 106.0 | Wall | Steel-framed, cavity, 90 mm frame | studs @ 600 mm centres, dwangs 800 mm centres (14.4% framing ratio), Pink® Batts® Ultra® R2.8 Wall insulation | 45.5869 | 2.5971 | 150.3455 | 3.7551 | -47.1472 | 724.5291 | 42.7974 | 2383.1045 | 32.0734 | -391.0397 | 603.7397 | 36.0529 | 2051.371 | 28.0394 | -422.7306 | 120.7894 | 6.7445 | 331.7336 | 3.8348 | 31.6801 | 106.0UnsusTEndura05Chighergeneric
29.0UnsusTEndura05Chighergeneric | UnsusT | Endura05C | higher | generic | 29.0 | Roof | Timber-framed roof with roof space, 90 mm ceiling joists or bottom chords | 15 degree pitch, timber trusses, Pink® Batts® Classic R3.2 Ceiling insulation, 70 x 35 mm timber battens @ 600 mm centres | 34.4301 | 4.9889 | 67.1374 | 8.8277 | -23.7008 | 840.2259 | 77.5204 | 1109.2231 | 18.5958 | -226.8747 | 477.6795 | 56.7479 | 972.3315 | 50.0013 | -221.3372 | 362.5464 | 20.7725 | 136.8915 | -31.4055 | -5.5375 | 29.0UnsusTEndura05Chighergeneric
29.1UnsusTEndura05Chighergeneric | UnsusT | Endura05C | higher | generic | 29.1 | Roof | Timber-framed roof with roof space, 90 mm ceiling joists or bottom chords | 15 degree pitch, timber trusses, Pink® Batts® Classic R3.2 Ceiling insulation, steel battens @ 600 mm centres | 35.2003 | 4.7659 | 67.1374 | 7.6528 | -23.461 | 790.2496 | 74.3614 | 1109.2231 | 21.6613 | -218.5362 | 481.2837 | 56.523 | 972.3315 | 44.8655 | -217.3772 | 308.9659 | 17.8385 | 136.8915 | -23.2042 | -1.159 | 29.1UnsusTEndura05Chighergeneric
29.2UnsusTEndura05Chighergeneric | UnsusT | Endura05C | higher | generic | 29.2 | Roof | Timber-framed roof with roof space, 90 mm ceiling joists or bottom chords | 30 degree pitch, timber trusses, Pink® Batts® Classic R3.2 Ceiling insulation, 70 x 35 mm timber battens @ 600 mm centres | 37.8643 | 5.2946 | 74.2011 | 9.4635 | -26.395 | 917.5377 | 81.9393 | 1220.5486 | 19.4938 | -251.825 | 522.4181 | 59.6548 | 1067.867 | 53.7043 | -246.1706 | 395.1195 | 22.2845 | 152.6816 | -34.2105 | -5.6544 | 29.2UnsusTEndura05Chighergeneric
29.3UnsusTEndura05Chighergeneric | UnsusT | Endura05C | higher | generic | 29.3 | Roof | Timber-framed roof with roof space, 90 mm ceiling joists or bottom chords | 30 degree pitch, timber trusses, Pink® Batts® Classic R3.2 Ceiling insulation, steel battens @ 600 mm centres | 38.6343 | 5.0715 | 74.2011 | 8.2886 | -26.1553 | 867.559 | 78.7794 | 1220.5486 | 22.5591 | -243.4866 | 526.0206 | 59.429 | 1067.867 | 48.5682 | -242.2107 | 341.5384 | 19.3504 | 152.6816 | -26.0092 | -1.2759 | 29.3UnsusTEndura05Chighergeneric
29.6UnsusTEndura05Chighergeneric | UnsusT | Endura05C | higher | generic | 29.6 | Roof | Timber-framed roof with roof space, 90 mm ceiling joists or bottom chords | 15 degree pitch, timber trusses, Pink® Batts® Classic R3.2 Ceiling insulation, 70 x 35 mm timber battens @ 400 mm centres | 34.0476 | 5.0291 | 67.1374 | 9.2086 | -23.8206 | 860.647 | 77.7634 | 1109.2231 | 14.415 | -231.0439 | 471.3331 | 55.7415 | 972.3315 | 50.146 | -223.3171 | 389.3139 | 22.0219 | 136.8915 | -35.731 | -7.7268 | 29.6UnsusTEndura05Chighergeneric
29.7UnsusTEndura05Chighergeneric | UnsusT | Endura05C | higher | generic | 29.7 | Roof | Timber-framed roof with roof space, 90 mm ceiling joists or bottom chords | 15 degree pitch, steel trusses with thermal breaks, Pink® Batts® Classic R3.2 Ceiling insulation, steel battens @ 600 mm centres | 54.5263 | 3.7378 | 67.1374 | 4.4942 | -27.5319 | 848.9711 | 59.9766 | 1109.2231 | 38.4606 | -233.5438 | 704.157 | 51.6106 | 972.3315 | 36.1479 | -249.3085 | 144.8141 | 8.366 | 136.8915 | 2.3127 | 15.7647 | 29.7UnsusTEndura05Chighergeneric
29.8UnsusTEndura05Chighergeneric | UnsusT | Endura05C | higher | generic | 29.8 | Roof | Timber-framed roof with roof space, 90 mm ceiling joists or bottom chords | 15 degree pitch, timber trusses, Pink® Batts® Ultra® R5.0 Ceiling insulation, 70 x 35 mm timber battens @ 600 mm centres | 35.0039 | 5.2431 | 67.1374 | 8.8323 | -23.7294 | 853.0846 | 81.9893 | 1109.2231 | 18.7064 | -227.5176 | 489.655 | 61.035 | 972.3315 | 50.1089 | -221.9359 | 363.4296 | 20.9543 | 136.8915 | -31.4025 | -5.5817 | 29.8UnsusTEndura05Chighergeneric
31.0UnsusTEndura05Chighergeneric | UnsusT | Endura05C | higher | generic | 31.0 | Roof | Skillion roof, timber-framed, 140 mm rafters and battens | Pink® Batts® Skillion Roof R3.2 insulation, 70 x 35 mm timber battens | 34.3619 | 4.6191 | 67.3456 | 7.5527 | -23.454 | 784.0372 | 73.0398 | 1114.3071 | 21.4718 | -218.0821 | 481.7214 | 55.4526 | 977.4155 | 43.8921 | -217.3308 | 302.3157 | 17.5872 | 136.8916 | -22.4203 | -0.75135 | 31.0UnsusTEndura05Chighergeneric
31.1UnsusTEndura05Chighergeneric | UnsusT | Endura05C | higher | generic | 31.1 | Roof | Skillion roof, timber-framed, 140 mm rafters and battens | Pink® Batts® Skillion Roof R3.2 insulation, steel battens | 35.1185 | 4.3789 | 67.3456 | 6.3345 | -23.2058 | 731.9612 | 69.6411 | 1114.3071 | 24.6146 | -209.4497 | 485.1953 | 55.0977 | 977.4155 | 38.5464 | -213.2312 | 246.7659 | 14.5434 | 136.8916 | -13.9318 | 3.7815 | 31.1UnsusTEndura05Chighergeneric
32.0UnsusTEndura05Chighergeneric | UnsusT | Endura05C | higher | generic | 32.0 | Roof | Skillion roof, timber-framed, 190 mm rafters and battens | Pink® Batts® Skillion Roof R3.2 insulation, 70 x 35 mm timber battens | 34.56 | 4.9467 | 67.3456 | 8.4135 | -23.6228 | 825.3775 | 77.5991 | 1114.3071 | 19.8722 | -223.9546 | 483.8679 | 57.8315 | 977.4155 | 48.0319 | -220.1197 | 341.5096 | 19.7676 | 136.8916 | -28.1597 | -3.835 | 32.0UnsusTEndura05Chighergeneric
32.1UnsusTEndura05Chighergeneric | UnsusT | Endura05C | higher | generic | 32.1 | Roof | Skillion roof, timber-framed, 190 mm rafters and battens | Pink® Batts® Skillion Roof R3.2 insulation, steel battens | 35.3167 | 4.7065 | 67.3456 | 7.1953 | -23.3747 | 773.3016 | 74.2004 | 1114.3071 | 23.0151 | -215.3222 | 487.3418 | 57.4766 | 977.4155 | 42.6863 | -216.0201 | 285.9598 | 16.7239 | 136.8916 | -19.6712 | 0.69787 | 32.1UnsusTEndura05Chighergeneric
32.2UnsusTEndura05Chighergeneric | UnsusT | Endura05C | higher | generic | 32.2 | Roof | Skillion roof, timber-framed, 190 mm rafters and battens | Pink® Batts® Ultra® R5.0 Ceiling insulation, 70 x 35 mm timber battens | 35.2306 | 5.2438 | 67.3456 | 8.4188 | -23.6564 | 840.4041 | 82.8214 | 1114.3071 | 20.0014 | -224.706 | 497.8624 | 62.8413 | 977.4155 | 48.1576 | -220.8194 | 342.5417 | 19.98 | 136.8916 | -28.1562 | -3.8866 | 32.2UnsusTEndura05Chighergeneric
33.0UnsusTEndura05Chighergeneric | UnsusT | Endura05C | higher | generic | 33.0 | Roof | Skillion roof, timber-framed, 240 mm rafters and battens | Pink® Batts® Skillion Roof R3.2 insulation, 70 x 35 mm timber battens | 34.7581 | 5.2743 | 67.3456 | 9.2743 | -23.7916 | 866.7178 | 82.1584 | 1114.3071 | 18.2727 | -229.8271 | 486.0144 | 60.2104 | 977.4155 | 52.1717 | -222.9085 | 380.7035 | 21.948 | 136.8916 | -33.899 | -6.9186 | 33.0UnsusTEndura05Chighergeneric
33.1UnsusTEndura05Chighergeneric | UnsusT | Endura05C | higher | generic | 33.1 | Roof | Skillion roof, timber-framed, 240 mm rafters and battens | Pink® Batts® Skillion Roof R3.2 insulation, steel battens | 35.5148 | 5.0341 | 67.3456 | 8.0562 | -23.5435 | 814.6419 | 78.7597 | 1114.3071 | 21.4155 | -221.1947 | 489.4882 | 59.8555 | 977.4155 | 46.8261 | -218.809 | 325.1537 | 18.9043 | 136.8916 | -25.4106 | -2.3858 | 33.1UnsusTEndura05Chighergeneric
33.2UnsusTEndura05Chighergeneric | UnsusT | Endura05C | higher | generic | 33.2 | Roof | Skillion roof, timber-framed, 240 mm rafters and battens | Pink® Batts® Ultra® R5.0 Ceiling insulation, 70 x 35 mm timber battens | 35.4287 | 5.5713 | 67.3456 | 9.2796 | -23.8252 | 881.7445 | 87.3807 | 1114.3071 | 18.4019 | -230.5785 | 500.0089 | 65.2202 | 977.4155 | 52.2975 | -223.6082 | 381.7356 | 22.1605 | 136.8916 | -33.8956 | -6.9702 | 33.2UnsusTEndura05Chighergeneric
34.0UnsusTEndura05Chighergeneric | UnsusT | Endura05C | higher | generic | 34.0 | Roof | Skillion roof, timber-framed, 290 mm rafters and battens | Pink® Batts® Skillion Roof R3.2 insulation, 70 x 35 mm timber battens | 34.9563 | 5.6018 | 67.3456 | 10.1351 | -23.9605 | 908.0582 | 86.7177 | 1114.3071 | 16.6732 | -235.6996 | 488.1608 | 62.5893 | 977.4155 | 56.3116 | -225.6974 | 419.8973 | 24.1284 | 136.8916 | -39.6384 | -10.0023 | 34.0UnsusTEndura05Chighergeneric
34.1UnsusTEndura05Chighergeneric | UnsusT | Endura05C | higher | generic | 34.1 | Roof | Skillion roof, timber-framed, 290 mm rafters and battens | Pink® Batts® Skillion Roof R3.2 insulation, steel battens | 35.713 | 5.3616 | 67.3456 | 8.917 | -23.7123 | 855.9823 | 83.319 | 1114.3071 | 19.816 | -227.0672 | 491.6347 | 62.2343 | 977.4155 | 50.9659 | -221.5978 | 364.3476 | 21.0847 | 136.8916 | -31.1499 | -5.4694 | 34.1UnsusTEndura05Chighergeneric
34.2UnsusTEndura05Chighergeneric | UnsusT | Endura05C | higher | generic | 34.2 | Roof | Skillion roof, timber-framed, 290 mm rafters and battens | Pink® Batts® Ultra® R5.0 Ceiling insulation, 70 x 35 mm timber battens | 35.6268 | 5.8989 | 67.3456 | 10.1405 | -23.994 | 923.0848 | 91.94 | 1114.3071 | 16.8024 | -236.451 | 502.1554 | 67.5991 | 977.4155 | 56.4373 | -226.3971 | 420.9294 | 24.3409 | 136.8916 | -39.6349 | -10.0539 | 34.2UnsusTEndura05Chighergeneric
40.0UnsusTEndura05Chighergeneric | UnsusT | Endura05C | higher | generic | 40.0 | Roof | Low slope timber-framed, 140 mm rafters and battens | Pink® Batts® Classic R3.2 Ceiling insulation, 70 x 35 mm timber battens | 30.9313 | 4.491 | 58.9174 | 7.1602 | -20.3834 | 714.3857 | 70.8156 | 979.9899 | 19.7186 | -191.5625 | 431.7897 | 54.059 | 861.4974 | 41.4902 | -189.5463 | 282.5961 | 16.7566 | 118.4925 | -21.7716 | -2.0162 | 40.0UnsusTEndura05Chighergeneric
40.1UnsusTEndura05Chighergeneric | UnsusT | Endura05C | higher | generic | 40.1 | Roof | Low slope timber-framed, 140 mm rafters and battens | Pink® Batts® Classic R3.2 Ceiling insulation, steel battens | 31.6955 | 4.2663 | 58.9174 | 5.9843 | -20.1435 | 664.3235 | 67.6339 | 979.9899 | 22.7811 | -183.2188 | 435.3546 | 53.8142 | 861.4974 | 36.3465 | -185.5839 | 228.9689 | 13.8197 | 118.4925 | -13.5655 | 2.3651 | 40.1UnsusTEndura05Chighergeneric
41.0UnsusTEndura05Chighergeneric | UnsusT | Endura05C | higher | generic | 41.0 | Roof | Low slope timber-framed, 190 mm rafters and battens | Pink® Batts® Classic R3.2 Ceiling insulation, 70 x 35 mm timber battens | 31.1228 | 4.8076 | 58.9174 | 7.9922 | -20.5465 | 754.3414 | 75.2222 | 979.9899 | 18.1727 | -197.2383 | 433.8642 | 56.3582 | 861.4974 | 45.4914 | -192.2417 | 320.4772 | 18.864 | 118.4925 | -27.3187 | -4.9965 | 41.0UnsusTEndura05Chighergeneric
41.1UnsusTEndura05Chighergeneric | UnsusT | Endura05C | higher | generic | 41.1 | Roof | Low slope timber-framed, 190 mm rafters and battens | Pink® Batts® Classic R3.2 Ceiling insulation, steel battens | 31.887 | 4.5829 | 58.9174 | 6.8163 | -20.3067 | 704.2792 | 72.0405 | 979.9899 | 21.2351 | -188.8946 | 437.4292 | 56.1134 | 861.4974 | 40.3477 | -188.2793 | 266.85 | 15.9271 | 118.4925 | -19.1126 | -0.61529 | 41.1UnsusTEndura05Chighergeneric
41.2UnsusTEndura05Chighergeneric | UnsusT | Endura05C | higher | generic | 41.2 | Roof | Low slope timber-framed, 190 mm rafters and battens | Pink® Batts® Ultra® R5.0 Ceiling insulation, 70 x 35 mm timber battens | 31.7709 | 5.0947 | 58.9174 | 7.9974 | -20.5789 | 768.8644 | 80.2695 | 979.9899 | 18.2975 | -197.9644 | 447.3897 | 61.2001 | 861.4974 | 45.6129 | -192.918 | 321.4747 | 19.0693 | 118.4925 | -27.3154 | -5.0464 | 41.2UnsusTEndura05Chighergeneric
42.0UnsusTEndura05Chighergeneric | UnsusT | Endura05C | higher | generic | 42.0 | Roof | Low slope timber-framed, 240 mm rafters and battens | Pink® Batts® Classic R3.2 Ceiling insulation, 70 x 35 mm timber battens | 31.3143 | 5.1241 | 58.9174 | 8.8242 | -20.7097 | 794.2971 | 79.6288 | 979.9899 | 16.6267 | -202.9141 | 435.9388 | 58.6574 | 861.4974 | 49.4926 | -194.9372 | 358.3583 | 20.9714 | 118.4925 | -32.8658 | -7.9769 | 42.0UnsusTEndura05Chighergeneric
42.1UnsusTEndura05Chighergeneric | UnsusT | Endura05C | higher | generic | 42.1 | Roof | Low slope timber-framed, 240 mm rafters and battens | Pink® Batts® Classic R3.2 Ceiling insulation, steel battens | 32.0785 | 4.8995 | 58.9174 | 7.6483 | -20.4698 | 744.2349 | 76.4471 | 979.9899 | 19.6892 | -194.5704 | 439.5038 | 58.4126 | 861.4974 | 44.3489 | -190.9748 | 304.7311 | 18.0345 | 118.4925 | -24.6597 | -3.5956 | 42.1UnsusTEndura05Chighergeneric
42.2UnsusTEndura05Chighergeneric | UnsusT | Endura05C | higher | generic | 42.2 | Roof | Low slope timber-framed, 240 mm rafters and battens | Pink® Batts® Ultra® R5.0 Ceiling insulation, 70 x 35 mm timber battens | 31.9624 | 5.4113 | 58.9174 | 8.8294 | -20.7421 | 808.82 | 84.676 | 979.9899 | 16.7516 | -203.6402 | 449.4643 | 63.4993 | 861.4974 | 49.6141 | -195.6135 | 359.3558 | 21.1767 | 118.4925 | -32.8625 | -8.0268 | 42.2UnsusTEndura05Chighergeneric
43.0UnsusTEndura05Chighergeneric | UnsusT | Endura05C | higher | generic | 43.0 | Roof | Low slope timber-framed, 290 mm rafters and battens | Pink® Batts® Classic R3.2 Ceiling insulation, 70 x 35 mm timber battens | 31.5058 | 5.4407 | 58.9174 | 9.6562 | -20.8729 | 834.2527 | 84.0354 | 979.9899 | 15.0808 | -208.5899 | 438.0134 | 60.9566 | 861.4974 | 53.4937 | -197.6326 | 396.2393 | 23.0788 | 118.4925 | -38.413 | -10.9572 | 43.0UnsusTEndura05Chighergeneric
43.1UnsusTEndura05Chighergeneric | UnsusT | Endura05C | higher | generic | 43.1 | Roof | Low slope timber-framed, 290 mm rafters and battens | Pink® Batts® Classic R3.2 Ceiling insulation, steel battens | 32.27 | 5.2161 | 58.9174 | 8.4803 | -20.633 | 784.1905 | 80.8537 | 979.9899 | 18.1432 | -200.2462 | 441.5783 | 60.7118 | 861.4974 | 48.3501 | -193.6702 | 342.6122 | 20.1419 | 118.4925 | -30.2068 | -6.576 | 43.1UnsusTEndura05Chighergeneric
43.2UnsusTEndura05Chighergeneric | UnsusT | Endura05C | higher | generic | 43.2 | Roof | Low slope timber-framed, 290 mm rafters and battens | Pink® Batts® Ultra® R5.0 Ceiling insulation, 70 x 35 mm timber battens | 32.1539 | 5.7278 | 58.9174 | 9.6614 | -20.9053 | 848.7757 | 89.0826 | 979.9899 | 15.2056 | -209.316 | 451.5389 | 65.7985 | 861.4974 | 53.6153 | -198.3089 | 397.2368 | 23.2841 | 118.4925 | -38.4096 | -11.0071 | 43.2UnsusTEndura05Chighergeneric
R-N.1UnsusTEndura05Chighergeneric | UnsusT | Endura05C | higher | generic | R-N.1 | Roof | HPCD ELEMENT N.1 SKILLION ROOF 190 RAFTER, NO COUNTERBATTENS OR EXTRA OUTER MEMBRANE LAYER, R3.2 | a | 26.704 | 5.3458 | 48.8605 | 10.0942 | -17.0408 | 795.5252 | 83.4181 | 832.4593 | 12.0177 | -178.9454 | 388.7166 | 59.0749 | 734.5151 | 54.4354 | -163.7623 | 406.8086 | 24.3432 | 97.9442 | -42.4177 | -15.183 | R-N.1UnsusTEndura05Chighergeneric
R-N.2UnsusTEndura05Chighergeneric | UnsusT | Endura05C | higher | generic | R-N.2 | Roof | HPCD ELEMENT N.2 SKILLION ROOF 190 RAFTER, COUNTERBATTENS EXTRA OUTER MEMBRANE, R4.0+ R1.2 | a | 27.7673 | 5.6342 | 49.6236 | 10.4871 | -17.1084 | 845.0241 | 89.0253 | 857.1792 | 11.4759 | -181.3276 | 418.7512 | 63.4599 | 756.0808 | 56.2716 | -164.8683 | 426.2729 | 25.5653 | 101.0984 | -44.7957 | -16.4593 | R-N.2UnsusTEndura05Chighergeneric
R-N.3UnsusTEndura05Chighergeneric | UnsusT | Endura05C | higher | generic | R-N.3 | Roof | HPCD ELEMENT N.3 SKILLION ROOF 240 RAFTER, COUNTERBATTENS EXTRA OUTER MEMBRANE, R4.0+ R2.6 | a | 28.0674 | 5.8395 | 49.6236 | 11.4899 | -17.309 | 896.6899 | 92.0403 | 857.1792 | 9.6333 | -188.3458 | 418.8551 | 63.0997 | 756.0808 | 61.1106 | -167.9988 | 477.8348 | 28.9406 | 101.0984 | -51.4773 | -20.347 | R-N.3UnsusTEndura05Chighergeneric
R-N.4UnsusTEndura05Chighergeneric | UnsusT | Endura05C | higher | generic | R-N.4 | Roof | HPCD ELEMENT N.4 SKILLION ROOF 290 RAFTER, COUNTERBATTENS EXTRA OUTER MEMBRANE 2 x R4.0 | a | 28.5443 | 6.5606 | 49.6236 | 12.567 | -17.5317 | 951.7387 | 102.4302 | 857.1792 | 7.6631 | -195.8569 | 430.3925 | 71.5038 | 756.0808 | 66.3137 | -171.929 | 521.3462 | 30.9264 | 101.0984 | -58.6506 | -23.9279 | R-N.4UnsusTEndura05Chighergeneric
R-O.2UnsusTEndura05Chighergeneric | UnsusT | Endura05C | higher | generic | R-O.2 | Roof | HPCD ELEMENT O.2 SKILLION ROOF 240x63 I-JOISTS, COUNTERBATTENS EXTRA OUTER MEMBRANE R4.0 + R2.6 | a | 37.3774 | 5.7897 | 49.6236 | 9.79 | -16.469 | 1242.6909 | 125.136 | 857.1792 | 57.4467 | -160.6996 | 603.378 | 83.603 | 756.0808 | 74.389 | -154.2233 | 639.3129 | 41.5331 | 101.0984 | -16.9423 | -6.4763 | R-O.2UnsusTEndura05Chighergeneric
R-O.3UnsusTEndura05Chighergeneric | UnsusT | Endura05C | higher | generic | R-O.3 | Roof | HPCD ELEMENT O.3 SKILLION ROOF 300x63 I-JOISTS, COUNTERBATTENS EXTRA OUTER MEMBRANE 2xR4.0 | a | 37.6426 | 6.1134 | 49.6236 | 9.7679 | -16.474 | 1247.3269 | 130.1207 | 857.1792 | 57.8016 | -160.6366 | 613.7177 | 89.3845 | 756.0808 | 74.4517 | -154.5779 | 633.6091 | 40.7363 | 101.0984 | -16.6501 | -6.0587 | R-O.3UnsusTEndura05Chighergeneric
R-P.1UnsusTEndura05Chighergeneric | UnsusT | Endura05C | higher | generic | R-P.1 | Roof | HPCD ELEMENT P.1 RAISED HEEL TRUSSES NO COUNTERBATTENS OR EXTRA MEMBRANE LAYERS | a | 27.8251 | 5.3335 | 48.303 | 9.7252 | -17.0597 | 772.9447 | 81.9298 | 814.2064 | 13.7668 | -176.9507 | 385.1008 | 58.7519 | 719.1377 | 53.3785 | -163.3176 | 387.8439 | 23.1779 | 95.0686 | -39.6118 | -13.6331 | R-P.1UnsusTEndura05Chighergeneric
R-P.1aUnsusTEndura05Chighergeneric | UnsusT | Endura05C | higher | generic | R-P.1a | Roof | HPCD ELEMENT P.1a STANDARD TRUSS ROOF, NO RAISED HEEL, NO SERVICE CAVITY | a | 27.1681 | 5.2103 | 48.303 | 9.4737 | -16.952 | 752.8648 | 80.2037 | 814.2064 | 14.0335 | -174.7932 | 376.3623 | 57.6502 | 719.1377 | 52.0511 | -161.9791 | 376.5025 | 22.5535 | 95.0686 | -38.0176 | -12.8141 | R-P.1aUnsusTEndura05Chighergeneric
R-P.2UnsusTEndura05Chighergeneric | UnsusT | Endura05C | higher | generic | R-P.2 | Roof | HPCD ELEMENT P.2 WITH COUNTERBATTENS, SERVICE CAV 2 EXTRA MEMBRANES , R3.2 | a | 29.8079 | 6.2808 | 50.2863 | 11.5359 | -17.4012 | 911.4018 | 98.4887 | 878.2076 | 10.704 | -188.885 | 436.9279 | 70.1593 | 775.6795 | 61.9886 | -168.9752 | 474.4739 | 28.3294 | 102.5281 | -51.2847 | -19.9099 | R-P.2UnsusTEndura05Chighergeneric
R-P.2aUnsusTEndura05Chighergeneric | UnsusT | Endura05C | higher | generic | R-P.2a | Roof | HPCD ELEMENT P.2a AS P.2. BUT WITH SERVICE CAV BATTENS @ 600 CS AND NO RONDO SYSTEM | a | 28.352 | 6.3113 | 50.2863 | 12.1772 | -17.4375 | 928.4811 | 98.9645 | 878.2076 | 8.4876 | -192.7801 | 424.6092 | 69.0244 | 775.6795 | 64.4732 | -170.3041 | 503.8718 | 29.9401 | 102.5281 | -55.9855 | -22.476 | R-P.2aUnsusTEndura05Chighergeneric
R-P.3UnsusTEndura05Chighergeneric | UnsusT | Endura05C | higher | generic | R-P.3 | Roof | HPCD ELEMENT P.3 RAISED HEEL TRUSSES WITH COUNTERBATTENS, TWO EXTRA MEMBRANE LAYERS, R2.6 + R 3.6 | a | 30.7441 | 6.8139 | 50.2863 | 11.9405 | -17.5247 | 950.2047 | 107.3464 | 878.2076 | 10.0873 | -192.618 | 456.2046 | 77.7235 | 775.6795 | 64.0383 | -171.2037 | 494.0001 | 29.6229 | 102.5281 | -53.951 | -21.4143 | R-P.3UnsusTEndura05Chighergeneric
R-P.4UnsusTEndura05Chighergeneric | UnsusT | Endura05C | higher | generic | R-P.4 | Roof | HPCD ELEMENT P.4 RAISED HEEL TRUSSES WITH COUNTERBATTENS, TWO EXTRA MEMBRANE LAYERS, R2.6 + R 3.6 | a | 31.3211 | 6.0496 | 50.2863 | 10.8524 | -17.3537 | 923.3526 | 98.2523 | 878.2076 | 12.3028 | -186.4534 | 457.6425 | 68.2994 | 775.6795 | 58.9495 | -167.8788 | 465.71 | 29.953 | 102.5281 | -46.6467 | -18.5745 | R-P.4UnsusTEndura05Chighergeneric
101.0UnsusTEndura05Chigherpinkbatts | UnsusT | Endura05C | higher | pinkbatts | 101.0 | Wall | Timber-framed, direct-fixed, 90 mm frame | studs @ 400 mm centres, dwangs 800 mm centres (18% framing ratio), Pink® Batts® Ultra® R2.8 Wall insulation | 33.0132 | 4.0868 | 150.3455 | 8.2465 | -44.7009 | 806.9593 | 64.7877 | 2383.1045 | 16.2658 | -396.4495 | 450.3903 | 43.1681 | 2051.371 | 45.3099 | -407.2196 | 356.5691 | 21.6196 | 331.7336 | -29.2434 | 10.7593 | 101.0UnsusTEndura05Chigherpinkbatts
101.1UnsusTEndura05Chigherpinkbatts | UnsusT | Endura05C | higher | pinkbatts | 101.1 | Wall | Timber-framed, direct-fixed, 90 mm frame | double studs @ 600 mm centres, dwangs 800 mm centres (approx. 22% framing ratio), Pink® Batts® Ultra® R2.8 Wall insulation | 33.1893 | 4.4874 | 150.3455 | 9.324 | -44.9076 | 856.5866 | 70.2101 | 2383.1045 | 14.2592 | -403.686 | 451.8017 | 45.9904 | 2051.371 | 50.4866 | -410.6404 | 404.7849 | 24.2197 | 331.7336 | -36.4266 | 6.9437 | 101.1UnsusTEndura05Chigherpinkbatts
102.0UnsusTEndura05Chigherpinkbatts | UnsusT | Endura05C | higher | pinkbatts | 102.0 | Wall | Timber-framed, direct-fixed, 140 mm frame | studs @ 400 mm centres, dwangs 800 mm centres (18% framing ratio), Pink® Batts® Ultra® R3.2 140 mm Wall insulation | 32.601 | 5.0402 | 150.3455 | 11.1517 | -45.2165 | 920.2746 | 76.3113 | 2383.1045 | 10.742 | -414.9353 | 441.7446 | 48.915 | 2051.371 | 59.0985 | -415.8045 | 478.53 | 27.3963 | 331.7336 | -48.6664 | 0.85254 | 102.0UnsusTEndura05Chigherpinkbatts
102.1UnsusTEndura05Chigherpinkbatts | UnsusT | Endura05C | higher | pinkbatts | 102.1 | Wall | Timber-framed, direct-fixed, 140 mm frame | double studs @ 600 mm centres, dwangs 800 mm centres (approx. 22% framing ratio), Pink® Batts® Ultra® R3.2 140 mm Wall insulation | 32.9491 | 5.6723 | 150.3455 | 12.8277 | -45.5434 | 999.8375 | 85.0472 | 2383.1045 | 7.6193 | -426.3238 | 445.3479 | 53.4594 | 2051.371 | 67.1523 | -421.2065 | 554.4896 | 31.5878 | 331.7336 | -59.8429 | -5.1341 | 102.1UnsusTEndura05Chigherpinkbatts
102.2UnsusTEndura05Chigherpinkbatts | UnsusT | Endura05C | higher | pinkbatts | 102.2 | Wall | Timber-framed, direct-fixed, 140 mm frame | studs @ 400 mm centres, dwangs 800 mm centres (18% framing ratio), Pink® Batts® Ultra® R4.0 140 mm Wall insulation | 33.9515 | 5.2462 | 150.3455 | 11.1634 | -45.284 | 953.9674 | 81.4205 | 2383.1045 | 11.0253 | -416.6199 | 462.4245 | 52.0715 | 2051.371 | 59.3742 | -416.8385 | 491.5428 | 29.349 | 331.7336 | -48.6588 | 0.2019 | 102.2UnsusTEndura05Chigherpinkbatts
102.3UnsusTEndura05Chigherpinkbatts | UnsusT | Endura05C | higher | pinkbatts | 102.3 | Wall | Timber-framed, direct-fixed, 140 mm frame | double studs @ 600 mm centres, dwangs 800 mm centres (approx. 22% framing ratio), Pink® Batts® Ultra® R4.0 140 mm Wall insulation | 34.2338 | 5.8683 | 150.3455 | 12.8388 | -45.6076 | 1031.8867 | 89.9072 | 2383.1045 | 7.8888 | -427.9263 | 465.0191 | 56.462 | 2051.371 | 67.4146 | -422.19 | 566.8677 | 33.4453 | 331.7336 | -59.8357 | -5.753 | 102.3UnsusTEndura05Chigherpinkbatts
103.0UnsusTEndura05Chigherpinkbatts | UnsusT | Endura05C | higher | pinkbatts | 103.0 | Wall | Steel-framed, direct-fixed, 90 mm frame | studs @ 600 mm centres, dwangs 800 mm centres (14.4% framing ratio), Pink® Batts® Ultra® R2.8 Wall insulation | 46.341 | 2.3096 | 150.3455 | 3.2427 | -47.1004 | 724.7782 | 40.6539 | 2383.1045 | 33.2641 | -388.983 | 610.0516 | 32.6475 | 2051.371 | 25.7663 | -421.6479 | 114.7266 | 8.0064 | 331.7336 | 7.2986 | 32.6542 | 103.0UnsusTEndura05Chigherpinkbatts
104.0UnsusTEndura05Chigherpinkbatts | UnsusT | Endura05C | higher | pinkbatts | 104.0 | Wall | Timber-framed, cavity, 90 mm frame | studs @ 400 mm centres, dwangs 800 mm centres (18% framing ratio), Pink® Batts® Ultra® R2.8 Wall insulation | 33.0132 | 4.0868 | 150.3455 | 8.2465 | -44.7009 | 806.9593 | 64.7877 | 2383.1045 | 16.2658 | -396.4495 | 450.3903 | 43.1681 | 2051.371 | 45.3099 | -407.2196 | 356.5691 | 21.6196 | 331.7336 | -29.2434 | 10.7593 | 104.0UnsusTEndura05Chigherpinkbatts
104.1UnsusTEndura05Chigherpinkbatts | UnsusT | Endura05C | higher | pinkbatts | 104.1 | Wall | Timber-framed, cavity, 90 mm frame | double studs @ 600 mm centres, dwangs 800 mm centres (approx. 22% framing ratio), Pink® Batts® Ultra® R2.8 Wall insulation | 33.1893 | 4.4874 | 150.3455 | 9.324 | -44.9076 | 856.5866 | 70.2101 | 2383.1045 | 14.2592 | -403.686 | 451.8017 | 45.9904 | 2051.371 | 50.4866 | -410.6404 | 404.7849 | 24.2197 | 331.7336 | -36.4266 | 6.9437 | 104.1UnsusTEndura05Chigherpinkbatts
105.0UnsusTEndura05Chigherpinkbatts | UnsusT | Endura05C | higher | pinkbatts | 105.0 | Wall | Timber-framed, cavity, 140 mm frame | studs @ 400 mm centres, dwangs 800 mm centres (18% framing ratio), Pink® Batts® Ultra® R3.2 140 mm Wall insulation | 32.601 | 5.0402 | 150.3455 | 11.1517 | -45.2165 | 920.2746 | 76.3113 | 2383.1045 | 10.742 | -414.9353 | 441.7446 | 48.915 | 2051.371 | 59.0985 | -415.8045 | 478.53 | 27.3963 | 331.7336 | -48.6664 | 0.85254 | 105.0UnsusTEndura05Chigherpinkbatts
105.1UnsusTEndura05Chigherpinkbatts | UnsusT | Endura05C | higher | pinkbatts | 105.1 | Wall | Timber-framed, cavity, 140 mm frame | double studs @ 600 mm centres, dwangs 800 mm centres (approx. 22% framing ratio), Pink® Batts® Ultra® R3.2 140 mm Wall insulation | 32.9491 | 5.6723 | 150.3455 | 12.8277 | -45.5434 | 999.8375 | 85.0472 | 2383.1045 | 7.6193 | -426.3238 | 445.3479 | 53.4594 | 2051.371 | 67.1523 | -421.2065 | 554.4896 | 31.5878 | 331.7336 | -59.8429 | -5.1341 | 105.1UnsusTEndura05Chigherpinkbatts
105.2UnsusTEndura05Chigherpinkbatts | UnsusT | Endura05C | higher | pinkbatts | 105.2 | Wall | Timber-framed, cavity, 140 mm frame | studs @ 400 mm centres, dwangs 800 mm centres (18% framing ratio), Pink® Batts® Ultra® R4.0 140 mm Wall insulation | 33.9515 | 5.2462 | 150.3455 | 11.1634 | -45.284 | 953.9674 | 81.4205 | 2383.1045 | 11.0253 | -416.6199 | 462.4245 | 52.0715 | 2051.371 | 59.3742 | -416.8385 | 491.5428 | 29.349 | 331.7336 | -48.6588 | 0.2019 | 105.2UnsusTEndura05Chigherpinkbatts
105.3UnsusTEndura05Chigherpinkbatts | UnsusT | Endura05C | higher | pinkbatts | 105.3 | Wall | Timber-framed, cavity, 140 mm frame | double studs @ 600 mm centres, dwangs 800 mm centres (approx. 22% framing ratio), Pink® Batts® Ultra® R4.0 140 mm Wall insulation | 34.2338 | 5.8683 | 150.3455 | 12.8388 | -45.6076 | 1031.8867 | 89.9072 | 2383.1045 | 7.8888 | -427.9263 | 465.0191 | 56.462 | 2051.371 | 67.4146 | -422.19 | 566.8677 | 33.4453 | 331.7336 | -59.8357 | -5.753 | 105.3UnsusTEndura05Chigherpinkbatts
106.0UnsusTEndura05Chigherpinkbatts | UnsusT | Endura05C | higher | pinkbatts | 106.0 | Wall | Steel-framed, cavity, 90 mm frame | studs @ 600 mm centres, dwangs 800 mm centres (14.4% framing ratio), Pink® Batts® Ultra® R2.8 Wall insulation | 46.6851 | 2.5102 | 150.3455 | 3.7652 | -47.2021 | 754.1517 | 43.4447 | 2383.1045 | 32.3188 | -392.5209 | 615.6893 | 34.1233 | 2051.371 | 28.2782 | -423.328 | 138.4624 | 9.3213 | 331.7336 | 3.8414 | 30.7964 | 106.0UnsusTEndura05Chigherpinkbatts
29.0UnsusTEndura05Chigherpinkbatts | UnsusT | Endura05C | higher | pinkbatts | 29.0 | Roof | Timber-framed roof with roof space, 90 mm ceiling joists or bottom chords | 15 degree pitch, timber trusses, Pink® Batts® Classic R3.2 Ceiling insulation, 70 x 35 mm timber battens @ 600 mm centres | 33.6383 | 4.3014 | 67.1374 | 8.8222 | -23.6612 | 825.4266 | 66.7118 | 1109.2231 | 18.4632 | -226.1347 | 454.7134 | 44.8813 | 972.3315 | 49.8722 | -220.1888 | 370.7132 | 21.8306 | 136.8915 | -31.409 | -5.9458 | 29.0UnsusTEndura05Chigherpinkbatts
29.1UnsusTEndura05Chigherpinkbatts | UnsusT | Endura05C | higher | pinkbatts | 29.1 | Roof | Timber-framed roof with roof space, 90 mm ceiling joists or bottom chords | 15 degree pitch, timber trusses, Pink® Batts® Classic R3.2 Ceiling insulation, steel battens @ 600 mm centres | 34.4085 | 4.0784 | 67.1374 | 7.6474 | -23.4215 | 775.4504 | 63.5528 | 1109.2231 | 21.5287 | -217.7963 | 458.3177 | 44.6563 | 972.3315 | 44.7364 | -216.2289 | 317.1327 | 18.8965 | 136.8915 | -23.2077 | -1.5674 | 29.1UnsusTEndura05Chigherpinkbatts
29.2UnsusTEndura05Chigherpinkbatts | UnsusT | Endura05C | higher | pinkbatts | 29.2 | Roof | Timber-framed roof with roof space, 90 mm ceiling joists or bottom chords | 30 degree pitch, timber trusses, Pink® Batts® Classic R3.2 Ceiling insulation, 70 x 35 mm timber battens @ 600 mm centres | 37.0726 | 4.6071 | 74.2011 | 9.458 | -26.3554 | 902.7384 | 71.1307 | 1220.5486 | 19.3612 | -251.085 | 499.4521 | 47.7882 | 1067.867 | 53.5752 | -245.0223 | 403.2863 | 23.3426 | 152.6816 | -34.214 | -6.0627 | 29.2UnsusTEndura05Chigherpinkbatts
29.3UnsusTEndura05Chigherpinkbatts | UnsusT | Endura05C | higher | pinkbatts | 29.3 | Roof | Timber-framed roof with roof space, 90 mm ceiling joists or bottom chords | 30 degree pitch, timber trusses, Pink® Batts® Classic R3.2 Ceiling insulation, steel battens @ 600 mm centres | 37.8425 | 4.384 | 74.2011 | 8.2831 | -26.1157 | 852.7598 | 67.9708 | 1220.5486 | 22.4264 | -242.7466 | 503.0545 | 47.5623 | 1067.867 | 48.4391 | -241.0624 | 349.7052 | 20.4085 | 152.6816 | -26.0127 | -1.6842 | 29.3UnsusTEndura05Chigherpinkbatts
29.4UnsusTEndura05Chigherpinkbatts | UnsusT | Endura05C | higher | pinkbatts | 29.4 | Roof | Timber-framed roof with roof space, 90 mm ceiling joists or bottom chords | 15 degree pitch, timber trusses, no insulation, 70 x 35 mm timber battens @ 600 mm centres, 13 mm GIB® Standard board (for over-garage situations) | 32.4791 | 4.1246 | 67.1374 | 8.8122 | -23.6032 | 796.5062 | 62.3263 | 1109.2231 | 18.22 | -224.6887 | 436.9627 | 42.1719 | 972.3315 | 49.6355 | -219.3013 | 359.5435 | 20.1544 | 136.8915 | -31.4155 | -5.3874 | 29.4UnsusTEndura05Chigherpinkbatts
29.6UnsusTEndura05Chigherpinkbatts | UnsusT | Endura05C | higher | pinkbatts | 29.6 | Roof | Timber-framed roof with roof space, 90 mm ceiling joists or bottom chords | 15 degree pitch, timber trusses, Pink® Batts® Classic R3.2 Ceiling insulation, 70 x 35 mm timber battens @ 400 mm centres | 33.2558 | 4.3416 | 67.1374 | 9.2031 | -23.781 | 845.8478 | 66.9548 | 1109.2231 | 14.2823 | -230.3039 | 448.3671 | 43.8749 | 972.3315 | 50.0169 | -222.1688 | 397.4807 | 23.08 | 136.8915 | -35.7346 | -8.1351 | 29.6UnsusTEndura05Chigherpinkbatts
29.7UnsusTEndura05Chigherpinkbatts | UnsusT | Endura05C | higher | pinkbatts | 29.7 | Roof | Timber-framed roof with roof space, 90 mm ceiling joists or bottom chords | 15 degree pitch, steel trusses with thermal breaks, Pink® Batts® Classic R3.2 Ceiling insulation, steel battens @ 600 mm centres | 53.7345 | 3.0503 | 67.1374 | 4.4887 | -27.4923 | 834.1719 | 49.168 | 1109.2231 | 38.3279 | -232.8039 | 681.191 | 39.7439 | 972.3315 | 36.0188 | -248.1602 | 152.9809 | 9.4241 | 136.8915 | 2.3091 | 15.3564 | 29.7UnsusTEndura05Chigherpinkbatts
29.8UnsusTEndura05Chigherpinkbatts | UnsusT | Endura05C | higher | pinkbatts | 29.8 | Roof | Timber-framed roof with roof space, 90 mm ceiling joists or bottom chords | 15 degree pitch, timber trusses, Pink® Batts® Ultra® R5.0 Ceiling insulation, 70 x 35 mm timber battens @ 600 mm centres | 34.6059 | 4.449 | 67.1374 | 8.8306 | -23.7095 | 849.5668 | 70.3725 | 1109.2231 | 18.6662 | -227.3417 | 469.5301 | 47.1428 | 972.3315 | 50.0697 | -220.9297 | 380.0366 | 23.2297 | 136.8915 | -31.4036 | -6.412 | 29.8UnsusTEndura05Chigherpinkbatts
31.0UnsusTEndura05Chigherpinkbatts | UnsusT | Endura05C | higher | pinkbatts | 31.0 | Roof | Skillion roof, timber-framed, 140 mm rafters and battens | Pink® Batts® Skillion Roof R3.2 insulation, 70 x 35 mm timber battens | 33.4366 | 3.8157 | 67.3456 | 7.5462 | -23.4077 | 766.7428 | 60.409 | 1114.3071 | 21.3167 | -217.2174 | 454.8834 | 41.5853 | 977.4155 | 43.7412 | -215.9889 | 311.8594 | 18.8237 | 136.8916 | -22.4245 | -1.2285 | 31.0UnsusTEndura05Chigherpinkbatts
31.1UnsusTEndura05Chigherpinkbatts | UnsusT | Endura05C | higher | pinkbatts | 31.1 | Roof | Skillion roof, timber-framed, 140 mm rafters and battens | Pink® Batts® Skillion Roof R3.2 insulation, steel battens | 34.1933 | 3.5755 | 67.3456 | 6.3281 | -23.1596 | 714.6669 | 57.0103 | 1114.3071 | 24.4596 | -208.585 | 458.3573 | 41.2304 | 977.4155 | 38.3956 | -211.8893 | 256.3096 | 15.7799 | 136.8916 | -13.936 | 3.3043 | 31.1UnsusTEndura05Chigherpinkbatts
32.0UnsusTEndura05Chigherpinkbatts | UnsusT | Endura05C | higher | pinkbatts | 32.0 | Roof | Skillion roof, timber-framed, 190 mm rafters and battens | Pink® Batts® Skillion Roof R3.2 insulation, 70 x 35 mm timber battens | 33.6347 | 4.1433 | 67.3456 | 8.4071 | -23.5766 | 808.0832 | 64.9683 | 1114.3071 | 19.7172 | -223.0899 | 457.0299 | 43.9642 | 977.4155 | 47.881 | -218.7778 | 351.0533 | 21.0041 | 136.8916 | -28.1638 | -4.3122 | 32.0UnsusTEndura05Chigherpinkbatts
32.1UnsusTEndura05Chigherpinkbatts | UnsusT | Endura05C | higher | pinkbatts | 32.1 | Roof | Skillion roof, timber-framed, 190 mm rafters and battens | Pink® Batts® Skillion Roof R3.2 insulation, steel battens | 34.3914 | 3.9031 | 67.3456 | 7.1889 | -23.3284 | 756.0073 | 61.5696 | 1114.3071 | 22.8601 | -214.4575 | 460.5038 | 43.6093 | 977.4155 | 42.5354 | -214.6782 | 295.5035 | 17.9603 | 136.8916 | -19.6754 | 0.22069 | 32.1UnsusTEndura05Chigherpinkbatts
32.2UnsusTEndura05Chigherpinkbatts | UnsusT | Endura05C | higher | pinkbatts | 32.2 | Roof | Skillion roof, timber-framed, 190 mm rafters and battens | Pink® Batts® Ultra® R5.0 Ceiling insulation, 70 x 35 mm timber battens | 34.7655 | 4.3158 | 67.3456 | 8.4169 | -23.6331 | 836.2932 | 69.2461 | 1114.3071 | 19.9544 | -224.5004 | 474.3446 | 46.6071 | 977.4155 | 48.1119 | -219.6435 | 361.9486 | 22.639 | 136.8916 | -28.1575 | -4.8569 | 32.2UnsusTEndura05Chigherpinkbatts
33.0UnsusTEndura05Chigherpinkbatts | UnsusT | Endura05C | higher | pinkbatts | 33.0 | Roof | Skillion roof, timber-framed, 240 mm rafters and battens | Pink® Batts® Skillion Roof R3.2 insulation, 70 x 35 mm timber battens | 33.8329 | 4.4709 | 67.3456 | 9.2679 | -23.7454 | 849.4235 | 69.5276 | 1114.3071 | 18.1177 | -228.9624 | 459.1764 | 46.3431 | 977.4155 | 52.0209 | -221.5666 | 390.2472 | 23.1845 | 136.8916 | -33.9032 | -7.3958 | 33.0UnsusTEndura05Chigherpinkbatts
33.1UnsusTEndura05Chigherpinkbatts | UnsusT | Endura05C | higher | pinkbatts | 33.1 | Roof | Skillion roof, timber-framed, 240 mm rafters and battens | Pink® Batts® Skillion Roof R3.2 insulation, steel battens | 34.5896 | 4.2307 | 67.3456 | 8.0498 | -23.4972 | 797.3476 | 66.1289 | 1114.3071 | 21.2605 | -220.33 | 462.6503 | 45.9882 | 977.4155 | 46.6752 | -217.4671 | 334.6974 | 20.1407 | 136.8916 | -25.4147 | -2.8629 | 33.1UnsusTEndura05Chigherpinkbatts
33.2UnsusTEndura05Chigherpinkbatts | UnsusT | Endura05C | higher | pinkbatts | 33.2 | Roof | Skillion roof, timber-framed, 240 mm rafters and battens | Pink® Batts® Ultra® R5.0 Ceiling insulation, 70 x 35 mm timber battens | 34.9636 | 4.6433 | 67.3456 | 9.2777 | -23.8019 | 877.6336 | 73.8054 | 1114.3071 | 18.3549 | -230.3729 | 476.4911 | 48.9859 | 977.4155 | 52.2517 | -222.4324 | 401.1425 | 24.8194 | 136.8916 | -33.8968 | -7.9406 | 33.2UnsusTEndura05Chigherpinkbatts
34.0UnsusTEndura05Chigherpinkbatts | UnsusT | Endura05C | higher | pinkbatts | 34.0 | Roof | Skillion roof, timber-framed, 290 mm rafters and battens | Pink® Batts® Skillion Roof R3.2 insulation, 70 x 35 mm timber battens | 34.031 | 4.7984 | 67.3456 | 10.1287 | -23.9142 | 890.7639 | 74.0869 | 1114.3071 | 16.5182 | -234.8349 | 461.3229 | 48.722 | 977.4155 | 56.1607 | -224.3555 | 429.441 | 25.3649 | 136.8916 | -39.6425 | -10.4794 | 34.0UnsusTEndura05Chigherpinkbatts
34.1UnsusTEndura05Chigherpinkbatts | UnsusT | Endura05C | higher | pinkbatts | 34.1 | Roof | Skillion roof, timber-framed, 290 mm rafters and battens | Pink® Batts® Skillion Roof R3.2 insulation, steel battens | 34.7877 | 4.5582 | 67.3456 | 8.9106 | -23.666 | 838.688 | 70.6882 | 1114.3071 | 19.661 | -226.2025 | 464.7967 | 48.367 | 977.4155 | 50.8151 | -220.2559 | 373.8912 | 22.3211 | 136.8916 | -31.1541 | -5.9466 | 34.1UnsusTEndura05Chigherpinkbatts
34.2UnsusTEndura05Chigherpinkbatts | UnsusT | Endura05C | higher | pinkbatts | 34.2 | Roof | Skillion roof, timber-framed, 290 mm rafters and battens | Pink® Batts® Ultra® R5.0 Ceiling insulation, 70 x 35 mm timber battens | 35.1618 | 4.9709 | 67.3456 | 10.1385 | -23.9707 | 918.9739 | 78.3647 | 1114.3071 | 16.7554 | -236.2454 | 478.6376 | 51.3648 | 977.4155 | 56.3916 | -225.2212 | 440.3363 | 26.9999 | 136.8916 | -39.6362 | -11.0242 | 34.2UnsusTEndura05Chigherpinkbatts
40.0UnsusTEndura05Chigherpinkbatts | UnsusT | Endura05C | higher | pinkbatts | 40.0 | Roof | Low slope timber-framed, 140 mm rafters and battens | Pink® Batts® Classic R3.2 Ceiling insulation, 70 x 35 mm timber battens | 30.0371 | 3.7145 | 58.9174 | 7.1541 | -20.3387 | 697.6711 | 58.6081 | 979.9899 | 19.5688 | -190.7267 | 405.8512 | 40.6565 | 861.4974 | 41.3444 | -188.2494 | 291.8199 | 17.9516 | 118.4925 | -21.7756 | -2.4774 | 40.0UnsusTEndura05Chigherpinkbatts
40.1UnsusTEndura05Chigherpinkbatts | UnsusT | Endura05C | higher | pinkbatts | 40.1 | Roof | Low slope timber-framed, 140 mm rafters and battens | Pink® Batts® Classic R3.2 Ceiling insulation, steel battens | 30.8012 | 3.4899 | 58.9174 | 5.9781 | -20.0988 | 647.6089 | 55.4264 | 979.9899 | 22.6313 | -182.3831 | 409.4161 | 40.4116 | 861.4974 | 36.2007 | -184.2869 | 238.1927 | 15.0148 | 118.4925 | -13.5695 | 1.9039 | 40.1UnsusTEndura05Chigherpinkbatts
41.0UnsusTEndura05Chigherpinkbatts | UnsusT | Endura05C | higher | pinkbatts | 41.0 | Roof | Low slope timber-framed, 190 mm rafters and battens | Pink® Batts® Classic R3.2 Ceiling insulation, 70 x 35 mm timber battens | 30.2286 | 4.0311 | 58.9174 | 7.986 | -20.5018 | 737.6267 | 63.0147 | 979.9899 | 18.0229 | -196.4025 | 407.9258 | 42.9557 | 861.4974 | 45.3456 | -190.9448 | 329.701 | 20.059 | 118.4925 | -27.3227 | -5.4577 | 41.0UnsusTEndura05Chigherpinkbatts
41.1UnsusTEndura05Chigherpinkbatts | UnsusT | Endura05C | higher | pinkbatts | 41.1 | Roof | Low slope timber-framed, 190 mm rafters and battens | Pink® Batts® Classic R3.2 Ceiling insulation, steel battens | 30.9927 | 3.8065 | 58.9174 | 6.8101 | -20.262 | 687.5645 | 59.833 | 979.9899 | 21.0853 | -188.0589 | 411.4907 | 42.7109 | 861.4974 | 40.2019 | -186.9824 | 276.0738 | 17.1221 | 118.4925 | -19.1166 | -1.0765 | 41.1UnsusTEndura05Chigherpinkbatts
41.2UnsusTEndura05Chigherpinkbatts | UnsusT | Endura05C | higher | pinkbatts | 41.2 | Roof | Low slope timber-framed, 190 mm rafters and battens | Pink® Batts® Ultra® R5.0 Ceiling insulation, 70 x 35 mm timber battens | 31.3214 | 4.1978 | 58.9174 | 7.9955 | -20.5565 | 764.8913 | 67.1491 | 979.9899 | 18.2521 | -197.7658 | 424.6602 | 45.5099 | 861.4974 | 45.5687 | -191.7815 | 340.2311 | 21.6392 | 118.4925 | -27.3166 | -5.9842 | 41.2UnsusTEndura05Chigherpinkbatts
42.0UnsusTEndura05Chigherpinkbatts | UnsusT | Endura05C | higher | pinkbatts | 42.0 | Roof | Low slope timber-framed, 240 mm rafters and battens | Pink® Batts® Classic R3.2 Ceiling insulation, 70 x 35 mm timber battens | 30.4201 | 4.3477 | 58.9174 | 8.818 | -20.665 | 777.5824 | 67.4213 | 979.9899 | 16.4769 | -202.0783 | 410.0003 | 45.2549 | 861.4974 | 49.3468 | -193.6403 | 367.5821 | 22.1664 | 118.4925 | -32.8698 | -8.4381 | 42.0UnsusTEndura05Chigherpinkbatts
42.1UnsusTEndura05Chigherpinkbatts | UnsusT | Endura05C | higher | pinkbatts | 42.1 | Roof | Low slope timber-framed, 240 mm rafters and battens | Pink® Batts® Classic R3.2 Ceiling insulation, steel battens | 31.1842 | 4.1231 | 58.9174 | 7.6421 | -20.4251 | 727.5202 | 64.2396 | 979.9899 | 19.5394 | -193.7347 | 413.5653 | 45.0101 | 861.4974 | 44.2031 | -189.6778 | 313.9549 | 19.2295 | 118.4925 | -24.6637 | -4.0568 | 42.1UnsusTEndura05Chigherpinkbatts
42.2UnsusTEndura05Chigherpinkbatts | UnsusT | Endura05C | higher | pinkbatts | 42.2 | Roof | Low slope timber-framed, 240 mm rafters and battens | Pink® Batts® Ultra® R5.0 Ceiling insulation, 70 x 35 mm timber battens | 31.5129 | 4.5144 | 58.9174 | 8.8275 | -20.7196 | 804.8469 | 71.5557 | 979.9899 | 16.7062 | -203.4416 | 426.7347 | 47.8092 | 861.4974 | 49.5699 | -194.477 | 378.1122 | 23.7466 | 118.4925 | -32.8637 | -8.9646 | 42.2UnsusTEndura05Chigherpinkbatts
43.0UnsusTEndura05Chigherpinkbatts | UnsusT | Endura05C | higher | pinkbatts | 43.0 | Roof | Low slope timber-framed, 290 mm rafters and battens | Pink® Batts® Classic R3.2 Ceiling insulation, 70 x 35 mm timber battens | 30.6116 | 4.6643 | 58.9174 | 9.65 | -20.8282 | 817.5381 | 71.8279 | 979.9899 | 14.931 | -207.7541 | 412.0749 | 47.5541 | 861.4974 | 53.3479 | -196.3357 | 405.4631 | 24.2738 | 118.4925 | -38.417 | -11.4184 | 43.0UnsusTEndura05Chigherpinkbatts
43.1UnsusTEndura05Chigherpinkbatts | UnsusT | Endura05C | higher | pinkbatts | 43.1 | Roof | Low slope timber-framed, 290 mm rafters and battens | Pink® Batts® Classic R3.2 Ceiling insulation, steel battens | 31.3757 | 4.4397 | 58.9174 | 8.4741 | -20.5883 | 767.4759 | 68.6462 | 979.9899 | 17.9934 | -199.4105 | 415.6399 | 47.3093 | 861.4974 | 48.2043 | -192.3733 | 351.836 | 21.3369 | 118.4925 | -30.2108 | -7.0372 | 43.1UnsusTEndura05Chigherpinkbatts
43.2UnsusTEndura05Chigherpinkbatts | UnsusT | Endura05C | higher | pinkbatts | 43.2 | Roof | Low slope timber-framed, 290 mm rafters and battens | Pink® Batts® Ultra® R5.0 Ceiling insulation, 70 x 35 mm timber battens | 31.7044 | 4.831 | 58.9174 | 9.6595 | -20.8828 | 844.8026 | 75.9623 | 979.9899 | 15.1602 | -209.1174 | 428.8093 | 50.1084 | 861.4974 | 53.5711 | -197.1724 | 415.9933 | 25.854 | 118.4925 | -38.4108 | -11.9449 | 43.2UnsusTEndura05Chigherpinkbatts
R-N.1UnsusTEndura05Chigherpinkbatts | UnsusT | Endura05C | higher | pinkbatts | R-N.1 | Roof | HPCD ELEMENT N.1 SKILLION ROOF 190 RAFTER, NO COUNTERBATTENS OR EXTRA OUTER MEMBRANE LAYER, R3.2 | a | 26.037 | 4.7666 | 48.8605 | 10.0896 | -17.0075 | 783.0586 | 74.3132 | 832.4593 | 11.9059 | -178.322 | 369.3705 | 49.0787 | 734.5151 | 54.3266 | -162.795 | 413.6881 | 25.2345 | 97.9442 | -42.4207 | -15.527 | R-N.1UnsusTEndura05Chigherpinkbatts
R-N.2UnsusTEndura05Chigherpinkbatts | UnsusT | Endura05C | higher | pinkbatts | R-N.2 | Roof | HPCD ELEMENT N.2 SKILLION ROOF 190 RAFTER, COUNTERBATTENS EXTRA OUTER MEMBRANE, R4.0+ R1.2 | a | 28.4158 | 5.2701 | 49.6236 | 10.4938 | -17.1408 | 865.2507 | 85.0957 | 857.1792 | 11.6393 | -182.339 | 419.8243 | 56.7929 | 756.0808 | 56.4306 | -164.922 | 445.4264 | 28.3027 | 101.0984 | -44.7913 | -17.417 | R-N.2UnsusTEndura05Chigherpinkbatts
R-N.3UnsusTEndura05Chigherpinkbatts | UnsusT | Endura05C | higher | pinkbatts | R-N.3 | Roof | HPCD ELEMENT N.3 SKILLION ROOF 240 RAFTER, COUNTERBATTENS EXTRA OUTER MEMBRANE, R4.0+ R2.6 | a | 28.6721 | 5.6545 | 49.6236 | 11.4958 | -17.3392 | 914.1981 | 90.5072 | 857.1792 | 9.7765 | -189.2212 | 422.8124 | 59.615 | 756.0808 | 61.25 | -168.1967 | 491.3857 | 30.8922 | 101.0984 | -51.4734 | -21.0245 | R-N.3UnsusTEndura05Chigherpinkbatts
R-N.4UnsusTEndura05Chigherpinkbatts | UnsusT | Endura05C | higher | pinkbatts | R-N.4 | Roof | HPCD ELEMENT N.4 SKILLION ROOF 290 RAFTER, COUNTERBATTENS EXTRA OUTER MEMBRANE 2 x R4.0 | a | 29.7536 | 6.1908 | 49.6236 | 12.5789 | -17.5921 | 986.7551 | 99.3639 | 857.1792 | 7.9495 | -197.6077 | 438.3072 | 64.5344 | 756.0808 | 66.5925 | -172.3247 | 548.4479 | 34.8295 | 101.0984 | -58.6429 | -25.283 | R-N.4UnsusTEndura05Chigherpinkbatts
R-O.1UnsusTEndura05Chigherpinkbatts | UnsusT | Endura05C | higher | pinkbatts | R-O.1 | Roof | HPCD ELEMENT O.1 SKILLION ROOF 200 I-JOISTS, COUNTERBATTENS EXTRA OUTER MEMBRANE R4.0 | a | 34.1436 | 4.9285 | 49.6236 | 8.9464 | -16.4158 | 1079.8979 | 107.1285 | 857.1792 | 45.4033 | -158.5451 | 536.8327 | 70.3644 | 756.0808 | 63.3763 | -153.0038 | 543.0652 | 36.7641 | 101.0984 | -17.973 | -5.5413 | R-O.1UnsusTEndura05Chigherpinkbatts
R-O.2UnsusTEndura05Chigherpinkbatts | UnsusT | Endura05C | higher | pinkbatts | R-O.2 | Roof | HPCD ELEMENT O.2 SKILLION ROOF 240x63 I-JOISTS, COUNTERBATTENS EXTRA OUTER MEMBRANE R4.0 + R2.6 | a | 38.0272 | 5.591 | 49.6236 | 9.7964 | -16.5015 | 1261.5055 | 123.4885 | 857.1792 | 57.6005 | -161.6403 | 607.6306 | 79.8582 | 756.0808 | 74.5388 | -154.436 | 653.8749 | 43.6303 | 101.0984 | -16.9382 | -7.2044 | R-O.2UnsusTEndura05Chigherpinkbatts
R-O.3UnsusTEndura05Chigherpinkbatts | UnsusT | Endura05C | higher | pinkbatts | R-O.3 | Roof | HPCD ELEMENT O.3 SKILLION ROOF 300x63 I-JOISTS, COUNTERBATTENS EXTRA OUTER MEMBRANE 2xR4.0 | a | 38.9423 | 5.7159 | 49.6236 | 9.7806 | -16.539 | 1284.9561 | 126.8256 | 857.1792 | 58.1094 | -162.5181 | 622.223 | 81.895 | 756.0808 | 74.7513 | -155.0032 | 662.7331 | 44.9306 | 101.0984 | -16.6419 | -7.5149 | R-O.3UnsusTEndura05Chigherpinkbatts
R-O.4UnsusTEndura05Chigherpinkbatts | UnsusT | Endura05C | higher | pinkbatts | R-O.4 | Roof | HPCD ELEMENT O.4 SKILLION ROOF 360x63 I-JOISTS, COUNTERBATTENS EXTRA OUTER MEMBRANE DENSE PACK 28kg/m3 INSULN | a | 47.7433 | 10.2962 | 49.6236 | 9.9464 | -16.9441 | 1489.4017 | 204.4091 | 857.1792 | 60.6332 | -171.305 | 821.9553 | 159.7372 | 756.0808 | 76.9966 | -164.3617 | 667.4464 | 44.6719 | 101.0984 | -16.3634 | -6.9433 | R-O.4UnsusTEndura05Chigherpinkbatts
R-P.1UnsusTEndura05Chigherpinkbatts | UnsusT | Endura05C | higher | pinkbatts | R-P.1 | Roof | HPCD ELEMENT P.1 RAISED HEEL TRUSSES NO COUNTERBATTENS OR EXTRA MEMBRANE LAYERS | a | 27.1806 | 4.7739 | 48.303 | 9.7207 | -17.0275 | 760.8983 | 73.1318 | 814.2064 | 13.6588 | -176.3484 | 366.4067 | 49.0926 | 719.1377 | 53.2735 | -162.3829 | 394.4916 | 24.0392 | 95.0686 | -39.6147 | -13.9655 | R-P.1UnsusTEndura05Chigherpinkbatts
R-P.1aUnsusTEndura05Chigherpinkbatts | UnsusT | Endura05C | higher | pinkbatts | R-P.1a | Roof | HPCD ELEMENT P.1a STANDARD TRUSS ROOF, NO RAISED HEEL, NO SERVICE CAVITY | a | 26.5236 | 4.6507 | 48.303 | 9.4692 | -16.9197 | 740.8184 | 71.4056 | 814.2064 | 13.9255 | -174.1909 | 357.6682 | 47.9909 | 719.1377 | 51.946 | -161.0444 | 383.1502 | 23.4148 | 95.0686 | -38.0205 | -13.1465 | R-P.1aUnsusTEndura05Chigherpinkbatts
R-P.2UnsusTEndura05Chigherpinkbatts | UnsusT | Endura05C | higher | pinkbatts | R-P.2 | Roof | HPCD ELEMENT P.2 WITH COUNTERBATTENS, SERVICE CAV 2 EXTRA MEMBRANES , R3.2 | a | 29.1634 | 5.7212 | 50.2863 | 11.5315 | -17.369 | 899.3553 | 89.6906 | 878.2076 | 10.596 | -188.2827 | 418.2338 | 60.5 | 775.6795 | 61.8836 | -168.0405 | 481.1216 | 29.1906 | 102.5281 | -51.2875 | -20.2423 | R-P.2UnsusTEndura05Chigherpinkbatts
R-P.2aUnsusTEndura05Chigherpinkbatts | UnsusT | Endura05C | higher | pinkbatts | R-P.2a | Roof | HPCD ELEMENT P.2a AS P.2. BUT WITH SERVICE CAV BATTENS @ 600 CS AND NO RONDO SYSTEM | a | 27.7075 | 5.7517 | 50.2863 | 12.1727 | -17.4053 | 916.4346 | 90.1664 | 878.2076 | 8.3797 | -192.1778 | 405.9151 | 59.3651 | 775.6795 | 64.3681 | -169.3694 | 510.5195 | 30.8013 | 102.5281 | -55.9884 | -22.8083 | R-P.2aUnsusTEndura05Chigherpinkbatts
R-P.3UnsusTEndura05Chigherpinkbatts | UnsusT | Endura05C | higher | pinkbatts | R-P.3 | Roof | HPCD ELEMENT P.3 RAISED HEEL TRUSSES WITH COUNTERBATTENS, TWO EXTRA MEMBRANE LAYERS, R2.6 + R 3.6 | a | 30.1947 | 6.0123 | 50.2863 | 11.9377 | -17.4973 | 942.9571 | 95.3993 | 878.2076 | 10.0182 | -192.2556 | 434.1274 | 63.7631 | 775.6795 | 63.971 | -170.0998 | 508.8297 | 31.6362 | 102.5281 | -53.9528 | -22.1558 | R-P.3UnsusTEndura05Chigherpinkbatts
R-P.4UnsusTEndura05Chigherpinkbatts | UnsusT | Endura05C | higher | pinkbatts | R-P.4 | Roof | HPCD ELEMENT P.4 RAISED HEEL TRUSSES WITH COUNTERBATTENS, TWO EXTRA MEMBRANE LAYERS, R2.6 + R 3.6 | a | 31.4131 | 5.8163 | 50.2863 | 10.8538 | -17.3583 | 927.8076 | 95.191 | 878.2076 | 12.3367 | -186.6761 | 454.3195 | 64.1439 | 775.6795 | 58.9824 | -167.7127 | 473.4881 | 31.0471 | 102.5281 | -46.6458 | -18.9634 | R-P.4UnsusTEndura05Chigherpinkbatts
101.0UnsusTMaxx04Bhighergeneric | UnsusT | Maxx04B | higher | generic | 101.0 | Wall | Timber-framed, direct-fixed, 90 mm frame | studs @ 400 mm centres, dwangs 800 mm centres (18% framing ratio), Pink® Batts® Ultra® R2.8 Wall insulation | 27.0364 | 4.0318 | 36.4805 | 8.0694 | -12.0483 | 713.3774 | 62.1204 | 689.2102 | 10.5645 | -129.4034 | 378.8609 | 43.028 | 631.163 | 42.8364 | -117.1799 | 334.5166 | 19.0924 | 58.0472 | -32.4711 | -12.2342 | 101.0UnsusTMaxx04Bhighergeneric
101.1UnsusTMaxx04Bhighergeneric | UnsusT | Maxx04B | higher | generic | 101.1 | Wall | Timber-framed, direct-fixed, 90 mm frame | double studs @ 600 mm centres, dwangs 800 mm centres (approx. 22% framing ratio), Pink® Batts® Ultra® R2.8 Wall insulation | 27.2633 | 4.4283 | 36.4805 | 9.1474 | -12.2576 | 764.3745 | 67.5727 | 689.2102 | 8.5693 | -136.7084 | 380.8249 | 45.7611 | 631.163 | 48.0242 | -120.6284 | 383.5497 | 21.8116 | 58.0472 | -39.6541 | -16.0908 | 101.1UnsusTMaxx04Bhighergeneric
102.0UnsusTMaxx04Bhighergeneric | UnsusT | Maxx04B | higher | generic | 102.0 | Wall | Timber-framed, direct-fixed, 140 mm frame | studs @ 400 mm centres, dwangs 800 mm centres (18% framing ratio), Pink® Batts® Ultra® R3.2 140 mm Wall insulation | 28.1986 | 5.36 | 36.4805 | 10.988 | -12.6427 | 864.7945 | 81.458 | 689.2102 | 5.3631 | -149.7943 | 396.9019 | 54.8362 | 631.163 | 56.9387 | -127.0992 | 467.8926 | 26.6219 | 58.0472 | -51.8856 | -22.7118 | 102.0UnsusTMaxx04Bhighergeneric
102.1UnsusTMaxx04Bhighergeneric | UnsusT | Maxx04B | higher | generic | 102.1 | Wall | Timber-framed, direct-fixed, 140 mm frame | double studs @ 600 mm centres, dwangs 800 mm centres (approx. 22% framing ratio), Pink® Batts® Ultra® R3.2 140 mm Wall insulation | 28.5211 | 5.9698 | 36.4805 | 12.6638 | -12.9683 | 943.8768 | 89.8429 | 689.2102 | 2.2361 | -161.1588 | 399.7593 | 58.9952 | 631.163 | 64.9884 | -132.4638 | 544.1175 | 30.8477 | 58.0472 | -63.0622 | -28.7117 | 102.1UnsusTMaxx04Bhighergeneric
102.2UnsusTMaxx04Bhighergeneric | UnsusT | Maxx04B | higher | generic | 102.2 | Wall | Timber-framed, direct-fixed, 140 mm frame | studs @ 400 mm centres, dwangs 800 mm centres (18% framing ratio), Pink® Batts® Ultra® R4.0 140 mm Wall insulation | 28.1986 | 5.36 | 36.4805 | 10.988 | -12.6427 | 864.7945 | 81.458 | 689.2102 | 5.3631 | -149.7943 | 396.9019 | 54.8362 | 631.163 | 56.9387 | -127.0992 | 467.8926 | 26.6219 | 58.0472 | -51.8856 | -22.7118 | 102.2UnsusTMaxx04Bhighergeneric
102.3UnsusTMaxx04Bhighergeneric | UnsusT | Maxx04B | higher | generic | 102.3 | Wall | Timber-framed, direct-fixed, 140 mm frame | double studs @ 600 mm centres, dwangs 800 mm centres (approx. 22% framing ratio), Pink® Batts® Ultra® R4.0 140 mm Wall insulation | 28.5211 | 5.9698 | 36.4805 | 12.6638 | -12.9683 | 943.8768 | 89.8429 | 689.2102 | 2.2361 | -161.1588 | 399.7593 | 58.9952 | 631.163 | 64.9884 | -132.4638 | 544.1175 | 30.8477 | 58.0472 | -63.0622 | -28.7117 | 102.3UnsusTMaxx04Bhighergeneric
103.0UnsusTMaxx04Bhighergeneric | UnsusT | Maxx04B | higher | generic | 103.0 | Wall | Steel-framed, direct-fixed, 90 mm frame | studs @ 600 mm centres, dwangs 800 mm centres (14.4% framing ratio), Pink® Batts® Ultra® R2.8 Wall insulation | 40.3133 | 2.2586 | 36.4805 | 3.0652 | -14.4453 | 629.8217 | 37.9566 | 689.2102 | 27.5515 | -121.8682 | 537.9677 | 32.597 | 631.163 | 23.2818 | -131.5805 | 91.854 | 5.3596 | 58.0472 | 4.0705 | 9.7016 | 103.0UnsusTMaxx04Bhighergeneric
104.0UnsusTMaxx04Bhighergeneric | UnsusT | Maxx04B | higher | generic | 104.0 | Wall | Timber-framed, cavity, 90 mm frame | studs @ 400 mm centres, dwangs 800 mm centres (18% framing ratio), Pink® Batts® Ultra® R2.8 Wall insulation | 27.0364 | 4.0318 | 36.4805 | 8.0694 | -12.0483 | 713.3774 | 62.1204 | 689.2102 | 10.5645 | -129.4034 | 378.8609 | 43.028 | 631.163 | 42.8364 | -117.1799 | 334.5166 | 19.0924 | 58.0472 | -32.4711 | -12.2342 | 104.0UnsusTMaxx04Bhighergeneric
104.1UnsusTMaxx04Bhighergeneric | UnsusT | Maxx04B | higher | generic | 104.1 | Wall | Timber-framed, cavity, 90 mm frame | double studs @ 600 mm centres, dwangs 800 mm centres (approx. 22% framing ratio), Pink® Batts® Ultra® R2.8 Wall insulation | 27.2633 | 4.4283 | 36.4805 | 9.1474 | -12.2576 | 764.3745 | 67.5727 | 689.2102 | 8.5693 | -136.7084 | 380.8249 | 45.7611 | 631.163 | 48.0242 | -120.6284 | 383.5497 | 21.8116 | 58.0472 | -39.6541 | -16.0908 | 104.1UnsusTMaxx04Bhighergeneric
105.0UnsusTMaxx04Bhighergeneric | UnsusT | Maxx04B | higher | generic | 105.0 | Wall | Timber-framed, cavity, 140 mm frame | studs @ 400 mm centres, dwangs 800 mm centres (18% framing ratio), Pink® Batts® Ultra® R3.2 140 mm Wall insulation | 28.1986 | 5.36 | 36.4805 | 10.988 | -12.6427 | 864.7945 | 81.458 | 689.2102 | 5.3631 | -149.7943 | 396.9019 | 54.8362 | 631.163 | 56.9387 | -127.0992 | 467.8926 | 26.6219 | 58.0472 | -51.8856 | -22.7118 | 105.0UnsusTMaxx04Bhighergeneric
105.1UnsusTMaxx04Bhighergeneric | UnsusT | Maxx04B | higher | generic | 105.1 | Wall | Timber-framed, cavity, 140 mm frame | double studs @ 600 mm centres, dwangs 800 mm centres (approx. 22% framing ratio), Pink® Batts® Ultra® R3.2 140 mm Wall insulation | 28.5211 | 5.9698 | 36.4805 | 12.6638 | -12.9683 | 943.8768 | 89.8429 | 689.2102 | 2.2361 | -161.1588 | 399.7593 | 58.9952 | 631.163 | 64.9884 | -132.4638 | 544.1175 | 30.8477 | 58.0472 | -63.0622 | -28.7117 | 105.1UnsusTMaxx04Bhighergeneric
105.2UnsusTMaxx04Bhighergeneric | UnsusT | Maxx04B | higher | generic | 105.2 | Wall | Timber-framed, cavity, 140 mm frame | studs @ 400 mm centres, dwangs 800 mm centres (18% framing ratio), Pink® Batts® Ultra® R4.0 140 mm Wall insulation | 28.1986 | 5.36 | 36.4805 | 10.988 | -12.6427 | 864.7945 | 81.458 | 689.2102 | 5.3631 | -149.7943 | 396.9019 | 54.8362 | 631.163 | 56.9387 | -127.0992 | 467.8926 | 26.6219 | 58.0472 | -51.8856 | -22.7118 | 105.2UnsusTMaxx04Bhighergeneric
105.3UnsusTMaxx04Bhighergeneric | UnsusT | Maxx04B | higher | generic | 105.3 | Wall | Timber-framed, cavity, 140 mm frame | double studs @ 600 mm centres, dwangs 800 mm centres (approx. 22% framing ratio), Pink® Batts® Ultra® R4.0 140 mm Wall insulation | 28.5211 | 5.9698 | 36.4805 | 12.6638 | -12.9683 | 943.8768 | 89.8429 | 689.2102 | 2.2361 | -161.1588 | 399.7593 | 58.9952 | 631.163 | 64.9884 | -132.4638 | 544.1175 | 30.8477 | 58.0472 | -63.0622 | -28.7117 | 105.3UnsusTMaxx04Bhighergeneric
106.0UnsusTMaxx04Bhighergeneric | UnsusT | Maxx04B | higher | generic | 106.0 | Wall | Steel-framed, cavity, 90 mm frame | studs @ 600 mm centres, dwangs 800 mm centres (14.4% framing ratio), Pink® Batts® Ultra® R2.8 Wall insulation | 40.6574 | 2.4592 | 36.4805 | 3.5876 | -14.547 | 659.1951 | 40.7473 | 689.2102 | 26.6062 | -125.4061 | 543.6054 | 34.0728 | 631.163 | 25.7937 | -133.2607 | 115.5897 | 6.6745 | 58.0472 | 0.61327 | 7.8439 | 106.0UnsusTMaxx04Bhighergeneric
29.0UnsusTMaxx04Bhighergeneric | UnsusT | Maxx04B | higher | generic | 29.0 | Roof | Timber-framed roof with roof space, 90 mm ceiling joists or bottom chords | 15 degree pitch, timber trusses, Pink® Batts® Classic R3.2 Ceiling insulation, 70 x 35 mm timber battens @ 600 mm centres | 29.3501 | 4.8467 | 36.6167 | 8.6552 | -12.5057 | 772.8978 | 75.4078 | 686.3827 | 12.9617 | -136.1357 | 415.7097 | 54.7074 | 626.5629 | 47.687 | -122.5075 | 357.1881 | 20.7004 | 59.8198 | -34.7253 | -13.6282 | 29.0UnsusTMaxx04Bhighergeneric
29.1UnsusTMaxx04Bhighergeneric | UnsusT | Maxx04B | higher | generic | 29.1 | Roof | Timber-framed roof with roof space, 90 mm ceiling joists or bottom chords | 15 degree pitch, timber trusses, Pink® Batts® Classic R3.2 Ceiling insulation, steel battens @ 600 mm centres | 30.1204 | 4.6238 | 36.6167 | 7.4803 | -12.266 | 722.9215 | 72.2488 | 686.3827 | 16.0272 | -127.7973 | 419.314 | 54.4824 | 626.5629 | 42.5512 | -118.5476 | 303.6076 | 17.7664 | 59.8198 | -26.524 | -9.2497 | 29.1UnsusTMaxx04Bhighergeneric
29.2UnsusTMaxx04Bhighergeneric | UnsusT | Maxx04B | higher | generic | 29.2 | Roof | Timber-framed roof with roof space, 90 mm ceiling joists or bottom chords | 30 degree pitch, timber trusses, Pink® Batts® Classic R3.2 Ceiling insulation, 70 x 35 mm timber battens @ 600 mm centres | 32.1984 | 5.136 | 40.1598 | 9.271 | -13.9086 | 842.4434 | 79.583 | 748.9341 | 13.2098 | -150.6194 | 453.3002 | 57.3789 | 682.2144 | 51.1231 | -135.9411 | 389.1432 | 22.2041 | 66.7197 | -37.9132 | -14.6783 | 29.2UnsusTMaxx04Bhighergeneric
29.3UnsusTMaxx04Bhighergeneric | UnsusT | Maxx04B | higher | generic | 29.3 | Roof | Timber-framed roof with roof space, 90 mm ceiling joists or bottom chords | 30 degree pitch, timber trusses, Pink® Batts® Classic R3.2 Ceiling insulation, steel battens @ 600 mm centres | 32.9683 | 4.913 | 40.1598 | 8.0962 | -13.6689 | 792.4647 | 76.4231 | 748.9341 | 16.2751 | -142.281 | 456.9027 | 57.1531 | 682.2144 | 45.9871 | -131.9812 | 335.5621 | 19.27 | 66.7197 | -29.7119 | -10.2998 | 29.3UnsusTMaxx04Bhighergeneric
29.6UnsusTMaxx04Bhighergeneric | UnsusT | Maxx04B | higher | generic | 29.6 | Roof | Timber-framed roof with roof space, 90 mm ceiling joists or bottom chords | 15 degree pitch, timber trusses, Pink® Batts® Classic R3.2 Ceiling insulation, 70 x 35 mm timber battens @ 400 mm centres | 28.9677 | 4.887 | 36.6167 | 9.0361 | -12.6255 | 793.3189 | 75.6508 | 686.3827 | 8.7809 | -140.3049 | 409.3634 | 53.701 | 626.5629 | 47.8318 | -124.4875 | 383.9556 | 21.9498 | 59.8198 | -39.0509 | -15.8174 | 29.6UnsusTMaxx04Bhighergeneric
29.7UnsusTMaxx04Bhighergeneric | UnsusT | Maxx04B | higher | generic | 29.7 | Roof | Timber-framed roof with roof space, 90 mm ceiling joists or bottom chords | 15 degree pitch, steel trusses with thermal breaks, Pink® Batts® Classic R3.2 Ceiling insulation, steel battens @ 600 mm centres | 49.4463 | 3.5957 | 36.6167 | 4.3217 | -16.3368 | 781.6431 | 57.864 | 686.3827 | 32.8265 | -142.8049 | 642.1873 | 49.57 | 626.5629 | 33.8337 | -150.4789 | 139.4558 | 8.294 | 59.8198 | -1.0072 | 7.674 | 29.7UnsusTMaxx04Bhighergeneric
29.8UnsusTMaxx04Bhighergeneric | UnsusT | Maxx04B | higher | generic | 29.8 | Roof | Timber-framed roof with roof space, 90 mm ceiling joists or bottom chords | 15 degree pitch, timber trusses, Pink® Batts® Ultra® R5.0 Ceiling insulation, 70 x 35 mm timber battens @ 600 mm centres | 29.924 | 5.1009 | 36.6167 | 8.6598 | -12.5344 | 785.7565 | 79.8767 | 686.3827 | 13.0723 | -136.7786 | 427.6852 | 58.9945 | 626.5629 | 47.7946 | -123.1063 | 358.0713 | 20.8822 | 59.8198 | -34.7224 | -13.6723 | 29.8UnsusTMaxx04Bhighergeneric
31.0UnsusTMaxx04Bhighergeneric | UnsusT | Maxx04B | higher | generic | 31.0 | Roof | Skillion roof, timber-framed, 140 mm rafters and battens | Pink® Batts® Skillion Roof R3.2 insulation, 70 x 35 mm timber battens | 29.2819 | 4.477 | 36.8248 | 7.3801 | -12.2589 | 716.7091 | 70.9272 | 691.4668 | 15.8377 | -127.3432 | 419.7517 | 53.4121 | 631.6469 | 41.5778 | -118.5012 | 296.9574 | 17.5151 | 59.8198 | -25.7401 | -8.842 | 31.0UnsusTMaxx04Bhighergeneric
31.1UnsusTMaxx04Bhighergeneric | UnsusT | Maxx04B | higher | generic | 31.1 | Roof | Skillion roof, timber-framed, 140 mm rafters and battens | Pink® Batts® Skillion Roof R3.2 insulation, steel battens | 30.0386 | 4.2368 | 36.8248 | 6.162 | -12.0108 | 664.6332 | 67.5285 | 691.4668 | 18.9805 | -118.7108 | 423.2255 | 53.0571 | 631.6469 | 36.2322 | -114.4016 | 241.4076 | 14.4714 | 59.8198 | -17.2517 | -4.3092 | 31.1UnsusTMaxx04Bhighergeneric
32.0UnsusTMaxx04Bhighergeneric | UnsusT | Maxx04B | higher | generic | 32.0 | Roof | Skillion roof, timber-framed, 190 mm rafters and battens | Pink® Batts® Skillion Roof R3.2 insulation, 70 x 35 mm timber battens | 29.48 | 4.8046 | 36.8248 | 8.241 | -12.4278 | 758.0494 | 75.4865 | 691.4668 | 14.2382 | -133.2157 | 421.8981 | 55.791 | 631.6469 | 45.7177 | -121.29 | 336.1513 | 19.6955 | 59.8198 | -31.4795 | -11.9257 | 32.0UnsusTMaxx04Bhighergeneric
32.1UnsusTMaxx04Bhighergeneric | UnsusT | Maxx04B | higher | generic | 32.1 | Roof | Skillion roof, timber-framed, 190 mm rafters and battens | Pink® Batts® Skillion Roof R3.2 insulation, steel battens | 30.2367 | 4.5644 | 36.8248 | 7.0228 | -12.1796 | 705.9735 | 72.0878 | 691.4668 | 17.381 | -124.5833 | 425.372 | 55.436 | 631.6469 | 40.372 | -117.1905 | 280.6015 | 16.6518 | 59.8198 | -22.991 | -7.3928 | 32.1UnsusTMaxx04Bhighergeneric
32.2UnsusTMaxx04Bhighergeneric | UnsusT | Maxx04B | higher | generic | 32.2 | Roof | Skillion roof, timber-framed, 190 mm rafters and battens | Pink® Batts® Ultra® R5.0 Ceiling insulation, 70 x 35 mm timber battens | 30.1506 | 5.1016 | 36.8248 | 8.2463 | -12.4613 | 773.076 | 80.7088 | 691.4668 | 14.3673 | -133.967 | 435.8927 | 60.8008 | 631.6469 | 45.8434 | -121.9898 | 337.1834 | 19.908 | 59.8198 | -31.476 | -11.9773 | 32.2UnsusTMaxx04Bhighergeneric
33.0UnsusTMaxx04Bhighergeneric | UnsusT | Maxx04B | higher | generic | 33.0 | Roof | Skillion roof, timber-framed, 240 mm rafters and battens | Pink® Batts® Skillion Roof R3.2 insulation, 70 x 35 mm timber battens | 29.6782 | 5.1321 | 36.8248 | 9.1018 | -12.5966 | 799.3898 | 80.0458 | 691.4668 | 12.6386 | -139.0882 | 424.0446 | 58.1698 | 631.6469 | 49.8575 | -124.0789 | 375.3452 | 21.876 | 59.8198 | -37.2189 | -15.0093 | 33.0UnsusTMaxx04Bhighergeneric
33.1UnsusTMaxx04Bhighergeneric | UnsusT | Maxx04B | higher | generic | 33.1 | Roof | Skillion roof, timber-framed, 240 mm rafters and battens | Pink® Batts® Skillion Roof R3.2 insulation, steel battens | 30.4349 | 4.8919 | 36.8248 | 7.8837 | -12.3484 | 747.3139 | 76.6471 | 691.4668 | 15.7815 | -130.4558 | 427.5185 | 57.8149 | 631.6469 | 44.5119 | -119.9793 | 319.7954 | 18.8322 | 59.8198 | -28.7304 | -10.4764 | 33.1UnsusTMaxx04Bhighergeneric
33.2UnsusTMaxx04Bhighergeneric | UnsusT | Maxx04B | higher | generic | 33.2 | Roof | Skillion roof, timber-framed, 240 mm rafters and battens | Pink® Batts® Ultra® R5.0 Ceiling insulation, 70 x 35 mm timber battens | 30.3487 | 5.4292 | 36.8248 | 9.1071 | -12.6301 | 814.4164 | 85.2681 | 691.4668 | 12.7678 | -139.8395 | 438.0391 | 63.1797 | 631.6469 | 49.9832 | -124.7786 | 376.3773 | 22.0884 | 59.8198 | -37.2154 | -15.0609 | 33.2UnsusTMaxx04Bhighergeneric
34.0UnsusTMaxx04Bhighergeneric | UnsusT | Maxx04B | higher | generic | 34.0 | Roof | Skillion roof, timber-framed, 290 mm rafters and battens | Pink® Batts® Skillion Roof R3.2 insulation, 70 x 35 mm timber battens | 29.8763 | 5.4597 | 36.8248 | 9.9626 | -12.7654 | 840.7301 | 84.6051 | 691.4668 | 11.0391 | -144.9607 | 426.1911 | 60.5487 | 631.6469 | 53.9973 | -126.8678 | 414.539 | 24.0564 | 59.8198 | -42.9582 | -18.0929 | 34.0UnsusTMaxx04Bhighergeneric
34.1UnsusTMaxx04Bhighergeneric | UnsusT | Maxx04B | higher | generic | 34.1 | Roof | Skillion roof, timber-framed, 290 mm rafters and battens | Pink® Batts® Skillion Roof R3.2 insulation, steel battens | 30.633 | 5.2195 | 36.8248 | 8.7445 | -12.5172 | 788.6542 | 81.2064 | 691.4668 | 14.1819 | -136.3283 | 429.665 | 60.1938 | 631.6469 | 48.6517 | -122.7682 | 358.9892 | 21.0126 | 59.8198 | -34.4698 | -13.5601 | 34.1UnsusTMaxx04Bhighergeneric
34.2UnsusTMaxx04Bhighergeneric | UnsusT | Maxx04B | higher | generic | 34.2 | Roof | Skillion roof, timber-framed, 290 mm rafters and battens | Pink® Batts® Ultra® R5.0 Ceiling insulation, 70 x 35 mm timber battens | 30.5469 | 5.7568 | 36.8248 | 9.968 | -12.7989 | 855.7567 | 89.8274 | 691.4668 | 11.1683 | -145.712 | 440.1856 | 65.5586 | 631.6469 | 54.1231 | -127.5675 | 415.5711 | 24.2688 | 59.8198 | -42.9548 | -18.1445 | 34.2UnsusTMaxx04Bhighergeneric
R-N.1UnsusTMaxx04Bhighergeneric | UnsusT | Maxx04B | higher | generic | R-N.1 | Roof | HPCD ELEMENT N.1 SKILLION ROOF 190 RAFTER, NO COUNTERBATTENS OR EXTRA OUTER MEMBRANE LAYER, R3.2 | a | 23.1879 | 5.2474 | 27.7359 | 9.9748 | -9.2922 | 748.9246 | 81.9559 | 539.794 | 8.1181 | -116.1412 | 345.8248 | 57.6626 | 495.1944 | 52.8336 | -95.3582 | 403.0998 | 24.2933 | 44.5997 | -44.7155 | -20.7829 | R-N.1UnsusTMaxx04Bhighergeneric
R-N.2UnsusTMaxx04Bhighergeneric | UnsusT | Maxx04B | higher | generic | R-N.2 | Roof | HPCD ELEMENT N.2 SKILLION ROOF 190 RAFTER, COUNTERBATTENS EXTRA OUTER MEMBRANE, R4.0+ R1.2 | a | 24.2513 | 5.5358 | 28.499 | 10.3676 | -9.3598 | 798.4235 | 87.563 | 564.5139 | 7.5763 | -118.5234 | 375.8593 | 62.0476 | 516.7601 | 54.6698 | -96.4642 | 422.5642 | 25.5155 | 47.7538 | -47.0935 | -22.0592 | R-N.2UnsusTMaxx04Bhighergeneric
R-N.3UnsusTMaxx04Bhighergeneric | UnsusT | Maxx04B | higher | generic | R-N.3 | Roof | HPCD ELEMENT N.3 SKILLION ROOF 240 RAFTER, COUNTERBATTENS EXTRA OUTER MEMBRANE, R4.0+ R2.6 | a | 24.5513 | 5.7411 | 28.499 | 11.3705 | -9.5604 | 850.0894 | 90.5781 | 564.5139 | 5.7337 | -125.5416 | 375.9633 | 61.6873 | 516.7601 | 59.5088 | -99.5947 | 474.1261 | 28.8908 | 47.7538 | -53.7751 | -25.9469 | R-N.3UnsusTMaxx04Bhighergeneric
R-N.4UnsusTMaxx04Bhighergeneric | UnsusT | Maxx04B | higher | generic | R-N.4 | Roof | HPCD ELEMENT N.4 SKILLION ROOF 290 RAFTER, COUNTERBATTENS EXTRA OUTER MEMBRANE 2 x R4.0 | a | 25.0282 | 6.4623 | 28.499 | 12.4476 | -9.7831 | 905.1381 | 100.968 | 564.5139 | 3.7635 | -133.0527 | 387.5006 | 70.0915 | 516.7601 | 64.7119 | -103.5249 | 517.6375 | 30.8765 | 47.7538 | -60.9484 | -29.5278 | R-N.4UnsusTMaxx04Bhighergeneric
R-O.2UnsusTMaxx04Bhighergeneric | UnsusT | Maxx04B | higher | generic | R-O.2 | Roof | HPCD ELEMENT O.2 SKILLION ROOF 240x63 I-JOISTS, COUNTERBATTENS EXTRA OUTER MEMBRANE R4.0 + R2.6 | a | 33.8614 | 5.6913 | 28.499 | 9.6706 | -8.7204 | 1196.0903 | 123.6738 | 564.5139 | 53.5471 | -97.8954 | 560.4861 | 82.1906 | 516.7601 | 72.7872 | -85.8193 | 635.6042 | 41.4832 | 47.7538 | -19.2401 | -12.0761 | R-O.2UnsusTMaxx04Bhighergeneric
R-O.3UnsusTMaxx04Bhighergeneric | UnsusT | Maxx04B | higher | generic | R-O.3 | Roof | HPCD ELEMENT O.3 SKILLION ROOF 300x63 I-JOISTS, COUNTERBATTENS EXTRA OUTER MEMBRANE 2xR4.0 | a | 34.1266 | 6.015 | 28.499 | 9.6485 | -8.7254 | 1200.7263 | 128.6585 | 564.5139 | 53.902 | -97.8325 | 570.8259 | 87.9721 | 516.7601 | 72.8499 | -86.1738 | 629.9004 | 40.6864 | 47.7538 | -18.9479 | -11.6586 | R-O.3UnsusTMaxx04Bhighergeneric
R-P.1UnsusTMaxx04Bhighergeneric | UnsusT | Maxx04B | higher | generic | R-P.1 | Roof | HPCD ELEMENT P.1 RAISED HEEL TRUSSES NO COUNTERBATTENS OR EXTRA MEMBRANE LAYERS | a | 24.3091 | 5.2351 | 27.1783 | 9.6058 | -9.3112 | 726.3442 | 80.4676 | 521.541 | 9.8672 | -114.1465 | 342.209 | 57.3396 | 479.817 | 51.7768 | -94.9135 | 384.1352 | 23.128 | 41.7241 | -41.9096 | -19.233 | R-P.1UnsusTMaxx04Bhighergeneric
R-P.1aUnsusTMaxx04Bhighergeneric | UnsusT | Maxx04B | higher | generic | R-P.1a | Roof | HPCD ELEMENT P.1a STANDARD TRUSS ROOF, NO RAISED HEEL, NO SERVICE CAVITY | a | 23.652 | 5.1119 | 27.1783 | 9.3543 | -9.2034 | 706.2643 | 78.7415 | 521.541 | 10.1339 | -111.989 | 333.4705 | 56.2379 | 479.817 | 50.4493 | -93.5751 | 372.7938 | 22.5036 | 41.7241 | -40.3154 | -18.414 | R-P.1aUnsusTMaxx04Bhighergeneric
R-P.2UnsusTMaxx04Bhighergeneric | UnsusT | Maxx04B | higher | generic | R-P.2 | Roof | HPCD ELEMENT P.2 WITH COUNTERBATTENS, SERVICE CAV 2 EXTRA MEMBRANES , R3.2 | a | 26.2918 | 6.1824 | 29.1616 | 11.4165 | -9.6526 | 864.8012 | 97.0265 | 585.5423 | 6.8044 | -126.0809 | 394.0361 | 68.747 | 536.3587 | 60.3869 | -100.5711 | 470.7652 | 28.2795 | 49.1835 | -53.5825 | -25.5098 | R-P.2UnsusTMaxx04Bhighergeneric
R-P.2aUnsusTMaxx04Bhighergeneric | UnsusT | Maxx04B | higher | generic | R-P.2a | Roof | HPCD ELEMENT P.2a AS P.2. BUT WITH SERVICE CAV BATTENS @ 600 CS AND NO RONDO SYSTEM | a | 24.836 | 6.2129 | 29.1616 | 12.0578 | -9.689 | 881.8805 | 97.5022 | 585.5423 | 4.5881 | -129.9759 | 381.7174 | 67.612 | 536.3587 | 62.8714 | -101.9001 | 500.1631 | 29.8902 | 49.1835 | -58.2833 | -28.0758 | R-P.2aUnsusTMaxx04Bhighergeneric
R-P.3UnsusTMaxx04Bhighergeneric | UnsusT | Maxx04B | higher | generic | R-P.3 | Roof | HPCD ELEMENT P.3 RAISED HEEL TRUSSES WITH COUNTERBATTENS, TWO EXTRA MEMBRANE LAYERS, R2.6 + R 3.6 | a | 27.2281 | 6.7155 | 29.1616 | 11.8211 | -9.7762 | 903.6041 | 105.8842 | 585.5423 | 6.1877 | -129.8138 | 413.3128 | 76.3112 | 536.3587 | 62.4365 | -102.7996 | 490.2914 | 29.573 | 49.1835 | -56.2488 | -27.0142 | R-P.3UnsusTMaxx04Bhighergeneric
R-P.4UnsusTMaxx04Bhighergeneric | UnsusT | Maxx04B | higher | generic | R-P.4 | Roof | HPCD ELEMENT P.4 RAISED HEEL TRUSSES WITH COUNTERBATTENS, TWO EXTRA MEMBRANE LAYERS, R2.6 + R 3.6 | a | 27.8051 | 5.9512 | 29.1616 | 10.733 | -9.6051 | 876.752 | 96.7901 | 585.5423 | 8.4032 | -123.6492 | 414.7507 | 66.887 | 536.3587 | 57.3477 | -99.4747 | 462.0013 | 29.9031 | 49.1835 | -48.9445 | -24.1744 | R-P.4UnsusTMaxx04Bhighergeneric
101.0UnsusTMaxx04Bhigherpinkbatts | UnsusT | Maxx04B | higher | pinkbatts | 101.0 | Wall | Timber-framed, direct-fixed, 90 mm frame | studs @ 400 mm centres, dwangs 800 mm centres (18% framing ratio), Pink® Batts® Ultra® R2.8 Wall insulation | 28.0837 | 3.9489 | 36.4805 | 8.079 | -12.1007 | 741.6254 | 62.7377 | 689.2102 | 10.7986 | -130.8158 | 390.2559 | 41.188 | 631.163 | 43.0642 | -117.7497 | 351.3695 | 21.5496 | 58.0472 | -32.4649 | -13.0769 | 101.0UnsusTMaxx04Bhigherpinkbatts
101.1UnsusTMaxx04Bhigherpinkbatts | UnsusT | Maxx04B | higher | pinkbatts | 101.1 | Wall | Timber-framed, direct-fixed, 90 mm frame | double studs @ 600 mm centres, dwangs 800 mm centres (approx. 22% framing ratio), Pink® Batts® Ultra® R2.8 Wall insulation | 28.2598 | 4.3495 | 36.4805 | 9.1566 | -12.3075 | 791.2527 | 68.1601 | 689.2102 | 8.792 | -138.0523 | 391.6673 | 44.0103 | 631.163 | 48.2409 | -121.1705 | 399.5853 | 24.1498 | 58.0472 | -39.6481 | -16.8926 | 101.1UnsusTMaxx04Bhigherpinkbatts
102.0UnsusTMaxx04Bhigherpinkbatts | UnsusT | Maxx04B | higher | pinkbatts | 102.0 | Wall | Timber-framed, direct-fixed, 140 mm frame | studs @ 400 mm centres, dwangs 800 mm centres (18% framing ratio), Pink® Batts® Ultra® R3.2 140 mm Wall insulation | 27.6714 | 4.9023 | 36.4805 | 10.9843 | -12.6163 | 854.9406 | 74.2613 | 689.2102 | 5.2748 | -149.3016 | 381.6103 | 46.9349 | 631.163 | 56.8528 | -126.3346 | 473.3303 | 27.3264 | 58.0472 | -51.8879 | -22.9837 | 102.0UnsusTMaxx04Bhigherpinkbatts
102.1UnsusTMaxx04Bhigherpinkbatts | UnsusT | Maxx04B | higher | pinkbatts | 102.1 | Wall | Timber-framed, direct-fixed, 140 mm frame | double studs @ 600 mm centres, dwangs 800 mm centres (approx. 22% framing ratio), Pink® Batts® Ultra® R3.2 140 mm Wall insulation | 28.0196 | 5.5344 | 36.4805 | 12.6603 | -12.9432 | 934.5035 | 82.9972 | 689.2102 | 2.1521 | -160.6901 | 385.2136 | 51.4793 | 631.163 | 64.9066 | -131.7365 | 549.29 | 31.5178 | 58.0472 | -63.0644 | -28.9703 | 102.1UnsusTMaxx04Bhigherpinkbatts
102.2UnsusTMaxx04Bhigherpinkbatts | UnsusT | Maxx04B | higher | pinkbatts | 102.2 | Wall | Timber-framed, direct-fixed, 140 mm frame | studs @ 400 mm centres, dwangs 800 mm centres (18% framing ratio), Pink® Batts® Ultra® R4.0 140 mm Wall insulation | 29.022 | 5.1082 | 36.4805 | 10.996 | -12.6839 | 888.6334 | 79.3705 | 689.2102 | 5.5581 | -150.9862 | 402.2902 | 50.0914 | 631.163 | 57.1285 | -127.3686 | 486.3432 | 29.2791 | 58.0472 | -51.8803 | -23.6343 | 102.2UnsusTMaxx04Bhigherpinkbatts
102.3UnsusTMaxx04Bhigherpinkbatts | UnsusT | Maxx04B | higher | pinkbatts | 102.3 | Wall | Timber-framed, direct-fixed, 140 mm frame | double studs @ 600 mm centres, dwangs 800 mm centres (approx. 22% framing ratio), Pink® Batts® Ultra® R4.0 140 mm Wall insulation | 29.3043 | 5.7303 | 36.4805 | 12.6714 | -13.0074 | 966.5528 | 87.8572 | 689.2102 | 2.4216 | -162.2926 | 404.8847 | 54.4819 | 631.163 | 65.1689 | -132.7201 | 561.6681 | 33.3753 | 58.0472 | -63.0572 | -29.5892 | 102.3UnsusTMaxx04Bhigherpinkbatts
103.0UnsusTMaxx04Bhigherpinkbatts | UnsusT | Maxx04B | higher | pinkbatts | 103.0 | Wall | Steel-framed, direct-fixed, 90 mm frame | studs @ 600 mm centres, dwangs 800 mm centres (14.4% framing ratio), Pink® Batts® Ultra® R2.8 Wall insulation | 41.4115 | 2.1716 | 36.4805 | 3.0753 | -14.5002 | 659.4443 | 38.6039 | 689.2102 | 27.7969 | -123.3493 | 549.9172 | 30.6674 | 631.163 | 23.5206 | -132.178 | 109.527 | 7.9365 | 58.0472 | 4.077 | 8.8179 | 103.0UnsusTMaxx04Bhigherpinkbatts
104.0UnsusTMaxx04Bhigherpinkbatts | UnsusT | Maxx04B | higher | pinkbatts | 104.0 | Wall | Timber-framed, cavity, 90 mm frame | studs @ 400 mm centres, dwangs 800 mm centres (18% framing ratio), Pink® Batts® Ultra® R2.8 Wall insulation | 28.0837 | 3.9489 | 36.4805 | 8.079 | -12.1007 | 741.6254 | 62.7377 | 689.2102 | 10.7986 | -130.8158 | 390.2559 | 41.188 | 631.163 | 43.0642 | -117.7497 | 351.3695 | 21.5496 | 58.0472 | -32.4649 | -13.0769 | 104.0UnsusTMaxx04Bhigherpinkbatts
104.1UnsusTMaxx04Bhigherpinkbatts | UnsusT | Maxx04B | higher | pinkbatts | 104.1 | Wall | Timber-framed, cavity, 90 mm frame | double studs @ 600 mm centres, dwangs 800 mm centres (approx. 22% framing ratio), Pink® Batts® Ultra® R2.8 Wall insulation | 28.2598 | 4.3495 | 36.4805 | 9.1566 | -12.3075 | 791.2527 | 68.1601 | 689.2102 | 8.792 | -138.0523 | 391.6673 | 44.0103 | 631.163 | 48.2409 | -121.1705 | 399.5853 | 24.1498 | 58.0472 | -39.6481 | -16.8926 | 104.1UnsusTMaxx04Bhigherpinkbatts
105.0UnsusTMaxx04Bhigherpinkbatts | UnsusT | Maxx04B | higher | pinkbatts | 105.0 | Wall | Timber-framed, cavity, 140 mm frame | studs @ 400 mm centres, dwangs 800 mm centres (18% framing ratio), Pink® Batts® Ultra® R3.2 140 mm Wall insulation | 27.6714 | 4.9023 | 36.4805 | 10.9843 | -12.6163 | 854.9406 | 74.2613 | 689.2102 | 5.2748 | -149.3016 | 381.6103 | 46.9349 | 631.163 | 56.8528 | -126.3346 | 473.3303 | 27.3264 | 58.0472 | -51.8879 | -22.9837 | 105.0UnsusTMaxx04Bhigherpinkbatts
105.1UnsusTMaxx04Bhigherpinkbatts | UnsusT | Maxx04B | higher | pinkbatts | 105.1 | Wall | Timber-framed, cavity, 140 mm frame | double studs @ 600 mm centres, dwangs 800 mm centres (approx. 22% framing ratio), Pink® Batts® Ultra® R3.2 140 mm Wall insulation | 28.0196 | 5.5344 | 36.4805 | 12.6603 | -12.9432 | 934.5035 | 82.9972 | 689.2102 | 2.1521 | -160.6901 | 385.2136 | 51.4793 | 631.163 | 64.9066 | -131.7365 | 549.29 | 31.5178 | 58.0472 | -63.0644 | -28.9703 | 105.1UnsusTMaxx04Bhigherpinkbatts
105.2UnsusTMaxx04Bhigherpinkbatts | UnsusT | Maxx04B | higher | pinkbatts | 105.2 | Wall | Timber-framed, cavity, 140 mm frame | studs @ 400 mm centres, dwangs 800 mm centres (18% framing ratio), Pink® Batts® Ultra® R4.0 140 mm Wall insulation | 29.022 | 5.1082 | 36.4805 | 10.996 | -12.6839 | 888.6334 | 79.3705 | 689.2102 | 5.5581 | -150.9862 | 402.2902 | 50.0914 | 631.163 | 57.1285 | -127.3686 | 486.3432 | 29.2791 | 58.0472 | -51.8803 | -23.6343 | 105.2UnsusTMaxx04Bhigherpinkbatts
105.3UnsusTMaxx04Bhigherpinkbatts | UnsusT | Maxx04B | higher | pinkbatts | 105.3 | Wall | Timber-framed, cavity, 140 mm frame | double studs @ 600 mm centres, dwangs 800 mm centres (approx. 22% framing ratio), Pink® Batts® Ultra® R4.0 140 mm Wall insulation | 29.3043 | 5.7303 | 36.4805 | 12.6714 | -13.0074 | 966.5528 | 87.8572 | 689.2102 | 2.4216 | -162.2926 | 404.8847 | 54.4819 | 631.163 | 65.1689 | -132.7201 | 561.6681 | 33.3753 | 58.0472 | -63.0572 | -29.5892 | 105.3UnsusTMaxx04Bhigherpinkbatts
106.0UnsusTMaxx04Bhigherpinkbatts | UnsusT | Maxx04B | higher | pinkbatts | 106.0 | Wall | Steel-framed, cavity, 90 mm frame | studs @ 600 mm centres, dwangs 800 mm centres (14.4% framing ratio), Pink® Batts® Ultra® R2.8 Wall insulation | 41.7556 | 2.3722 | 36.4805 | 3.5978 | -14.6019 | 688.8177 | 41.3946 | 689.2102 | 26.8516 | -126.8872 | 555.5549 | 32.1432 | 631.163 | 26.0325 | -133.8581 | 133.2628 | 9.2514 | 58.0472 | 0.61984 | 6.9602 | 106.0UnsusTMaxx04Bhigherpinkbatts
29.0UnsusTMaxx04Bhigherpinkbatts | UnsusT | Maxx04B | higher | pinkbatts | 29.0 | Roof | Timber-framed roof with roof space, 90 mm ceiling joists or bottom chords | 15 degree pitch, timber trusses, Pink® Batts® Classic R3.2 Ceiling insulation, 70 x 35 mm timber battens @ 600 mm centres | 28.5584 | 4.1593 | 36.6167 | 8.6497 | -12.4661 | 758.0985 | 64.5992 | 686.3827 | 12.8291 | -135.3957 | 392.7437 | 42.8407 | 626.5629 | 47.558 | -121.3592 | 365.3549 | 21.7585 | 59.8198 | -34.7289 | -14.0365 | 29.0UnsusTMaxx04Bhigherpinkbatts
29.1UnsusTMaxx04Bhigherpinkbatts | UnsusT | Maxx04B | higher | pinkbatts | 29.1 | Roof | Timber-framed roof with roof space, 90 mm ceiling joists or bottom chords | 15 degree pitch, timber trusses, Pink® Batts® Classic R3.2 Ceiling insulation, steel battens @ 600 mm centres | 29.3286 | 3.9363 | 36.6167 | 7.4748 | -12.2264 | 708.1223 | 61.4402 | 686.3827 | 15.8946 | -127.0573 | 396.3479 | 42.6158 | 626.5629 | 42.4221 | -117.3993 | 311.7744 | 18.8245 | 59.8198 | -26.5276 | -9.658 | 29.1UnsusTMaxx04Bhigherpinkbatts
29.2UnsusTMaxx04Bhigherpinkbatts | UnsusT | Maxx04B | higher | pinkbatts | 29.2 | Roof | Timber-framed roof with roof space, 90 mm ceiling joists or bottom chords | 30 degree pitch, timber trusses, Pink® Batts® Classic R3.2 Ceiling insulation, 70 x 35 mm timber battens @ 600 mm centres | 31.4066 | 4.4485 | 40.1598 | 9.2656 | -13.869 | 827.6441 | 68.7744 | 748.9341 | 13.0772 | -149.8794 | 430.3342 | 45.5123 | 682.2144 | 50.994 | -134.7928 | 397.31 | 23.2622 | 66.7197 | -37.9168 | -15.0866 | 29.2UnsusTMaxx04Bhigherpinkbatts
29.3UnsusTMaxx04Bhigherpinkbatts | UnsusT | Maxx04B | higher | pinkbatts | 29.3 | Roof | Timber-framed roof with roof space, 90 mm ceiling joists or bottom chords | 30 degree pitch, timber trusses, Pink® Batts® Classic R3.2 Ceiling insulation, steel battens @ 600 mm centres | 32.1766 | 4.2255 | 40.1598 | 8.0907 | -13.6293 | 777.6655 | 65.6145 | 748.9341 | 16.1425 | -141.541 | 433.9366 | 45.2864 | 682.2144 | 45.858 | -130.8329 | 343.7289 | 20.3281 | 66.7197 | -29.7155 | -10.7082 | 29.3UnsusTMaxx04Bhigherpinkbatts
29.4UnsusTMaxx04Bhigherpinkbatts | UnsusT | Maxx04B | higher | pinkbatts | 29.4 | Roof | Timber-framed roof with roof space, 90 mm ceiling joists or bottom chords | 15 degree pitch, timber trusses, no insulation, 70 x 35 mm timber battens @ 600 mm centres, 13 mm GIB® Standard board (for over-garage situations) | 27.3991 | 3.9825 | 36.6167 | 8.6397 | -12.4081 | 729.1782 | 60.2137 | 686.3827 | 12.5859 | -133.9497 | 374.993 | 40.1313 | 626.5629 | 47.3213 | -120.4717 | 354.1852 | 20.0824 | 59.8198 | -34.7354 | -13.478 | 29.4UnsusTMaxx04Bhigherpinkbatts
29.6UnsusTMaxx04Bhigherpinkbatts | UnsusT | Maxx04B | higher | pinkbatts | 29.6 | Roof | Timber-framed roof with roof space, 90 mm ceiling joists or bottom chords | 15 degree pitch, timber trusses, Pink® Batts® Classic R3.2 Ceiling insulation, 70 x 35 mm timber battens @ 400 mm centres | 28.1759 | 4.1995 | 36.6167 | 9.0306 | -12.586 | 778.5197 | 64.8422 | 686.3827 | 8.6483 | -139.565 | 386.3973 | 41.8343 | 626.5629 | 47.7027 | -123.3392 | 392.1224 | 23.0079 | 59.8198 | -39.0544 | -16.2258 | 29.6UnsusTMaxx04Bhigherpinkbatts
29.7UnsusTMaxx04Bhigherpinkbatts | UnsusT | Maxx04B | higher | pinkbatts | 29.7 | Roof | Timber-framed roof with roof space, 90 mm ceiling joists or bottom chords | 15 degree pitch, steel trusses with thermal breaks, Pink® Batts® Classic R3.2 Ceiling insulation, steel battens @ 600 mm centres | 48.6545 | 2.9082 | 36.6167 | 4.3162 | -16.2972 | 766.8438 | 47.0554 | 686.3827 | 32.6938 | -142.0649 | 619.2212 | 37.7034 | 626.5629 | 33.7046 | -149.3306 | 147.6226 | 9.352 | 59.8198 | -1.0107 | 7.2657 | 29.7UnsusTMaxx04Bhigherpinkbatts
29.8UnsusTMaxx04Bhigherpinkbatts | UnsusT | Maxx04B | higher | pinkbatts | 29.8 | Roof | Timber-framed roof with roof space, 90 mm ceiling joists or bottom chords | 15 degree pitch, timber trusses, Pink® Batts® Ultra® R5.0 Ceiling insulation, 70 x 35 mm timber battens @ 600 mm centres | 29.526 | 4.3068 | 36.6167 | 8.6581 | -12.5145 | 782.2387 | 68.2599 | 686.3827 | 13.0321 | -136.6028 | 407.5604 | 45.1023 | 626.5629 | 47.7555 | -122.1001 | 374.6783 | 23.1576 | 59.8198 | -34.7234 | -14.5027 | 29.8UnsusTMaxx04Bhigherpinkbatts
31.0UnsusTMaxx04Bhigherpinkbatts | UnsusT | Maxx04B | higher | pinkbatts | 31.0 | Roof | Skillion roof, timber-framed, 140 mm rafters and battens | Pink® Batts® Skillion Roof R3.2 insulation, 70 x 35 mm timber battens | 28.3566 | 3.6736 | 36.8248 | 7.3737 | -12.2127 | 699.4148 | 58.2963 | 691.4668 | 15.6827 | -126.4785 | 392.9137 | 39.5448 | 631.6469 | 41.427 | -117.1593 | 306.5011 | 18.7516 | 59.8198 | -25.7443 | -9.3192 | 31.0UnsusTMaxx04Bhigherpinkbatts
31.1UnsusTMaxx04Bhigherpinkbatts | UnsusT | Maxx04B | higher | pinkbatts | 31.1 | Roof | Skillion roof, timber-framed, 140 mm rafters and battens | Pink® Batts® Skillion Roof R3.2 insulation, steel battens | 29.1133 | 3.4334 | 36.8248 | 6.1556 | -11.9645 | 647.3389 | 54.8977 | 691.4668 | 18.8255 | -117.8461 | 396.3876 | 39.1898 | 631.6469 | 36.0813 | -113.0597 | 250.9513 | 15.7078 | 59.8198 | -17.2558 | -4.7863 | 31.1UnsusTMaxx04Bhigherpinkbatts
32.0UnsusTMaxx04Bhigherpinkbatts | UnsusT | Maxx04B | higher | pinkbatts | 32.0 | Roof | Skillion roof, timber-framed, 190 mm rafters and battens | Pink® Batts® Skillion Roof R3.2 insulation, 70 x 35 mm timber battens | 28.5548 | 4.0012 | 36.8248 | 8.2346 | -12.3815 | 740.7551 | 62.8557 | 691.4668 | 14.0831 | -132.351 | 395.0602 | 41.9237 | 631.6469 | 45.5668 | -119.9481 | 345.695 | 20.932 | 59.8198 | -31.4836 | -12.4028 | 32.0UnsusTMaxx04Bhigherpinkbatts
32.1UnsusTMaxx04Bhigherpinkbatts | UnsusT | Maxx04B | higher | pinkbatts | 32.1 | Roof | Skillion roof, timber-framed, 190 mm rafters and battens | Pink® Batts® Skillion Roof R3.2 insulation, steel battens | 29.3114 | 3.761 | 36.8248 | 7.0164 | -12.1333 | 688.6792 | 59.457 | 691.4668 | 17.226 | -123.7186 | 398.534 | 41.5687 | 631.6469 | 40.2212 | -115.8486 | 290.1452 | 17.8882 | 59.8198 | -22.9952 | -7.87 | 32.1UnsusTMaxx04Bhigherpinkbatts
32.2UnsusTMaxx04Bhigherpinkbatts | UnsusT | Maxx04B | higher | pinkbatts | 32.2 | Roof | Skillion roof, timber-framed, 190 mm rafters and battens | Pink® Batts® Ultra® R5.0 Ceiling insulation, 70 x 35 mm timber battens | 29.6855 | 4.1736 | 36.8248 | 8.2444 | -12.438 | 768.9652 | 67.1335 | 691.4668 | 14.3204 | -133.7615 | 412.3749 | 44.5665 | 631.6469 | 45.7977 | -120.8139 | 356.5903 | 22.567 | 59.8198 | -31.4773 | -12.9476 | 32.2UnsusTMaxx04Bhigherpinkbatts
33.0UnsusTMaxx04Bhigherpinkbatts | UnsusT | Maxx04B | higher | pinkbatts | 33.0 | Roof | Skillion roof, timber-framed, 240 mm rafters and battens | Pink® Batts® Skillion Roof R3.2 insulation, 70 x 35 mm timber battens | 28.7529 | 4.3287 | 36.8248 | 9.0954 | -12.5503 | 782.0955 | 67.415 | 691.4668 | 12.4836 | -138.2235 | 397.2066 | 44.3025 | 631.6469 | 49.7066 | -122.737 | 384.8888 | 23.1124 | 59.8198 | -37.223 | -15.4865 | 33.0UnsusTMaxx04Bhigherpinkbatts
33.1UnsusTMaxx04Bhigherpinkbatts | UnsusT | Maxx04B | higher | pinkbatts | 33.1 | Roof | Skillion roof, timber-framed, 240 mm rafters and battens | Pink® Batts® Skillion Roof R3.2 insulation, steel battens | 29.5096 | 4.0885 | 36.8248 | 7.8772 | -12.3022 | 730.0196 | 64.0163 | 691.4668 | 15.6265 | -129.5911 | 400.6805 | 43.9476 | 631.6469 | 44.361 | -118.6374 | 329.339 | 20.0687 | 59.8198 | -28.7345 | -10.9536 | 33.1UnsusTMaxx04Bhigherpinkbatts
33.2UnsusTMaxx04Bhigherpinkbatts | UnsusT | Maxx04B | higher | pinkbatts | 33.2 | Roof | Skillion roof, timber-framed, 240 mm rafters and battens | Pink® Batts® Ultra® R5.0 Ceiling insulation, 70 x 35 mm timber battens | 29.8837 | 4.5012 | 36.8248 | 9.1052 | -12.6069 | 810.3055 | 71.6928 | 691.4668 | 12.7208 | -139.634 | 414.5213 | 46.9454 | 631.6469 | 49.9375 | -123.6027 | 395.7842 | 24.7474 | 59.8198 | -37.2167 | -16.0312 | 33.2UnsusTMaxx04Bhigherpinkbatts
34.0UnsusTMaxx04Bhigherpinkbatts | UnsusT | Maxx04B | higher | pinkbatts | 34.0 | Roof | Skillion roof, timber-framed, 290 mm rafters and battens | Pink® Batts® Skillion Roof R3.2 insulation, 70 x 35 mm timber battens | 28.951 | 4.6563 | 36.8248 | 9.9562 | -12.7191 | 823.4358 | 71.9743 | 691.4668 | 10.8841 | -144.096 | 399.3531 | 46.6814 | 631.6469 | 53.8465 | -125.5259 | 424.0827 | 25.2928 | 59.8198 | -42.9624 | -18.5701 | 34.0UnsusTMaxx04Bhigherpinkbatts
34.1UnsusTMaxx04Bhigherpinkbatts | UnsusT | Maxx04B | higher | pinkbatts | 34.1 | Roof | Skillion roof, timber-framed, 290 mm rafters and battens | Pink® Batts® Skillion Roof R3.2 insulation, steel battens | 29.7077 | 4.4161 | 36.8248 | 8.7381 | -12.471 | 771.3599 | 68.5756 | 691.4668 | 14.0269 | -135.4636 | 402.827 | 46.3265 | 631.6469 | 48.5008 | -121.4263 | 368.5329 | 22.2491 | 59.8198 | -34.4739 | -14.0373 | 34.1UnsusTMaxx04Bhigherpinkbatts
34.2UnsusTMaxx04Bhigherpinkbatts | UnsusT | Maxx04B | higher | pinkbatts | 34.2 | Roof | Skillion roof, timber-framed, 290 mm rafters and battens | Pink® Batts® Ultra® R5.0 Ceiling insulation, 70 x 35 mm timber battens | 30.0818 | 4.8288 | 36.8248 | 9.966 | -12.7757 | 851.6458 | 76.2521 | 691.4668 | 11.1213 | -145.5065 | 416.6678 | 49.3243 | 631.6469 | 54.0773 | -126.3916 | 434.978 | 26.9278 | 59.8198 | -42.956 | -19.1149 | 34.2UnsusTMaxx04Bhigherpinkbatts
R-N.1UnsusTMaxx04Bhigherpinkbatts | UnsusT | Maxx04B | higher | pinkbatts | R-N.1 | Roof | HPCD ELEMENT N.1 SKILLION ROOF 190 RAFTER, NO COUNTERBATTENS OR EXTRA OUTER MEMBRANE LAYER, R3.2 | a | 22.5209 | 4.6682 | 27.7359 | 9.9702 | -9.2589 | 736.4581 | 72.851 | 539.794 | 8.0064 | -115.5178 | 326.4787 | 47.6664 | 495.1944 | 52.7249 | -94.3909 | 409.9794 | 25.1846 | 44.5997 | -44.7185 | -21.1269 | R-N.1UnsusTMaxx04Bhigherpinkbatts
R-N.2UnsusTMaxx04Bhigherpinkbatts | UnsusT | Maxx04B | higher | pinkbatts | R-N.2 | Roof | HPCD ELEMENT N.2 SKILLION ROOF 190 RAFTER, COUNTERBATTENS EXTRA OUTER MEMBRANE, R4.0+ R1.2 | a | 24.8998 | 5.1718 | 28.499 | 10.3744 | -9.3923 | 818.6501 | 83.6335 | 564.5139 | 7.7397 | -119.5348 | 376.9325 | 55.3806 | 516.7601 | 54.8288 | -96.5179 | 441.7177 | 28.2528 | 47.7538 | -47.0891 | -23.0169 | R-N.2UnsusTMaxx04Bhigherpinkbatts
R-N.3UnsusTMaxx04Bhigherpinkbatts | UnsusT | Maxx04B | higher | pinkbatts | R-N.3 | Roof | HPCD ELEMENT N.3 SKILLION ROOF 240 RAFTER, COUNTERBATTENS EXTRA OUTER MEMBRANE, R4.0+ R2.6 | a | 25.156 | 5.5562 | 28.499 | 11.3764 | -9.5906 | 867.5976 | 89.0449 | 564.5139 | 5.877 | -126.417 | 379.9206 | 58.2026 | 516.7601 | 59.6482 | -99.7926 | 487.677 | 30.8423 | 47.7538 | -53.7712 | -26.6244 | R-N.3UnsusTMaxx04Bhigherpinkbatts
R-N.4UnsusTMaxx04Bhigherpinkbatts | UnsusT | Maxx04B | higher | pinkbatts | R-N.4 | Roof | HPCD ELEMENT N.4 SKILLION ROOF 290 RAFTER, COUNTERBATTENS EXTRA OUTER MEMBRANE 2 x R4.0 | a | 26.2376 | 6.0924 | 28.499 | 12.4595 | -9.8436 | 940.1545 | 97.9017 | 564.5139 | 4.05 | -134.8035 | 395.4153 | 63.122 | 516.7601 | 64.9907 | -103.9207 | 544.7392 | 34.7796 | 47.7538 | -60.9407 | -30.8829 | R-N.4UnsusTMaxx04Bhigherpinkbatts
R-O.1UnsusTMaxx04Bhigherpinkbatts | UnsusT | Maxx04B | higher | pinkbatts | R-O.1 | Roof | HPCD ELEMENT O.1 SKILLION ROOF 200 I-JOISTS, COUNTERBATTENS EXTRA OUTER MEMBRANE R4.0 | a | 30.6276 | 4.8301 | 28.499 | 8.827 | -8.6672 | 1033.2974 | 105.6663 | 564.5139 | 41.5037 | -95.7409 | 493.9408 | 68.952 | 516.7601 | 61.7745 | -84.5997 | 539.3565 | 36.7142 | 47.7538 | -20.2708 | -11.1412 | R-O.1UnsusTMaxx04Bhigherpinkbatts
R-O.2UnsusTMaxx04Bhigherpinkbatts | UnsusT | Maxx04B | higher | pinkbatts | R-O.2 | Roof | HPCD ELEMENT O.2 SKILLION ROOF 240x63 I-JOISTS, COUNTERBATTENS EXTRA OUTER MEMBRANE R4.0 + R2.6 | a | 34.5112 | 5.4926 | 28.499 | 9.6769 | -8.7529 | 1214.905 | 122.0262 | 564.5139 | 53.701 | -98.8361 | 564.7388 | 78.4459 | 516.7601 | 72.937 | -86.0319 | 650.1662 | 43.5804 | 47.7538 | -19.236 | -12.8042 | R-O.2UnsusTMaxx04Bhigherpinkbatts
R-O.3UnsusTMaxx04Bhigherpinkbatts | UnsusT | Maxx04B | higher | pinkbatts | R-O.3 | Roof | HPCD ELEMENT O.3 SKILLION ROOF 300x63 I-JOISTS, COUNTERBATTENS EXTRA OUTER MEMBRANE 2xR4.0 | a | 35.4262 | 5.6176 | 28.499 | 9.6612 | -8.7904 | 1238.3556 | 125.3634 | 564.5139 | 54.2098 | -99.7139 | 579.3312 | 80.4826 | 516.7601 | 73.1495 | -86.5991 | 659.0244 | 44.8808 | 47.7538 | -18.9397 | -13.1148 | R-O.3UnsusTMaxx04Bhigherpinkbatts
R-O.4UnsusTMaxx04Bhigherpinkbatts | UnsusT | Maxx04B | higher | pinkbatts | R-O.4 | Roof | HPCD ELEMENT O.4 SKILLION ROOF 360x63 I-JOISTS, COUNTERBATTENS EXTRA OUTER MEMBRANE DENSE PACK 28kg/m3 INSULN | a | 44.2272 | 10.1978 | 28.499 | 9.827 | -9.1956 | 1442.8011 | 202.9469 | 564.5139 | 56.7336 | -108.5008 | 779.0635 | 158.3249 | 516.7601 | 75.3948 | -95.9577 | 663.7377 | 44.622 | 47.7538 | -18.6612 | -12.5431 | R-O.4UnsusTMaxx04Bhigherpinkbatts
R-P.1UnsusTMaxx04Bhigherpinkbatts | UnsusT | Maxx04B | higher | pinkbatts | R-P.1 | Roof | HPCD ELEMENT P.1 RAISED HEEL TRUSSES NO COUNTERBATTENS OR EXTRA MEMBRANE LAYERS | a | 23.6646 | 4.6755 | 27.1783 | 9.6013 | -9.2789 | 714.2977 | 71.6695 | 521.541 | 9.7592 | -113.5442 | 323.5148 | 47.6803 | 479.817 | 51.6717 | -93.9788 | 390.7829 | 23.9893 | 41.7241 | -41.9125 | -19.5654 | R-P.1UnsusTMaxx04Bhigherpinkbatts
R-P.1aUnsusTMaxx04Bhigherpinkbatts | UnsusT | Maxx04B | higher | pinkbatts | R-P.1a | Roof | HPCD ELEMENT P.1a STANDARD TRUSS ROOF, NO RAISED HEEL, NO SERVICE CAVITY | a | 23.0075 | 4.5523 | 27.1783 | 9.3498 | -9.1712 | 694.2179 | 69.9434 | 521.541 | 10.026 | -111.3867 | 314.7763 | 46.5785 | 479.817 | 50.3442 | -92.6404 | 379.4415 | 23.3649 | 41.7241 | -40.3183 | -18.7463 | R-P.1aUnsusTMaxx04Bhigherpinkbatts
R-P.2UnsusTMaxx04Bhigherpinkbatts | UnsusT | Maxx04B | higher | pinkbatts | R-P.2 | Roof | HPCD ELEMENT P.2 WITH COUNTERBATTENS, SERVICE CAV 2 EXTRA MEMBRANES , R3.2 | a | 25.6473 | 5.6228 | 29.1616 | 11.4121 | -9.6204 | 852.7548 | 88.2284 | 585.5423 | 6.6964 | -125.4785 | 375.3419 | 59.0876 | 536.3587 | 60.2818 | -99.6364 | 477.4129 | 29.1407 | 49.1835 | -53.5853 | -25.8421 | R-P.2UnsusTMaxx04Bhigherpinkbatts
R-P.2aUnsusTMaxx04Bhigherpinkbatts | UnsusT | Maxx04B | higher | pinkbatts | R-P.2a | Roof | HPCD ELEMENT P.2a AS P.2. BUT WITH SERVICE CAV BATTENS @ 600 CS AND NO RONDO SYSTEM | a | 24.1915 | 5.6533 | 29.1616 | 12.0533 | -9.6567 | 869.8341 | 88.7041 | 585.5423 | 4.4801 | -129.3736 | 363.0233 | 57.9527 | 536.3587 | 62.7663 | -100.9654 | 506.8108 | 30.7514 | 49.1835 | -58.2862 | -28.4082 | R-P.2aUnsusTMaxx04Bhigherpinkbatts
R-P.3UnsusTMaxx04Bhigherpinkbatts | UnsusT | Maxx04B | higher | pinkbatts | R-P.3 | Roof | HPCD ELEMENT P.3 RAISED HEEL TRUSSES WITH COUNTERBATTENS, TWO EXTRA MEMBRANE LAYERS, R2.6 + R 3.6 | a | 26.6786 | 5.9139 | 29.1616 | 11.8183 | -9.7487 | 896.3566 | 93.937 | 585.5423 | 6.1187 | -129.4514 | 391.2355 | 62.3508 | 536.3587 | 62.3693 | -101.6957 | 505.121 | 31.5863 | 49.1835 | -56.2506 | -27.7557 | R-P.3UnsusTMaxx04Bhigherpinkbatts
R-P.4UnsusTMaxx04Bhigherpinkbatts | UnsusT | Maxx04B | higher | pinkbatts | R-P.4 | Roof | HPCD ELEMENT P.4 RAISED HEEL TRUSSES WITH COUNTERBATTENS, TWO EXTRA MEMBRANE LAYERS, R2.6 + R 3.6 | a | 27.897 | 5.718 | 29.1616 | 10.7344 | -9.6097 | 881.207 | 93.7287 | 585.5423 | 8.4371 | -123.8719 | 411.4276 | 62.7315 | 536.3587 | 57.3807 | -99.3086 | 469.7794 | 30.9972 | 49.1835 | -48.9436 | -24.5633 | R-P.4UnsusTMaxx04Bhigherpinkbatts
101.0UnsusTMaxx04Chighergeneric | UnsusT | Maxx04C | higher | generic | 101.0 | Wall | Timber-framed, direct-fixed, 90 mm frame | studs @ 400 mm centres, dwangs 800 mm centres (18% framing ratio), Pink® Batts® Ultra® R2.8 Wall insulation | 27.0364 | 4.0318 | 124.1712 | 8.0694 | -33.7947 | 713.3774 | 62.1204 | 2018.8485 | 10.5645 | -308.4649 | 378.8609 | 43.028 | 1729.5702 | 42.8364 | -312.5097 | 334.5166 | 19.0924 | 289.2782 | -32.4711 | 4.034 | 101.0UnsusTMaxx04Chighergeneric
101.1UnsusTMaxx04Chighergeneric | UnsusT | Maxx04C | higher | generic | 101.1 | Wall | Timber-framed, direct-fixed, 90 mm frame | double studs @ 600 mm centres, dwangs 800 mm centres (approx. 22% framing ratio), Pink® Batts® Ultra® R2.8 Wall insulation | 27.2633 | 4.4283 | 124.1712 | 9.1474 | -34.004 | 764.3745 | 67.5727 | 2018.8485 | 8.5693 | -315.7699 | 380.8249 | 45.7611 | 1729.5702 | 48.0242 | -315.9581 | 383.5497 | 21.8116 | 289.2782 | -39.6541 | 0.17748 | 101.1UnsusTMaxx04Chighergeneric
102.0UnsusTMaxx04Chighergeneric | UnsusT | Maxx04C | higher | generic | 102.0 | Wall | Timber-framed, direct-fixed, 140 mm frame | studs @ 400 mm centres, dwangs 800 mm centres (18% framing ratio), Pink® Batts® Ultra® R3.2 140 mm Wall insulation | 28.1986 | 5.36 | 124.1712 | 10.988 | -34.3891 | 864.7945 | 81.458 | 2018.8485 | 5.3631 | -328.8558 | 396.9019 | 54.8362 | 1729.5702 | 56.9387 | -322.429 | 467.8926 | 26.6219 | 289.2782 | -51.8856 | -6.4435 | 102.0UnsusTMaxx04Chighergeneric
102.1UnsusTMaxx04Chighergeneric | UnsusT | Maxx04C | higher | generic | 102.1 | Wall | Timber-framed, direct-fixed, 140 mm frame | double studs @ 600 mm centres, dwangs 800 mm centres (approx. 22% framing ratio), Pink® Batts® Ultra® R3.2 140 mm Wall insulation | 28.5211 | 5.9698 | 124.1712 | 12.6638 | -34.7146 | 943.8768 | 89.8429 | 2018.8485 | 2.2361 | -340.2203 | 399.7593 | 58.9952 | 1729.5702 | 64.9884 | -327.7936 | 544.1175 | 30.8477 | 289.2782 | -63.0622 | -12.4434 | 102.1UnsusTMaxx04Chighergeneric
102.2UnsusTMaxx04Chighergeneric | UnsusT | Maxx04C | higher | generic | 102.2 | Wall | Timber-framed, direct-fixed, 140 mm frame | studs @ 400 mm centres, dwangs 800 mm centres (18% framing ratio), Pink® Batts® Ultra® R4.0 140 mm Wall insulation | 28.1986 | 5.36 | 124.1712 | 10.988 | -34.3891 | 864.7945 | 81.458 | 2018.8485 | 5.3631 | -328.8558 | 396.9019 | 54.8362 | 1729.5702 | 56.9387 | -322.429 | 467.8926 | 26.6219 | 289.2782 | -51.8856 | -6.4435 | 102.2UnsusTMaxx04Chighergeneric
102.3UnsusTMaxx04Chighergeneric | UnsusT | Maxx04C | higher | generic | 102.3 | Wall | Timber-framed, direct-fixed, 140 mm frame | double studs @ 600 mm centres, dwangs 800 mm centres (approx. 22% framing ratio), Pink® Batts® Ultra® R4.0 140 mm Wall insulation | 28.5211 | 5.9698 | 124.1712 | 12.6638 | -34.7146 | 943.8768 | 89.8429 | 2018.8485 | 2.2361 | -340.2203 | 399.7593 | 58.9952 | 1729.5702 | 64.9884 | -327.7936 | 544.1175 | 30.8477 | 289.2782 | -63.0622 | -12.4434 | 102.3UnsusTMaxx04Chighergeneric
103.0UnsusTMaxx04Chighergeneric | UnsusT | Maxx04C | higher | generic | 103.0 | Wall | Steel-framed, direct-fixed, 90 mm frame | studs @ 600 mm centres, dwangs 800 mm centres (14.4% framing ratio), Pink® Batts® Ultra® R2.8 Wall insulation | 40.3133 | 2.2586 | 124.1712 | 3.0652 | -36.1916 | 629.8217 | 37.9566 | 2018.8485 | 27.5515 | -300.9297 | 537.9677 | 32.597 | 1729.5702 | 23.2818 | -326.9103 | 91.854 | 5.3596 | 289.2782 | 4.0705 | 25.9698 | 103.0UnsusTMaxx04Chighergeneric
104.0UnsusTMaxx04Chighergeneric | UnsusT | Maxx04C | higher | generic | 104.0 | Wall | Timber-framed, cavity, 90 mm frame | studs @ 400 mm centres, dwangs 800 mm centres (18% framing ratio), Pink® Batts® Ultra® R2.8 Wall insulation | 27.0364 | 4.0318 | 124.1712 | 8.0694 | -33.7947 | 713.3774 | 62.1204 | 2018.8485 | 10.5645 | -308.4649 | 378.8609 | 43.028 | 1729.5702 | 42.8364 | -312.5097 | 334.5166 | 19.0924 | 289.2782 | -32.4711 | 4.034 | 104.0UnsusTMaxx04Chighergeneric
104.1UnsusTMaxx04Chighergeneric | UnsusT | Maxx04C | higher | generic | 104.1 | Wall | Timber-framed, cavity, 90 mm frame | double studs @ 600 mm centres, dwangs 800 mm centres (approx. 22% framing ratio), Pink® Batts® Ultra® R2.8 Wall insulation | 27.2633 | 4.4283 | 124.1712 | 9.1474 | -34.004 | 764.3745 | 67.5727 | 2018.8485 | 8.5693 | -315.7699 | 380.8249 | 45.7611 | 1729.5702 | 48.0242 | -315.9581 | 383.5497 | 21.8116 | 289.2782 | -39.6541 | 0.17748 | 104.1UnsusTMaxx04Chighergeneric
105.0UnsusTMaxx04Chighergeneric | UnsusT | Maxx04C | higher | generic | 105.0 | Wall | Timber-framed, cavity, 140 mm frame | studs @ 400 mm centres, dwangs 800 mm centres (18% framing ratio), Pink® Batts® Ultra® R3.2 140 mm Wall insulation | 28.1986 | 5.36 | 124.1712 | 10.988 | -34.3891 | 864.7945 | 81.458 | 2018.8485 | 5.3631 | -328.8558 | 396.9019 | 54.8362 | 1729.5702 | 56.9387 | -322.429 | 467.8926 | 26.6219 | 289.2782 | -51.8856 | -6.4435 | 105.0UnsusTMaxx04Chighergeneric
105.1UnsusTMaxx04Chighergeneric | UnsusT | Maxx04C | higher | generic | 105.1 | Wall | Timber-framed, cavity, 140 mm frame | double studs @ 600 mm centres, dwangs 800 mm centres (approx. 22% framing ratio), Pink® Batts® Ultra® R3.2 140 mm Wall insulation | 28.5211 | 5.9698 | 124.1712 | 12.6638 | -34.7146 | 943.8768 | 89.8429 | 2018.8485 | 2.2361 | -340.2203 | 399.7593 | 58.9952 | 1729.5702 | 64.9884 | -327.7936 | 544.1175 | 30.8477 | 289.2782 | -63.0622 | -12.4434 | 105.1UnsusTMaxx04Chighergeneric
105.2UnsusTMaxx04Chighergeneric | UnsusT | Maxx04C | higher | generic | 105.2 | Wall | Timber-framed, cavity, 140 mm frame | studs @ 400 mm centres, dwangs 800 mm centres (18% framing ratio), Pink® Batts® Ultra® R4.0 140 mm Wall insulation | 28.1986 | 5.36 | 124.1712 | 10.988 | -34.3891 | 864.7945 | 81.458 | 2018.8485 | 5.3631 | -328.8558 | 396.9019 | 54.8362 | 1729.5702 | 56.9387 | -322.429 | 467.8926 | 26.6219 | 289.2782 | -51.8856 | -6.4435 | 105.2UnsusTMaxx04Chighergeneric
105.3UnsusTMaxx04Chighergeneric | UnsusT | Maxx04C | higher | generic | 105.3 | Wall | Timber-framed, cavity, 140 mm frame | double studs @ 600 mm centres, dwangs 800 mm centres (approx. 22% framing ratio), Pink® Batts® Ultra® R4.0 140 mm Wall insulation | 28.5211 | 5.9698 | 124.1712 | 12.6638 | -34.7146 | 943.8768 | 89.8429 | 2018.8485 | 2.2361 | -340.2203 | 399.7593 | 58.9952 | 1729.5702 | 64.9884 | -327.7936 | 544.1175 | 30.8477 | 289.2782 | -63.0622 | -12.4434 | 105.3UnsusTMaxx04Chighergeneric
106.0UnsusTMaxx04Chighergeneric | UnsusT | Maxx04C | higher | generic | 106.0 | Wall | Steel-framed, cavity, 90 mm frame | studs @ 600 mm centres, dwangs 800 mm centres (14.4% framing ratio), Pink® Batts® Ultra® R2.8 Wall insulation | 40.6574 | 2.4592 | 124.1712 | 3.5876 | -36.2933 | 659.1951 | 40.7473 | 2018.8485 | 26.6062 | -304.4676 | 543.6054 | 34.0728 | 1729.5702 | 25.7937 | -328.5904 | 115.5897 | 6.6745 | 289.2782 | 0.61327 | 24.1121 | 106.0UnsusTMaxx04Chighergeneric
29.0UnsusTMaxx04Chighergeneric | UnsusT | Maxx04C | higher | generic | 29.0 | Roof | Timber-framed roof with roof space, 90 mm ceiling joists or bottom chords | 15 degree pitch, timber trusses, Pink® Batts® Classic R3.2 Ceiling insulation, 70 x 35 mm timber battens @ 600 mm centres | 29.3501 | 4.8467 | 56.3482 | 8.6552 | -18.1082 | 772.8978 | 75.4078 | 959.0735 | 12.9617 | -182.2674 | 415.7097 | 54.7074 | 839.6825 | 47.687 | -172.8304 | 357.1881 | 20.7004 | 119.3911 | -34.7253 | -9.437 | 29.0UnsusTMaxx04Chighergeneric
29.1UnsusTMaxx04Chighergeneric | UnsusT | Maxx04C | higher | generic | 29.1 | Roof | Timber-framed roof with roof space, 90 mm ceiling joists or bottom chords | 15 degree pitch, timber trusses, Pink® Batts® Classic R3.2 Ceiling insulation, steel battens @ 600 mm centres | 30.1204 | 4.6238 | 56.3482 | 7.4803 | -17.8685 | 722.9215 | 72.2488 | 959.0735 | 16.0272 | -173.929 | 419.314 | 54.4824 | 839.6825 | 42.5512 | -168.8705 | 303.6076 | 17.7664 | 119.3911 | -26.524 | -5.0585 | 29.1UnsusTMaxx04Chighergeneric
29.2UnsusTMaxx04Chighergeneric | UnsusT | Maxx04C | higher | generic | 29.2 | Roof | Timber-framed roof with roof space, 90 mm ceiling joists or bottom chords | 30 degree pitch, timber trusses, Pink® Batts® Classic R3.2 Ceiling insulation, 70 x 35 mm timber battens @ 600 mm centres | 32.1984 | 5.136 | 62.1673 | 9.271 | -20.1574 | 842.4434 | 79.583 | 1053.0795 | 13.2098 | -202.0723 | 453.3002 | 57.3789 | 919.917 | 51.1231 | -192.0687 | 389.1432 | 22.2041 | 133.1625 | -37.9132 | -10.0037 | 29.2UnsusTMaxx04Chighergeneric
29.3UnsusTMaxx04Chighergeneric | UnsusT | Maxx04C | higher | generic | 29.3 | Roof | Timber-framed roof with roof space, 90 mm ceiling joists or bottom chords | 30 degree pitch, timber trusses, Pink® Batts® Classic R3.2 Ceiling insulation, steel battens @ 600 mm centres | 32.9683 | 4.913 | 62.1673 | 8.0962 | -19.9177 | 792.4647 | 76.4231 | 1053.0795 | 16.2751 | -193.7339 | 456.9027 | 57.1531 | 919.917 | 45.9871 | -188.1088 | 335.5621 | 19.27 | 133.1625 | -29.7119 | -5.6252 | 29.3UnsusTMaxx04Chighergeneric
29.6UnsusTMaxx04Chighergeneric | UnsusT | Maxx04C | higher | generic | 29.6 | Roof | Timber-framed roof with roof space, 90 mm ceiling joists or bottom chords | 15 degree pitch, timber trusses, Pink® Batts® Classic R3.2 Ceiling insulation, 70 x 35 mm timber battens @ 400 mm centres | 28.9677 | 4.887 | 56.3482 | 9.0361 | -18.2281 | 793.3189 | 75.6508 | 959.0735 | 8.7809 | -186.4366 | 409.3634 | 53.701 | 839.6825 | 47.8318 | -174.8104 | 383.9556 | 21.9498 | 119.3911 | -39.0509 | -11.6262 | 29.6UnsusTMaxx04Chighergeneric
29.7UnsusTMaxx04Chighergeneric | UnsusT | Maxx04C | higher | generic | 29.7 | Roof | Timber-framed roof with roof space, 90 mm ceiling joists or bottom chords | 15 degree pitch, steel trusses with thermal breaks, Pink® Batts® Classic R3.2 Ceiling insulation, steel battens @ 600 mm centres | 49.4463 | 3.5957 | 56.3482 | 4.3217 | -21.9394 | 781.6431 | 57.864 | 959.0735 | 32.8265 | -188.9366 | 642.1873 | 49.57 | 839.6825 | 33.8337 | -200.8018 | 139.4558 | 8.294 | 119.3911 | -1.0072 | 11.8652 | 29.7UnsusTMaxx04Chighergeneric
29.8UnsusTMaxx04Chighergeneric | UnsusT | Maxx04C | higher | generic | 29.8 | Roof | Timber-framed roof with roof space, 90 mm ceiling joists or bottom chords | 15 degree pitch, timber trusses, Pink® Batts® Ultra® R5.0 Ceiling insulation, 70 x 35 mm timber battens @ 600 mm centres | 29.924 | 5.1009 | 56.3482 | 8.6598 | -18.1369 | 785.7565 | 79.8767 | 959.0735 | 13.0723 | -182.9103 | 427.6852 | 58.9945 | 839.6825 | 47.7946 | -173.4292 | 358.0713 | 20.8822 | 119.3911 | -34.7224 | -9.4811 | 29.8UnsusTMaxx04Chighergeneric
31.0UnsusTMaxx04Chighergeneric | UnsusT | Maxx04C | higher | generic | 31.0 | Roof | Skillion roof, timber-framed, 140 mm rafters and battens | Pink® Batts® Skillion Roof R3.2 insulation, 70 x 35 mm timber battens | 29.2819 | 4.477 | 56.5563 | 7.3801 | -17.8615 | 716.7091 | 70.9272 | 964.1576 | 15.8377 | -173.4749 | 419.7517 | 53.4121 | 844.7665 | 41.5778 | -168.8241 | 296.9574 | 17.5151 | 119.3911 | -25.7401 | -4.6508 | 31.0UnsusTMaxx04Chighergeneric
31.1UnsusTMaxx04Chighergeneric | UnsusT | Maxx04C | higher | generic | 31.1 | Roof | Skillion roof, timber-framed, 140 mm rafters and battens | Pink® Batts® Skillion Roof R3.2 insulation, steel battens | 30.0386 | 4.2368 | 56.5563 | 6.162 | -17.6133 | 664.6332 | 67.5285 | 964.1576 | 18.9805 | -164.8425 | 423.2255 | 53.0571 | 844.7665 | 36.2322 | -164.7245 | 241.4076 | 14.4714 | 119.3911 | -17.2517 | -0.11797 | 31.1UnsusTMaxx04Chighergeneric
32.0UnsusTMaxx04Chighergeneric | UnsusT | Maxx04C | higher | generic | 32.0 | Roof | Skillion roof, timber-framed, 190 mm rafters and battens | Pink® Batts® Skillion Roof R3.2 insulation, 70 x 35 mm timber battens | 29.48 | 4.8046 | 56.5563 | 8.241 | -18.0303 | 758.0494 | 75.4865 | 964.1576 | 14.2382 | -179.3474 | 421.8981 | 55.791 | 844.7665 | 45.7177 | -171.6129 | 336.1513 | 19.6955 | 119.3911 | -31.4795 | -7.7345 | 32.0UnsusTMaxx04Chighergeneric
32.1UnsusTMaxx04Chighergeneric | UnsusT | Maxx04C | higher | generic | 32.1 | Roof | Skillion roof, timber-framed, 190 mm rafters and battens | Pink® Batts® Skillion Roof R3.2 insulation, steel battens | 30.2367 | 4.5644 | 56.5563 | 7.0228 | -17.7821 | 705.9735 | 72.0878 | 964.1576 | 17.381 | -170.715 | 425.372 | 55.436 | 844.7665 | 40.372 | -167.5134 | 280.6015 | 16.6518 | 119.3911 | -22.991 | -3.2016 | 32.1UnsusTMaxx04Chighergeneric
32.2UnsusTMaxx04Chighergeneric | UnsusT | Maxx04C | higher | generic | 32.2 | Roof | Skillion roof, timber-framed, 190 mm rafters and battens | Pink® Batts® Ultra® R5.0 Ceiling insulation, 70 x 35 mm timber battens | 30.1506 | 5.1016 | 56.5563 | 8.2463 | -18.0638 | 773.076 | 80.7088 | 964.1576 | 14.3673 | -180.0987 | 435.8927 | 60.8008 | 844.7665 | 45.8434 | -172.3126 | 337.1834 | 19.908 | 119.3911 | -31.476 | -7.7861 | 32.2UnsusTMaxx04Chighergeneric
33.0UnsusTMaxx04Chighergeneric | UnsusT | Maxx04C | higher | generic | 33.0 | Roof | Skillion roof, timber-framed, 240 mm rafters and battens | Pink® Batts® Skillion Roof R3.2 insulation, 70 x 35 mm timber battens | 29.6782 | 5.1321 | 56.5563 | 9.1018 | -18.1991 | 799.3898 | 80.0458 | 964.1576 | 12.6386 | -185.2199 | 424.0446 | 58.1698 | 844.7665 | 49.8575 | -174.4018 | 375.3452 | 21.876 | 119.3911 | -37.2189 | -10.8181 | 33.0UnsusTMaxx04Chighergeneric
33.1UnsusTMaxx04Chighergeneric | UnsusT | Maxx04C | higher | generic | 33.1 | Roof | Skillion roof, timber-framed, 240 mm rafters and battens | Pink® Batts® Skillion Roof R3.2 insulation, steel battens | 30.4349 | 4.8919 | 56.5563 | 7.8837 | -17.9509 | 747.3139 | 76.6471 | 964.1576 | 15.7815 | -176.5875 | 427.5185 | 57.8149 | 844.7665 | 44.5119 | -170.3022 | 319.7954 | 18.8322 | 119.3911 | -28.7304 | -6.2852 | 33.1UnsusTMaxx04Chighergeneric
33.2UnsusTMaxx04Chighergeneric | UnsusT | Maxx04C | higher | generic | 33.2 | Roof | Skillion roof, timber-framed, 240 mm rafters and battens | Pink® Batts® Ultra® R5.0 Ceiling insulation, 70 x 35 mm timber battens | 30.3487 | 5.4292 | 56.5563 | 9.1071 | -18.2326 | 814.4164 | 85.2681 | 964.1576 | 12.7678 | -185.9712 | 438.0391 | 63.1797 | 844.7665 | 49.9832 | -175.1015 | 376.3773 | 22.0884 | 119.3911 | -37.2154 | -10.8697 | 33.2UnsusTMaxx04Chighergeneric
34.0UnsusTMaxx04Chighergeneric | UnsusT | Maxx04C | higher | generic | 34.0 | Roof | Skillion roof, timber-framed, 290 mm rafters and battens | Pink® Batts® Skillion Roof R3.2 insulation, 70 x 35 mm timber battens | 29.8763 | 5.4597 | 56.5563 | 9.9626 | -18.3679 | 840.7301 | 84.6051 | 964.1576 | 11.0391 | -191.0924 | 426.1911 | 60.5487 | 844.7665 | 53.9973 | -177.1907 | 414.539 | 24.0564 | 119.3911 | -42.9582 | -13.9017 | 34.0UnsusTMaxx04Chighergeneric
34.1UnsusTMaxx04Chighergeneric | UnsusT | Maxx04C | higher | generic | 34.1 | Roof | Skillion roof, timber-framed, 290 mm rafters and battens | Pink® Batts® Skillion Roof R3.2 insulation, steel battens | 30.633 | 5.2195 | 56.5563 | 8.7445 | -18.1198 | 788.6542 | 81.2064 | 964.1576 | 14.1819 | -182.46 | 429.665 | 60.1938 | 844.7665 | 48.6517 | -173.0911 | 358.9892 | 21.0126 | 119.3911 | -34.4698 | -9.3689 | 34.1UnsusTMaxx04Chighergeneric
34.2UnsusTMaxx04Chighergeneric | UnsusT | Maxx04C | higher | generic | 34.2 | Roof | Skillion roof, timber-framed, 290 mm rafters and battens | Pink® Batts® Ultra® R5.0 Ceiling insulation, 70 x 35 mm timber battens | 30.5469 | 5.7568 | 56.5563 | 9.968 | -18.4015 | 855.7567 | 89.8274 | 964.1576 | 11.1683 | -191.8437 | 440.1856 | 65.5586 | 844.7665 | 54.1231 | -177.8904 | 415.5711 | 24.2688 | 119.3911 | -42.9548 | -13.9533 | 34.2UnsusTMaxx04Chighergeneric
R-N.1UnsusTMaxx04Chighergeneric | UnsusT | Maxx04C | higher | generic | R-N.1 | Roof | HPCD ELEMENT N.1 SKILLION ROOF 190 RAFTER, NO COUNTERBATTENS OR EXTRA OUTER MEMBRANE LAYER, R3.2 | a | 23.1879 | 5.2474 | 41.3929 | 9.9748 | -13.17 | 748.9246 | 81.9559 | 728.5346 | 8.1181 | -148.0708 | 345.8248 | 57.6626 | 642.7032 | 52.8336 | -130.1888 | 403.0998 | 24.2933 | 85.8314 | -44.7155 | -17.882 | R-N.1UnsusTMaxx04Chighergeneric
R-N.2UnsusTMaxx04Chighergeneric | UnsusT | Maxx04C | higher | generic | R-N.2 | Roof | HPCD ELEMENT N.2 SKILLION ROOF 190 RAFTER, COUNTERBATTENS EXTRA OUTER MEMBRANE, R4.0+ R1.2 | a | 24.2513 | 5.5358 | 42.1559 | 10.3676 | -13.2376 | 798.4235 | 87.563 | 753.2545 | 7.5763 | -150.4531 | 375.8593 | 62.0476 | 664.2689 | 54.6698 | -131.2948 | 422.5642 | 25.5155 | 88.9856 | -47.0935 | -19.1583 | R-N.2UnsusTMaxx04Chighergeneric
R-N.3UnsusTMaxx04Chighergeneric | UnsusT | Maxx04C | higher | generic | R-N.3 | Roof | HPCD ELEMENT N.3 SKILLION ROOF 240 RAFTER, COUNTERBATTENS EXTRA OUTER MEMBRANE, R4.0+ R2.6 | a | 24.5513 | 5.7411 | 42.1559 | 11.3705 | -13.4381 | 850.0894 | 90.5781 | 753.2545 | 5.7337 | -157.4713 | 375.9633 | 61.6873 | 664.2689 | 59.5088 | -134.4253 | 474.1261 | 28.8908 | 88.9856 | -53.7751 | -23.046 | R-N.3UnsusTMaxx04Chighergeneric
R-N.4UnsusTMaxx04Chighergeneric | UnsusT | Maxx04C | higher | generic | R-N.4 | Roof | HPCD ELEMENT N.4 SKILLION ROOF 290 RAFTER, COUNTERBATTENS EXTRA OUTER MEMBRANE 2 x R4.0 | a | 25.0282 | 6.4623 | 42.1559 | 12.4476 | -13.6608 | 905.1381 | 100.968 | 753.2545 | 3.7635 | -164.9824 | 387.5006 | 70.0915 | 664.2689 | 64.7119 | -138.3555 | 517.6375 | 30.8765 | 88.9856 | -60.9484 | -26.6269 | R-N.4UnsusTMaxx04Chighergeneric
R-O.2UnsusTMaxx04Chighergeneric | UnsusT | Maxx04C | higher | generic | R-O.2 | Roof | HPCD ELEMENT O.2 SKILLION ROOF 240x63 I-JOISTS, COUNTERBATTENS EXTRA OUTER MEMBRANE R4.0 + R2.6 | a | 33.8614 | 5.6913 | 42.1559 | 9.6706 | -12.5982 | 1196.0903 | 123.6738 | 753.2545 | 53.5471 | -129.8251 | 560.4861 | 82.1906 | 664.2689 | 72.7872 | -120.6498 | 635.6042 | 41.4832 | 88.9856 | -19.2401 | -9.1752 | R-O.2UnsusTMaxx04Chighergeneric
R-O.3UnsusTMaxx04Chighergeneric | UnsusT | Maxx04C | higher | generic | R-O.3 | Roof | HPCD ELEMENT O.3 SKILLION ROOF 300x63 I-JOISTS, COUNTERBATTENS EXTRA OUTER MEMBRANE 2xR4.0 | a | 34.1266 | 6.015 | 42.1559 | 9.6485 | -12.6032 | 1200.7263 | 128.6585 | 753.2545 | 53.902 | -129.7621 | 570.8259 | 87.9721 | 664.2689 | 72.8499 | -121.0044 | 629.9004 | 40.6864 | 88.9856 | -18.9479 | -8.7577 | R-O.3UnsusTMaxx04Chighergeneric
R-P.1UnsusTMaxx04Chighergeneric | UnsusT | Maxx04C | higher | generic | R-P.1 | Roof | HPCD ELEMENT P.1 RAISED HEEL TRUSSES NO COUNTERBATTENS OR EXTRA MEMBRANE LAYERS | a | 24.3091 | 5.2351 | 40.8353 | 9.6058 | -13.1889 | 726.3442 | 80.4676 | 710.2817 | 9.8672 | -146.0762 | 342.209 | 57.3396 | 627.3258 | 51.7768 | -129.7441 | 384.1352 | 23.128 | 82.9559 | -41.9096 | -16.3321 | R-P.1UnsusTMaxx04Chighergeneric
R-P.1aUnsusTMaxx04Chighergeneric | UnsusT | Maxx04C | higher | generic | R-P.1a | Roof | HPCD ELEMENT P.1a STANDARD TRUSS ROOF, NO RAISED HEEL, NO SERVICE CAVITY | a | 23.652 | 5.1119 | 40.8353 | 9.3543 | -13.0811 | 706.2643 | 78.7415 | 710.2817 | 10.1339 | -143.9187 | 333.4705 | 56.2379 | 627.3258 | 50.4493 | -128.4056 | 372.7938 | 22.5036 | 82.9559 | -40.3154 | -15.5131 | R-P.1aUnsusTMaxx04Chighergeneric
R-P.2UnsusTMaxx04Chighergeneric | UnsusT | Maxx04C | higher | generic | R-P.2 | Roof | HPCD ELEMENT P.2 WITH COUNTERBATTENS, SERVICE CAV 2 EXTRA MEMBRANES , R3.2 | a | 26.2918 | 6.1824 | 42.8186 | 11.4165 | -13.5304 | 864.8012 | 97.0265 | 774.2829 | 6.8044 | -158.0105 | 394.0361 | 68.747 | 683.8676 | 60.3869 | -135.4017 | 470.7652 | 28.2795 | 90.4153 | -53.5825 | -22.6089 | R-P.2UnsusTMaxx04Chighergeneric
R-P.2aUnsusTMaxx04Chighergeneric | UnsusT | Maxx04C | higher | generic | R-P.2a | Roof | HPCD ELEMENT P.2a AS P.2. BUT WITH SERVICE CAV BATTENS @ 600 CS AND NO RONDO SYSTEM | a | 24.836 | 6.2129 | 42.8186 | 12.0578 | -13.5667 | 881.8805 | 97.5022 | 774.2829 | 4.5881 | -161.9056 | 381.7174 | 67.612 | 683.8676 | 62.8714 | -136.7306 | 500.1631 | 29.8902 | 90.4153 | -58.2833 | -25.1749 | R-P.2aUnsusTMaxx04Chighergeneric
R-P.3UnsusTMaxx04Chighergeneric | UnsusT | Maxx04C | higher | generic | R-P.3 | Roof | HPCD ELEMENT P.3 RAISED HEEL TRUSSES WITH COUNTERBATTENS, TWO EXTRA MEMBRANE LAYERS, R2.6 + R 3.6 | a | 27.2281 | 6.7155 | 42.8186 | 11.8211 | -13.6539 | 903.6041 | 105.8842 | 774.2829 | 6.1877 | -161.7434 | 413.3128 | 76.3112 | 683.8676 | 62.4365 | -137.6302 | 490.2914 | 29.573 | 90.4153 | -56.2488 | -24.1133 | R-P.3UnsusTMaxx04Chighergeneric
R-P.4UnsusTMaxx04Chighergeneric | UnsusT | Maxx04C | higher | generic | R-P.4 | Roof | HPCD ELEMENT P.4 RAISED HEEL TRUSSES WITH COUNTERBATTENS, TWO EXTRA MEMBRANE LAYERS, R2.6 + R 3.6 | a | 27.8051 | 5.9512 | 42.8186 | 10.733 | -13.4829 | 876.752 | 96.7901 | 774.2829 | 8.4032 | -155.5788 | 414.7507 | 66.887 | 683.8676 | 57.3477 | -134.3053 | 462.0013 | 29.9031 | 90.4153 | -48.9445 | -21.2735 | R-P.4UnsusTMaxx04Chighergeneric
101.0UnsusTMaxx04Chigherpinkbatts | UnsusT | Maxx04C | higher | pinkbatts | 101.0 | Wall | Timber-framed, direct-fixed, 90 mm frame | studs @ 400 mm centres, dwangs 800 mm centres (18% framing ratio), Pink® Batts® Ultra® R2.8 Wall insulation | 28.0837 | 3.9489 | 124.1712 | 8.079 | -33.8471 | 741.6254 | 62.7377 | 2018.8485 | 10.7986 | -309.8773 | 390.2559 | 41.188 | 1729.5702 | 43.0642 | -313.0795 | 351.3695 | 21.5496 | 289.2782 | -32.4649 | 3.1914 | 101.0UnsusTMaxx04Chigherpinkbatts
101.1UnsusTMaxx04Chigherpinkbatts | UnsusT | Maxx04C | higher | pinkbatts | 101.1 | Wall | Timber-framed, direct-fixed, 90 mm frame | double studs @ 600 mm centres, dwangs 800 mm centres (approx. 22% framing ratio), Pink® Batts® Ultra® R2.8 Wall insulation | 28.2598 | 4.3495 | 124.1712 | 9.1566 | -34.0538 | 791.2527 | 68.1601 | 2018.8485 | 8.792 | -317.1138 | 391.6673 | 44.0103 | 1729.5702 | 48.2409 | -316.5003 | 399.5853 | 24.1498 | 289.2782 | -39.6481 | -0.62431 | 101.1UnsusTMaxx04Chigherpinkbatts
102.0UnsusTMaxx04Chigherpinkbatts | UnsusT | Maxx04C | higher | pinkbatts | 102.0 | Wall | Timber-framed, direct-fixed, 140 mm frame | studs @ 400 mm centres, dwangs 800 mm centres (18% framing ratio), Pink® Batts® Ultra® R3.2 140 mm Wall insulation | 27.6714 | 4.9023 | 124.1712 | 10.9843 | -34.3627 | 854.9406 | 74.2613 | 2018.8485 | 5.2748 | -328.3631 | 381.6103 | 46.9349 | 1729.5702 | 56.8528 | -321.6644 | 473.3303 | 27.3264 | 289.2782 | -51.8879 | -6.7154 | 102.0UnsusTMaxx04Chigherpinkbatts
102.1UnsusTMaxx04Chigherpinkbatts | UnsusT | Maxx04C | higher | pinkbatts | 102.1 | Wall | Timber-framed, direct-fixed, 140 mm frame | double studs @ 600 mm centres, dwangs 800 mm centres (approx. 22% framing ratio), Pink® Batts® Ultra® R3.2 140 mm Wall insulation | 28.0196 | 5.5344 | 124.1712 | 12.6603 | -34.6896 | 934.5035 | 82.9972 | 2018.8485 | 2.1521 | -339.7517 | 385.2136 | 51.4793 | 1729.5702 | 64.9066 | -327.0663 | 549.29 | 31.5178 | 289.2782 | -63.0644 | -12.7021 | 102.1UnsusTMaxx04Chigherpinkbatts
102.2UnsusTMaxx04Chigherpinkbatts | UnsusT | Maxx04C | higher | pinkbatts | 102.2 | Wall | Timber-framed, direct-fixed, 140 mm frame | studs @ 400 mm centres, dwangs 800 mm centres (18% framing ratio), Pink® Batts® Ultra® R4.0 140 mm Wall insulation | 29.022 | 5.1082 | 124.1712 | 10.996 | -34.4302 | 888.6334 | 79.3705 | 2018.8485 | 5.5581 | -330.0477 | 402.2902 | 50.0914 | 1729.5702 | 57.1285 | -322.6984 | 486.3432 | 29.2791 | 289.2782 | -51.8803 | -7.3661 | 102.2UnsusTMaxx04Chigherpinkbatts
102.3UnsusTMaxx04Chigherpinkbatts | UnsusT | Maxx04C | higher | pinkbatts | 102.3 | Wall | Timber-framed, direct-fixed, 140 mm frame | double studs @ 600 mm centres, dwangs 800 mm centres (approx. 22% framing ratio), Pink® Batts® Ultra® R4.0 140 mm Wall insulation | 29.3043 | 5.7303 | 124.1712 | 12.6714 | -34.7538 | 966.5528 | 87.8572 | 2018.8485 | 2.4216 | -341.3541 | 404.8847 | 54.4819 | 1729.5702 | 65.1689 | -328.0499 | 561.6681 | 33.3753 | 289.2782 | -63.0572 | -13.321 | 102.3UnsusTMaxx04Chigherpinkbatts
103.0UnsusTMaxx04Chigherpinkbatts | UnsusT | Maxx04C | higher | pinkbatts | 103.0 | Wall | Steel-framed, direct-fixed, 90 mm frame | studs @ 600 mm centres, dwangs 800 mm centres (14.4% framing ratio), Pink® Batts® Ultra® R2.8 Wall insulation | 41.4115 | 2.1716 | 124.1712 | 3.0753 | -36.2465 | 659.4443 | 38.6039 | 2018.8485 | 27.7969 | -302.4108 | 549.9172 | 30.6674 | 1729.5702 | 23.5206 | -327.5078 | 109.527 | 7.9365 | 289.2782 | 4.077 | 25.0862 | 103.0UnsusTMaxx04Chigherpinkbatts
104.0UnsusTMaxx04Chigherpinkbatts | UnsusT | Maxx04C | higher | pinkbatts | 104.0 | Wall | Timber-framed, cavity, 90 mm frame | studs @ 400 mm centres, dwangs 800 mm centres (18% framing ratio), Pink® Batts® Ultra® R2.8 Wall insulation | 28.0837 | 3.9489 | 124.1712 | 8.079 | -33.8471 | 741.6254 | 62.7377 | 2018.8485 | 10.7986 | -309.8773 | 390.2559 | 41.188 | 1729.5702 | 43.0642 | -313.0795 | 351.3695 | 21.5496 | 289.2782 | -32.4649 | 3.1914 | 104.0UnsusTMaxx04Chigherpinkbatts
104.1UnsusTMaxx04Chigherpinkbatts | UnsusT | Maxx04C | higher | pinkbatts | 104.1 | Wall | Timber-framed, cavity, 90 mm frame | double studs @ 600 mm centres, dwangs 800 mm centres (approx. 22% framing ratio), Pink® Batts® Ultra® R2.8 Wall insulation | 28.2598 | 4.3495 | 124.1712 | 9.1566 | -34.0538 | 791.2527 | 68.1601 | 2018.8485 | 8.792 | -317.1138 | 391.6673 | 44.0103 | 1729.5702 | 48.2409 | -316.5003 | 399.5853 | 24.1498 | 289.2782 | -39.6481 | -0.62431 | 104.1UnsusTMaxx04Chigherpinkbatts
105.0UnsusTMaxx04Chigherpinkbatts | UnsusT | Maxx04C | higher | pinkbatts | 105.0 | Wall | Timber-framed, cavity, 140 mm frame | studs @ 400 mm centres, dwangs 800 mm centres (18% framing ratio), Pink® Batts® Ultra® R3.2 140 mm Wall insulation | 27.6714 | 4.9023 | 124.1712 | 10.9843 | -34.3627 | 854.9406 | 74.2613 | 2018.8485 | 5.2748 | -328.3631 | 381.6103 | 46.9349 | 1729.5702 | 56.8528 | -321.6644 | 473.3303 | 27.3264 | 289.2782 | -51.8879 | -6.7154 | 105.0UnsusTMaxx04Chigherpinkbatts
105.1UnsusTMaxx04Chigherpinkbatts | UnsusT | Maxx04C | higher | pinkbatts | 105.1 | Wall | Timber-framed, cavity, 140 mm frame | double studs @ 600 mm centres, dwangs 800 mm centres (approx. 22% framing ratio), Pink® Batts® Ultra® R3.2 140 mm Wall insulation | 28.0196 | 5.5344 | 124.1712 | 12.6603 | -34.6896 | 934.5035 | 82.9972 | 2018.8485 | 2.1521 | -339.7517 | 385.2136 | 51.4793 | 1729.5702 | 64.9066 | -327.0663 | 549.29 | 31.5178 | 289.2782 | -63.0644 | -12.7021 | 105.1UnsusTMaxx04Chigherpinkbatts
105.2UnsusTMaxx04Chigherpinkbatts | UnsusT | Maxx04C | higher | pinkbatts | 105.2 | Wall | Timber-framed, cavity, 140 mm frame | studs @ 400 mm centres, dwangs 800 mm centres (18% framing ratio), Pink® Batts® Ultra® R4.0 140 mm Wall insulation | 29.022 | 5.1082 | 124.1712 | 10.996 | -34.4302 | 888.6334 | 79.3705 | 2018.8485 | 5.5581 | -330.0477 | 402.2902 | 50.0914 | 1729.5702 | 57.1285 | -322.6984 | 486.3432 | 29.2791 | 289.2782 | -51.8803 | -7.3661 | 105.2UnsusTMaxx04Chigherpinkbatts
105.3UnsusTMaxx04Chigherpinkbatts | UnsusT | Maxx04C | higher | pinkbatts | 105.3 | Wall | Timber-framed, cavity, 140 mm frame | double studs @ 600 mm centres, dwangs 800 mm centres (approx. 22% framing ratio), Pink® Batts® Ultra® R4.0 140 mm Wall insulation | 29.3043 | 5.7303 | 124.1712 | 12.6714 | -34.7538 | 966.5528 | 87.8572 | 2018.8485 | 2.4216 | -341.3541 | 404.8847 | 54.4819 | 1729.5702 | 65.1689 | -328.0499 | 561.6681 | 33.3753 | 289.2782 | -63.0572 | -13.321 | 105.3UnsusTMaxx04Chigherpinkbatts
106.0UnsusTMaxx04Chigherpinkbatts | UnsusT | Maxx04C | higher | pinkbatts | 106.0 | Wall | Steel-framed, cavity, 90 mm frame | studs @ 600 mm centres, dwangs 800 mm centres (14.4% framing ratio), Pink® Batts® Ultra® R2.8 Wall insulation | 41.7556 | 2.3722 | 124.1712 | 3.5978 | -36.3482 | 688.8177 | 41.3946 | 2018.8485 | 26.8516 | -305.9487 | 555.5549 | 32.1432 | 1729.5702 | 26.0325 | -329.1879 | 133.2628 | 9.2514 | 289.2782 | 0.61984 | 23.2285 | 106.0UnsusTMaxx04Chigherpinkbatts
29.0UnsusTMaxx04Chigherpinkbatts | UnsusT | Maxx04C | higher | pinkbatts | 29.0 | Roof | Timber-framed roof with roof space, 90 mm ceiling joists or bottom chords | 15 degree pitch, timber trusses, Pink® Batts® Classic R3.2 Ceiling insulation, 70 x 35 mm timber battens @ 600 mm centres | 28.5584 | 4.1593 | 56.3482 | 8.6497 | -18.0686 | 758.0985 | 64.5992 | 959.0735 | 12.8291 | -181.5274 | 392.7437 | 42.8407 | 839.6825 | 47.558 | -171.6821 | 365.3549 | 21.7585 | 119.3911 | -34.7289 | -9.8453 | 29.0UnsusTMaxx04Chigherpinkbatts
29.1UnsusTMaxx04Chigherpinkbatts | UnsusT | Maxx04C | higher | pinkbatts | 29.1 | Roof | Timber-framed roof with roof space, 90 mm ceiling joists or bottom chords | 15 degree pitch, timber trusses, Pink® Batts® Classic R3.2 Ceiling insulation, steel battens @ 600 mm centres | 29.3286 | 3.9363 | 56.3482 | 7.4748 | -17.8289 | 708.1223 | 61.4402 | 959.0735 | 15.8946 | -173.189 | 396.3479 | 42.6158 | 839.6825 | 42.4221 | -167.7222 | 311.7744 | 18.8245 | 119.3911 | -26.5276 | -5.4668 | 29.1UnsusTMaxx04Chigherpinkbatts
29.2UnsusTMaxx04Chigherpinkbatts | UnsusT | Maxx04C | higher | pinkbatts | 29.2 | Roof | Timber-framed roof with roof space, 90 mm ceiling joists or bottom chords | 30 degree pitch, timber trusses, Pink® Batts® Classic R3.2 Ceiling insulation, 70 x 35 mm timber battens @ 600 mm centres | 31.4066 | 4.4485 | 62.1673 | 9.2656 | -20.1178 | 827.6441 | 68.7744 | 1053.0795 | 13.0772 | -201.3324 | 430.3342 | 45.5123 | 919.917 | 50.994 | -190.9204 | 397.31 | 23.2622 | 133.1625 | -37.9168 | -10.412 | 29.2UnsusTMaxx04Chigherpinkbatts
29.3UnsusTMaxx04Chigherpinkbatts | UnsusT | Maxx04C | higher | pinkbatts | 29.3 | Roof | Timber-framed roof with roof space, 90 mm ceiling joists or bottom chords | 30 degree pitch, timber trusses, Pink® Batts® Classic R3.2 Ceiling insulation, steel battens @ 600 mm centres | 32.1766 | 4.2255 | 62.1673 | 8.0907 | -19.8781 | 777.6655 | 65.6145 | 1053.0795 | 16.1425 | -192.994 | 433.9366 | 45.2864 | 919.917 | 45.858 | -186.9605 | 343.7289 | 20.3281 | 133.1625 | -29.7155 | -6.0335 | 29.3UnsusTMaxx04Chigherpinkbatts
29.4UnsusTMaxx04Chigherpinkbatts | UnsusT | Maxx04C | higher | pinkbatts | 29.4 | Roof | Timber-framed roof with roof space, 90 mm ceiling joists or bottom chords | 15 degree pitch, timber trusses, no insulation, 70 x 35 mm timber battens @ 600 mm centres, 13 mm GIB® Standard board (for over-garage situations) | 27.3991 | 3.9825 | 56.3482 | 8.6397 | -18.0107 | 729.1782 | 60.2137 | 959.0735 | 12.5859 | -180.0814 | 374.993 | 40.1313 | 839.6825 | 47.3213 | -170.7946 | 354.1852 | 20.0824 | 119.3911 | -34.7354 | -9.2868 | 29.4UnsusTMaxx04Chigherpinkbatts
29.6UnsusTMaxx04Chigherpinkbatts | UnsusT | Maxx04C | higher | pinkbatts | 29.6 | Roof | Timber-framed roof with roof space, 90 mm ceiling joists or bottom chords | 15 degree pitch, timber trusses, Pink® Batts® Classic R3.2 Ceiling insulation, 70 x 35 mm timber battens @ 400 mm centres | 28.1759 | 4.1995 | 56.3482 | 9.0306 | -18.1885 | 778.5197 | 64.8422 | 959.0735 | 8.6483 | -185.6967 | 386.3973 | 41.8343 | 839.6825 | 47.7027 | -173.6621 | 392.1224 | 23.0079 | 119.3911 | -39.0544 | -12.0346 | 29.6UnsusTMaxx04Chigherpinkbatts
29.7UnsusTMaxx04Chigherpinkbatts | UnsusT | Maxx04C | higher | pinkbatts | 29.7 | Roof | Timber-framed roof with roof space, 90 mm ceiling joists or bottom chords | 15 degree pitch, steel trusses with thermal breaks, Pink® Batts® Classic R3.2 Ceiling insulation, steel battens @ 600 mm centres | 48.6545 | 2.9082 | 56.3482 | 4.3162 | -21.8998 | 766.8438 | 47.0554 | 959.0735 | 32.6938 | -188.1966 | 619.2212 | 37.7034 | 839.6825 | 33.7046 | -199.6535 | 147.6226 | 9.352 | 119.3911 | -1.0107 | 11.4569 | 29.7UnsusTMaxx04Chigherpinkbatts
29.8UnsusTMaxx04Chigherpinkbatts | UnsusT | Maxx04C | higher | pinkbatts | 29.8 | Roof | Timber-framed roof with roof space, 90 mm ceiling joists or bottom chords | 15 degree pitch, timber trusses, Pink® Batts® Ultra® R5.0 Ceiling insulation, 70 x 35 mm timber battens @ 600 mm centres | 29.526 | 4.3068 | 56.3482 | 8.6581 | -18.117 | 782.2387 | 68.2599 | 959.0735 | 13.0321 | -182.7344 | 407.5604 | 45.1023 | 839.6825 | 47.7555 | -172.423 | 374.6783 | 23.1576 | 119.3911 | -34.7234 | -10.3115 | 29.8UnsusTMaxx04Chigherpinkbatts
31.0UnsusTMaxx04Chigherpinkbatts | UnsusT | Maxx04C | higher | pinkbatts | 31.0 | Roof | Skillion roof, timber-framed, 140 mm rafters and battens | Pink® Batts® Skillion Roof R3.2 insulation, 70 x 35 mm timber battens | 28.3566 | 3.6736 | 56.5563 | 7.3737 | -17.8152 | 699.4148 | 58.2963 | 964.1576 | 15.6827 | -172.6102 | 392.9137 | 39.5448 | 844.7665 | 41.427 | -167.4822 | 306.5011 | 18.7516 | 119.3911 | -25.7443 | -5.128 | 31.0UnsusTMaxx04Chigherpinkbatts
31.1UnsusTMaxx04Chigherpinkbatts | UnsusT | Maxx04C | higher | pinkbatts | 31.1 | Roof | Skillion roof, timber-framed, 140 mm rafters and battens | Pink® Batts® Skillion Roof R3.2 insulation, steel battens | 29.1133 | 3.4334 | 56.5563 | 6.1556 | -17.567 | 647.3389 | 54.8977 | 964.1576 | 18.8255 | -163.9778 | 396.3876 | 39.1898 | 844.7665 | 36.0813 | -163.3826 | 250.9513 | 15.7078 | 119.3911 | -17.2558 | -0.59515 | 31.1UnsusTMaxx04Chigherpinkbatts
32.0UnsusTMaxx04Chigherpinkbatts | UnsusT | Maxx04C | higher | pinkbatts | 32.0 | Roof | Skillion roof, timber-framed, 190 mm rafters and battens | Pink® Batts® Skillion Roof R3.2 insulation, 70 x 35 mm timber battens | 28.5548 | 4.0012 | 56.5563 | 8.2346 | -17.984 | 740.7551 | 62.8557 | 964.1576 | 14.0831 | -178.4827 | 395.0602 | 41.9237 | 844.7665 | 45.5668 | -170.271 | 345.695 | 20.932 | 119.3911 | -31.4836 | -8.2116 | 32.0UnsusTMaxx04Chigherpinkbatts
32.1UnsusTMaxx04Chigherpinkbatts | UnsusT | Maxx04C | higher | pinkbatts | 32.1 | Roof | Skillion roof, timber-framed, 190 mm rafters and battens | Pink® Batts® Skillion Roof R3.2 insulation, steel battens | 29.3114 | 3.761 | 56.5563 | 7.0164 | -17.7359 | 688.6792 | 59.457 | 964.1576 | 17.226 | -169.8503 | 398.534 | 41.5687 | 844.7665 | 40.2212 | -166.1715 | 290.1452 | 17.8882 | 119.3911 | -22.9952 | -3.6788 | 32.1UnsusTMaxx04Chigherpinkbatts
32.2UnsusTMaxx04Chigherpinkbatts | UnsusT | Maxx04C | higher | pinkbatts | 32.2 | Roof | Skillion roof, timber-framed, 190 mm rafters and battens | Pink® Batts® Ultra® R5.0 Ceiling insulation, 70 x 35 mm timber battens | 29.6855 | 4.1736 | 56.5563 | 8.2444 | -18.0406 | 768.9652 | 67.1335 | 964.1576 | 14.3204 | -179.8932 | 412.3749 | 44.5665 | 844.7665 | 45.7977 | -171.1368 | 356.5903 | 22.567 | 119.3911 | -31.4773 | -8.7564 | 32.2UnsusTMaxx04Chigherpinkbatts
33.0UnsusTMaxx04Chigherpinkbatts | UnsusT | Maxx04C | higher | pinkbatts | 33.0 | Roof | Skillion roof, timber-framed, 240 mm rafters and battens | Pink® Batts® Skillion Roof R3.2 insulation, 70 x 35 mm timber battens | 28.7529 | 4.3287 | 56.5563 | 9.0954 | -18.1528 | 782.0955 | 67.415 | 964.1576 | 12.4836 | -184.3552 | 397.2066 | 44.3025 | 844.7665 | 49.7066 | -173.0599 | 384.8888 | 23.1124 | 119.3911 | -37.223 | -11.2953 | 33.0UnsusTMaxx04Chigherpinkbatts
33.1UnsusTMaxx04Chigherpinkbatts | UnsusT | Maxx04C | higher | pinkbatts | 33.1 | Roof | Skillion roof, timber-framed, 240 mm rafters and battens | Pink® Batts® Skillion Roof R3.2 insulation, steel battens | 29.5096 | 4.0885 | 56.5563 | 7.8772 | -17.9047 | 730.0196 | 64.0163 | 964.1576 | 15.6265 | -175.7228 | 400.6805 | 43.9476 | 844.7665 | 44.361 | -168.9603 | 329.339 | 20.0687 | 119.3911 | -28.7345 | -6.7624 | 33.1UnsusTMaxx04Chigherpinkbatts
33.2UnsusTMaxx04Chigherpinkbatts | UnsusT | Maxx04C | higher | pinkbatts | 33.2 | Roof | Skillion roof, timber-framed, 240 mm rafters and battens | Pink® Batts® Ultra® R5.0 Ceiling insulation, 70 x 35 mm timber battens | 29.8837 | 4.5012 | 56.5563 | 9.1052 | -18.2094 | 810.3055 | 71.6928 | 964.1576 | 12.7208 | -185.7657 | 414.5213 | 46.9454 | 844.7665 | 49.9375 | -173.9256 | 395.7842 | 24.7474 | 119.3911 | -37.2167 | -11.84 | 33.2UnsusTMaxx04Chigherpinkbatts
34.0UnsusTMaxx04Chigherpinkbatts | UnsusT | Maxx04C | higher | pinkbatts | 34.0 | Roof | Skillion roof, timber-framed, 290 mm rafters and battens | Pink® Batts® Skillion Roof R3.2 insulation, 70 x 35 mm timber battens | 28.951 | 4.6563 | 56.5563 | 9.9562 | -18.3217 | 823.4358 | 71.9743 | 964.1576 | 10.8841 | -190.2277 | 399.3531 | 46.6814 | 844.7665 | 53.8465 | -175.8488 | 424.0827 | 25.2928 | 119.3911 | -42.9624 | -14.3789 | 34.0UnsusTMaxx04Chigherpinkbatts
34.1UnsusTMaxx04Chigherpinkbatts | UnsusT | Maxx04C | higher | pinkbatts | 34.1 | Roof | Skillion roof, timber-framed, 290 mm rafters and battens | Pink® Batts® Skillion Roof R3.2 insulation, steel battens | 29.7077 | 4.4161 | 56.5563 | 8.7381 | -18.0735 | 771.3599 | 68.5756 | 964.1576 | 14.0269 | -181.5953 | 402.827 | 46.3265 | 844.7665 | 48.5008 | -171.7492 | 368.5329 | 22.2491 | 119.3911 | -34.4739 | -9.8461 | 34.1UnsusTMaxx04Chigherpinkbatts
34.2UnsusTMaxx04Chigherpinkbatts | UnsusT | Maxx04C | higher | pinkbatts | 34.2 | Roof | Skillion roof, timber-framed, 290 mm rafters and battens | Pink® Batts® Ultra® R5.0 Ceiling insulation, 70 x 35 mm timber battens | 30.0818 | 4.8288 | 56.5563 | 9.966 | -18.3782 | 851.6458 | 76.2521 | 964.1576 | 11.1213 | -191.6382 | 416.6678 | 49.3243 | 844.7665 | 54.0773 | -176.7145 | 434.978 | 26.9278 | 119.3911 | -42.956 | -14.9237 | 34.2UnsusTMaxx04Chigherpinkbatts
R-N.1UnsusTMaxx04Chigherpinkbatts | UnsusT | Maxx04C | higher | pinkbatts | R-N.1 | Roof | HPCD ELEMENT N.1 SKILLION ROOF 190 RAFTER, NO COUNTERBATTENS OR EXTRA OUTER MEMBRANE LAYER, R3.2 | a | 22.5209 | 4.6682 | 41.3929 | 9.9702 | -13.1366 | 736.4581 | 72.851 | 728.5346 | 8.0064 | -147.4475 | 326.4787 | 47.6664 | 642.7032 | 52.7249 | -129.2215 | 409.9794 | 25.1846 | 85.8314 | -44.7185 | -18.226 | R-N.1UnsusTMaxx04Chigherpinkbatts
R-N.2UnsusTMaxx04Chigherpinkbatts | UnsusT | Maxx04C | higher | pinkbatts | R-N.2 | Roof | HPCD ELEMENT N.2 SKILLION ROOF 190 RAFTER, COUNTERBATTENS EXTRA OUTER MEMBRANE, R4.0+ R1.2 | a | 24.8998 | 5.1718 | 42.1559 | 10.3744 | -13.27 | 818.6501 | 83.6335 | 753.2545 | 7.7397 | -151.4644 | 376.9325 | 55.3806 | 664.2689 | 54.8288 | -131.3484 | 441.7177 | 28.2528 | 88.9856 | -47.0891 | -20.116 | R-N.2UnsusTMaxx04Chigherpinkbatts
R-N.3UnsusTMaxx04Chigherpinkbatts | UnsusT | Maxx04C | higher | pinkbatts | R-N.3 | Roof | HPCD ELEMENT N.3 SKILLION ROOF 240 RAFTER, COUNTERBATTENS EXTRA OUTER MEMBRANE, R4.0+ R2.6 | a | 25.156 | 5.5562 | 42.1559 | 11.3764 | -13.4684 | 867.5976 | 89.0449 | 753.2545 | 5.877 | -158.3467 | 379.9206 | 58.2026 | 664.2689 | 59.6482 | -134.6231 | 487.677 | 30.8423 | 88.9856 | -53.7712 | -23.7235 | R-N.3UnsusTMaxx04Chigherpinkbatts
R-N.4UnsusTMaxx04Chigherpinkbatts | UnsusT | Maxx04C | higher | pinkbatts | R-N.4 | Roof | HPCD ELEMENT N.4 SKILLION ROOF 290 RAFTER, COUNTERBATTENS EXTRA OUTER MEMBRANE 2 x R4.0 | a | 26.2376 | 6.0924 | 42.1559 | 12.4595 | -13.7213 | 940.1545 | 97.9017 | 753.2545 | 4.05 | -166.7332 | 395.4153 | 63.122 | 664.2689 | 64.9907 | -138.7512 | 544.7392 | 34.7796 | 88.9856 | -60.9407 | -27.982 | R-N.4UnsusTMaxx04Chigherpinkbatts
R-O.1UnsusTMaxx04Chigherpinkbatts | UnsusT | Maxx04C | higher | pinkbatts | R-O.1 | Roof | HPCD ELEMENT O.1 SKILLION ROOF 200 I-JOISTS, COUNTERBATTENS EXTRA OUTER MEMBRANE R4.0 | a | 30.6276 | 4.8301 | 42.1559 | 8.827 | -12.5449 | 1033.2974 | 105.6663 | 753.2545 | 41.5037 | -127.6706 | 493.9408 | 68.952 | 664.2689 | 61.7745 | -119.4303 | 539.3565 | 36.7142 | 88.9856 | -20.2708 | -8.2403 | R-O.1UnsusTMaxx04Chigherpinkbatts
R-O.2UnsusTMaxx04Chigherpinkbatts | UnsusT | Maxx04C | higher | pinkbatts | R-O.2 | Roof | HPCD ELEMENT O.2 SKILLION ROOF 240x63 I-JOISTS, COUNTERBATTENS EXTRA OUTER MEMBRANE R4.0 + R2.6 | a | 34.5112 | 5.4926 | 42.1559 | 9.6769 | -12.6307 | 1214.905 | 122.0262 | 753.2545 | 53.701 | -130.7658 | 564.7388 | 78.4459 | 664.2689 | 72.937 | -120.8625 | 650.1662 | 43.5804 | 88.9856 | -19.236 | -9.9033 | R-O.2UnsusTMaxx04Chigherpinkbatts
R-O.3UnsusTMaxx04Chigherpinkbatts | UnsusT | Maxx04C | higher | pinkbatts | R-O.3 | Roof | HPCD ELEMENT O.3 SKILLION ROOF 300x63 I-JOISTS, COUNTERBATTENS EXTRA OUTER MEMBRANE 2xR4.0 | a | 35.4262 | 5.6176 | 42.1559 | 9.6612 | -12.6682 | 1238.3556 | 125.3634 | 753.2545 | 54.2098 | -131.6436 | 579.3312 | 80.4826 | 664.2689 | 73.1495 | -121.4297 | 659.0244 | 44.8808 | 88.9856 | -18.9397 | -10.2139 | R-O.3UnsusTMaxx04Chigherpinkbatts
R-O.4UnsusTMaxx04Chigherpinkbatts | UnsusT | Maxx04C | higher | pinkbatts | R-O.4 | Roof | HPCD ELEMENT O.4 SKILLION ROOF 360x63 I-JOISTS, COUNTERBATTENS EXTRA OUTER MEMBRANE DENSE PACK 28kg/m3 INSULN | a | 44.2272 | 10.1978 | 42.1559 | 9.827 | -13.0733 | 1442.8011 | 202.9469 | 753.2545 | 56.7336 | -140.4305 | 779.0635 | 158.3249 | 664.2689 | 75.3948 | -130.7882 | 663.7377 | 44.622 | 88.9856 | -18.6612 | -9.6422 | R-O.4UnsusTMaxx04Chigherpinkbatts
R-P.1UnsusTMaxx04Chigherpinkbatts | UnsusT | Maxx04C | higher | pinkbatts | R-P.1 | Roof | HPCD ELEMENT P.1 RAISED HEEL TRUSSES NO COUNTERBATTENS OR EXTRA MEMBRANE LAYERS | a | 23.6646 | 4.6755 | 40.8353 | 9.6013 | -13.1567 | 714.2977 | 71.6695 | 710.2817 | 9.7592 | -145.4738 | 323.5148 | 47.6803 | 627.3258 | 51.6717 | -128.8094 | 390.7829 | 23.9893 | 82.9559 | -41.9125 | -16.6645 | R-P.1UnsusTMaxx04Chigherpinkbatts
R-P.1aUnsusTMaxx04Chigherpinkbatts | UnsusT | Maxx04C | higher | pinkbatts | R-P.1a | Roof | HPCD ELEMENT P.1a STANDARD TRUSS ROOF, NO RAISED HEEL, NO SERVICE CAVITY | a | 23.0075 | 4.5523 | 40.8353 | 9.3498 | -13.0489 | 694.2179 | 69.9434 | 710.2817 | 10.026 | -143.3164 | 314.7763 | 46.5785 | 627.3258 | 50.3442 | -127.4709 | 379.4415 | 23.3649 | 82.9559 | -40.3183 | -15.8454 | R-P.1aUnsusTMaxx04Chigherpinkbatts
R-P.2UnsusTMaxx04Chigherpinkbatts | UnsusT | Maxx04C | higher | pinkbatts | R-P.2 | Roof | HPCD ELEMENT P.2 WITH COUNTERBATTENS, SERVICE CAV 2 EXTRA MEMBRANES , R3.2 | a | 25.6473 | 5.6228 | 42.8186 | 11.4121 | -13.4981 | 852.7548 | 88.2284 | 774.2829 | 6.6964 | -157.4082 | 375.3419 | 59.0876 | 683.8676 | 60.2818 | -134.4669 | 477.4129 | 29.1407 | 90.4153 | -53.5853 | -22.9412 | R-P.2UnsusTMaxx04Chigherpinkbatts
R-P.2aUnsusTMaxx04Chigherpinkbatts | UnsusT | Maxx04C | higher | pinkbatts | R-P.2a | Roof | HPCD ELEMENT P.2a AS P.2. BUT WITH SERVICE CAV BATTENS @ 600 CS AND NO RONDO SYSTEM | a | 24.1915 | 5.6533 | 42.8186 | 12.0533 | -13.5345 | 869.8341 | 88.7041 | 774.2829 | 4.4801 | -161.3032 | 363.0233 | 57.9527 | 683.8676 | 62.7663 | -135.7959 | 506.8108 | 30.7514 | 90.4153 | -58.2862 | -25.5073 | R-P.2aUnsusTMaxx04Chigherpinkbatts
R-P.3UnsusTMaxx04Chigherpinkbatts | UnsusT | Maxx04C | higher | pinkbatts | R-P.3 | Roof | HPCD ELEMENT P.3 RAISED HEEL TRUSSES WITH COUNTERBATTENS, TWO EXTRA MEMBRANE LAYERS, R2.6 + R 3.6 | a | 26.6786 | 5.9139 | 42.8186 | 11.8183 | -13.6264 | 896.3566 | 93.937 | 774.2829 | 6.1187 | -161.3811 | 391.2355 | 62.3508 | 683.8676 | 62.3693 | -136.5263 | 505.121 | 31.5863 | 90.4153 | -56.2506 | -24.8548 | R-P.3UnsusTMaxx04Chigherpinkbatts
R-P.4UnsusTMaxx04Chigherpinkbatts | UnsusT | Maxx04C | higher | pinkbatts | R-P.4 | Roof | HPCD ELEMENT P.4 RAISED HEEL TRUSSES WITH COUNTERBATTENS, TWO EXTRA MEMBRANE LAYERS, R2.6 + R 3.6 | a | 27.897 | 5.718 | 42.8186 | 10.7344 | -13.4875 | 881.207 | 93.7287 | 774.2829 | 8.4371 | -155.8016 | 411.4276 | 62.7315 | 683.8676 | 57.3807 | -134.1391 | 469.7794 | 30.9972 | 90.4153 | -48.9436 | -21.6624 | R-P.4UnsusTMaxx04Chigherpinkbatts
101.0UnsusTMaxx04Dhighergeneric | UnsusT | Maxx04D | higher | generic | 101.0 | Wall | Timber-framed, direct-fixed, 90 mm frame | studs @ 400 mm centres, dwangs 800 mm centres (18% framing ratio), Pink® Batts® Ultra® R2.8 Wall insulation | 27.0364 | 4.0318 | 124.1712 | 8.0694 | -33.7947 | 713.3774 | 62.1204 | 2018.8485 | 10.5645 | -308.4649 | 378.8609 | 43.028 | 1729.5702 | 42.8364 | -312.5097 | 334.5166 | 19.0924 | 289.2782 | -32.4711 | 4.034 | 101.0UnsusTMaxx04Dhighergeneric
101.1UnsusTMaxx04Dhighergeneric | UnsusT | Maxx04D | higher | generic | 101.1 | Wall | Timber-framed, direct-fixed, 90 mm frame | double studs @ 600 mm centres, dwangs 800 mm centres (approx. 22% framing ratio), Pink® Batts® Ultra® R2.8 Wall insulation | 27.2633 | 4.4283 | 124.1712 | 9.1474 | -34.004 | 764.3745 | 67.5727 | 2018.8485 | 8.5693 | -315.7699 | 380.8249 | 45.7611 | 1729.5702 | 48.0242 | -315.9581 | 383.5497 | 21.8116 | 289.2782 | -39.6541 | 0.17748 | 101.1UnsusTMaxx04Dhighergeneric
102.0UnsusTMaxx04Dhighergeneric | UnsusT | Maxx04D | higher | generic | 102.0 | Wall | Timber-framed, direct-fixed, 140 mm frame | studs @ 400 mm centres, dwangs 800 mm centres (18% framing ratio), Pink® Batts® Ultra® R3.2 140 mm Wall insulation | 28.1986 | 5.36 | 124.1712 | 10.988 | -34.3891 | 864.7945 | 81.458 | 2018.8485 | 5.3631 | -328.8558 | 396.9019 | 54.8362 | 1729.5702 | 56.9387 | -322.429 | 467.8926 | 26.6219 | 289.2782 | -51.8856 | -6.4435 | 102.0UnsusTMaxx04Dhighergeneric
102.1UnsusTMaxx04Dhighergeneric | UnsusT | Maxx04D | higher | generic | 102.1 | Wall | Timber-framed, direct-fixed, 140 mm frame | double studs @ 600 mm centres, dwangs 800 mm centres (approx. 22% framing ratio), Pink® Batts® Ultra® R3.2 140 mm Wall insulation | 28.5211 | 5.9698 | 124.1712 | 12.6638 | -34.7146 | 943.8768 | 89.8429 | 2018.8485 | 2.2361 | -340.2203 | 399.7593 | 58.9952 | 1729.5702 | 64.9884 | -327.7936 | 544.1175 | 30.8477 | 289.2782 | -63.0622 | -12.4434 | 102.1UnsusTMaxx04Dhighergeneric
102.2UnsusTMaxx04Dhighergeneric | UnsusT | Maxx04D | higher | generic | 102.2 | Wall | Timber-framed, direct-fixed, 140 mm frame | studs @ 400 mm centres, dwangs 800 mm centres (18% framing ratio), Pink® Batts® Ultra® R4.0 140 mm Wall insulation | 28.1986 | 5.36 | 124.1712 | 10.988 | -34.3891 | 864.7945 | 81.458 | 2018.8485 | 5.3631 | -328.8558 | 396.9019 | 54.8362 | 1729.5702 | 56.9387 | -322.429 | 467.8926 | 26.6219 | 289.2782 | -51.8856 | -6.4435 | 102.2UnsusTMaxx04Dhighergeneric
102.3UnsusTMaxx04Dhighergeneric | UnsusT | Maxx04D | higher | generic | 102.3 | Wall | Timber-framed, direct-fixed, 140 mm frame | double studs @ 600 mm centres, dwangs 800 mm centres (approx. 22% framing ratio), Pink® Batts® Ultra® R4.0 140 mm Wall insulation | 28.5211 | 5.9698 | 124.1712 | 12.6638 | -34.7146 | 943.8768 | 89.8429 | 2018.8485 | 2.2361 | -340.2203 | 399.7593 | 58.9952 | 1729.5702 | 64.9884 | -327.7936 | 544.1175 | 30.8477 | 289.2782 | -63.0622 | -12.4434 | 102.3UnsusTMaxx04Dhighergeneric
103.0UnsusTMaxx04Dhighergeneric | UnsusT | Maxx04D | higher | generic | 103.0 | Wall | Steel-framed, direct-fixed, 90 mm frame | studs @ 600 mm centres, dwangs 800 mm centres (14.4% framing ratio), Pink® Batts® Ultra® R2.8 Wall insulation | 40.3133 | 2.2586 | 124.1712 | 3.0652 | -36.1916 | 629.8217 | 37.9566 | 2018.8485 | 27.5515 | -300.9297 | 537.9677 | 32.597 | 1729.5702 | 23.2818 | -326.9103 | 91.854 | 5.3596 | 289.2782 | 4.0705 | 25.9698 | 103.0UnsusTMaxx04Dhighergeneric
104.0UnsusTMaxx04Dhighergeneric | UnsusT | Maxx04D | higher | generic | 104.0 | Wall | Timber-framed, cavity, 90 mm frame | studs @ 400 mm centres, dwangs 800 mm centres (18% framing ratio), Pink® Batts® Ultra® R2.8 Wall insulation | 27.0364 | 4.0318 | 124.1712 | 8.0694 | -33.7947 | 713.3774 | 62.1204 | 2018.8485 | 10.5645 | -308.4649 | 378.8609 | 43.028 | 1729.5702 | 42.8364 | -312.5097 | 334.5166 | 19.0924 | 289.2782 | -32.4711 | 4.034 | 104.0UnsusTMaxx04Dhighergeneric
104.1UnsusTMaxx04Dhighergeneric | UnsusT | Maxx04D | higher | generic | 104.1 | Wall | Timber-framed, cavity, 90 mm frame | double studs @ 600 mm centres, dwangs 800 mm centres (approx. 22% framing ratio), Pink® Batts® Ultra® R2.8 Wall insulation | 27.2633 | 4.4283 | 124.1712 | 9.1474 | -34.004 | 764.3745 | 67.5727 | 2018.8485 | 8.5693 | -315.7699 | 380.8249 | 45.7611 | 1729.5702 | 48.0242 | -315.9581 | 383.5497 | 21.8116 | 289.2782 | -39.6541 | 0.17748 | 104.1UnsusTMaxx04Dhighergeneric
105.0UnsusTMaxx04Dhighergeneric | UnsusT | Maxx04D | higher | generic | 105.0 | Wall | Timber-framed, cavity, 140 mm frame | studs @ 400 mm centres, dwangs 800 mm centres (18% framing ratio), Pink® Batts® Ultra® R3.2 140 mm Wall insulation | 28.1986 | 5.36 | 124.1712 | 10.988 | -34.3891 | 864.7945 | 81.458 | 2018.8485 | 5.3631 | -328.8558 | 396.9019 | 54.8362 | 1729.5702 | 56.9387 | -322.429 | 467.8926 | 26.6219 | 289.2782 | -51.8856 | -6.4435 | 105.0UnsusTMaxx04Dhighergeneric
105.1UnsusTMaxx04Dhighergeneric | UnsusT | Maxx04D | higher | generic | 105.1 | Wall | Timber-framed, cavity, 140 mm frame | double studs @ 600 mm centres, dwangs 800 mm centres (approx. 22% framing ratio), Pink® Batts® Ultra® R3.2 140 mm Wall insulation | 28.5211 | 5.9698 | 124.1712 | 12.6638 | -34.7146 | 943.8768 | 89.8429 | 2018.8485 | 2.2361 | -340.2203 | 399.7593 | 58.9952 | 1729.5702 | 64.9884 | -327.7936 | 544.1175 | 30.8477 | 289.2782 | -63.0622 | -12.4434 | 105.1UnsusTMaxx04Dhighergeneric
105.2UnsusTMaxx04Dhighergeneric | UnsusT | Maxx04D | higher | generic | 105.2 | Wall | Timber-framed, cavity, 140 mm frame | studs @ 400 mm centres, dwangs 800 mm centres (18% framing ratio), Pink® Batts® Ultra® R4.0 140 mm Wall insulation | 28.1986 | 5.36 | 124.1712 | 10.988 | -34.3891 | 864.7945 | 81.458 | 2018.8485 | 5.3631 | -328.8558 | 396.9019 | 54.8362 | 1729.5702 | 56.9387 | -322.429 | 467.8926 | 26.6219 | 289.2782 | -51.8856 | -6.4435 | 105.2UnsusTMaxx04Dhighergeneric
105.3UnsusTMaxx04Dhighergeneric | UnsusT | Maxx04D | higher | generic | 105.3 | Wall | Timber-framed, cavity, 140 mm frame | double studs @ 600 mm centres, dwangs 800 mm centres (approx. 22% framing ratio), Pink® Batts® Ultra® R4.0 140 mm Wall insulation | 28.5211 | 5.9698 | 124.1712 | 12.6638 | -34.7146 | 943.8768 | 89.8429 | 2018.8485 | 2.2361 | -340.2203 | 399.7593 | 58.9952 | 1729.5702 | 64.9884 | -327.7936 | 544.1175 | 30.8477 | 289.2782 | -63.0622 | -12.4434 | 105.3UnsusTMaxx04Dhighergeneric
106.0UnsusTMaxx04Dhighergeneric | UnsusT | Maxx04D | higher | generic | 106.0 | Wall | Steel-framed, cavity, 90 mm frame | studs @ 600 mm centres, dwangs 800 mm centres (14.4% framing ratio), Pink® Batts® Ultra® R2.8 Wall insulation | 40.6574 | 2.4592 | 124.1712 | 3.5876 | -36.2933 | 659.1951 | 40.7473 | 2018.8485 | 26.6062 | -304.4676 | 543.6054 | 34.0728 | 1729.5702 | 25.7937 | -328.5904 | 115.5897 | 6.6745 | 289.2782 | 0.61327 | 24.1121 | 106.0UnsusTMaxx04Dhighergeneric
29.0UnsusTMaxx04Dhighergeneric | UnsusT | Maxx04D | higher | generic | 29.0 | Roof | Timber-framed roof with roof space, 90 mm ceiling joists or bottom chords | 15 degree pitch, timber trusses, Pink® Batts® Classic R3.2 Ceiling insulation, 70 x 35 mm timber battens @ 600 mm centres | 29.3501 | 4.8467 | 102.803 | 8.6552 | -29.3132 | 772.8978 | 75.4078 | 1675.235 | 12.9617 | -274.5308 | 415.7097 | 54.7074 | 1436.6992 | 47.687 | -273.4762 | 357.1881 | 20.7004 | 238.5357 | -34.7253 | -1.0546 | 29.0UnsusTMaxx04Dhighergeneric
29.1UnsusTMaxx04Dhighergeneric | UnsusT | Maxx04D | higher | generic | 29.1 | Roof | Timber-framed roof with roof space, 90 mm ceiling joists or bottom chords | 15 degree pitch, timber trusses, Pink® Batts® Classic R3.2 Ceiling insulation, steel battens @ 600 mm centres | 30.1204 | 4.6238 | 102.803 | 7.4803 | -29.0735 | 722.9215 | 72.2488 | 1675.235 | 16.0272 | -266.1924 | 419.314 | 54.4824 | 1436.6992 | 42.5512 | -269.5163 | 303.6076 | 17.7664 | 238.5357 | -26.524 | 3.3239 | 29.1UnsusTMaxx04Dhighergeneric
29.2UnsusTMaxx04Dhighergeneric | UnsusT | Maxx04D | higher | generic | 29.2 | Roof | Timber-framed roof with roof space, 90 mm ceiling joists or bottom chords | 30 degree pitch, timber trusses, Pink® Batts® Classic R3.2 Ceiling insulation, 70 x 35 mm timber battens @ 600 mm centres | 32.1984 | 5.136 | 113.9807 | 9.271 | -32.6549 | 842.4434 | 79.583 | 1851.8494 | 13.2098 | -304.9782 | 453.3002 | 57.3789 | 1585.799 | 51.1231 | -304.3239 | 389.1432 | 22.2041 | 266.0504 | -37.9132 | -0.65435 | 29.2UnsusTMaxx04Dhighergeneric
29.3UnsusTMaxx04Dhighergeneric | UnsusT | Maxx04D | higher | generic | 29.3 | Roof | Timber-framed roof with roof space, 90 mm ceiling joists or bottom chords | 30 degree pitch, timber trusses, Pink® Batts® Classic R3.2 Ceiling insulation, steel battens @ 600 mm centres | 32.9683 | 4.913 | 113.9807 | 8.0962 | -32.4152 | 792.4647 | 76.4231 | 1851.8494 | 16.2751 | -296.6398 | 456.9027 | 57.1531 | 1585.799 | 45.9871 | -300.3639 | 335.5621 | 19.27 | 266.0504 | -29.7119 | 3.7241 | 29.3UnsusTMaxx04Dhighergeneric
29.6UnsusTMaxx04Dhighergeneric | UnsusT | Maxx04D | higher | generic | 29.6 | Roof | Timber-framed roof with roof space, 90 mm ceiling joists or bottom chords | 15 degree pitch, timber trusses, Pink® Batts® Classic R3.2 Ceiling insulation, 70 x 35 mm timber battens @ 400 mm centres | 28.9677 | 4.887 | 102.803 | 9.0361 | -29.4331 | 793.3189 | 75.6508 | 1675.235 | 8.7809 | -278.7 | 409.3634 | 53.701 | 1436.6992 | 47.8318 | -275.4562 | 383.9556 | 21.9498 | 238.5357 | -39.0509 | -3.2438 | 29.6UnsusTMaxx04Dhighergeneric
29.7UnsusTMaxx04Dhighergeneric | UnsusT | Maxx04D | higher | generic | 29.7 | Roof | Timber-framed roof with roof space, 90 mm ceiling joists or bottom chords | 15 degree pitch, steel trusses with thermal breaks, Pink® Batts® Classic R3.2 Ceiling insulation, steel battens @ 600 mm centres | 49.4463 | 3.5957 | 102.803 | 4.3217 | -33.1444 | 781.6431 | 57.864 | 1675.235 | 32.8265 | -281.2 | 642.1873 | 49.57 | 1436.6992 | 33.8337 | -301.4476 | 139.4558 | 8.294 | 238.5357 | -1.0072 | 20.2476 | 29.7UnsusTMaxx04Dhighergeneric
29.8UnsusTMaxx04Dhighergeneric | UnsusT | Maxx04D | higher | generic | 29.8 | Roof | Timber-framed roof with roof space, 90 mm ceiling joists or bottom chords | 15 degree pitch, timber trusses, Pink® Batts® Ultra® R5.0 Ceiling insulation, 70 x 35 mm timber battens @ 600 mm centres | 29.924 | 5.1009 | 102.803 | 8.6598 | -29.3419 | 785.7565 | 79.8767 | 1675.235 | 13.0723 | -275.1737 | 427.6852 | 58.9945 | 1436.6992 | 47.7946 | -274.075 | 358.0713 | 20.8822 | 238.5357 | -34.7224 | -1.0987 | 29.8UnsusTMaxx04Dhighergeneric
31.0UnsusTMaxx04Dhighergeneric | UnsusT | Maxx04D | higher | generic | 31.0 | Roof | Skillion roof, timber-framed, 140 mm rafters and battens | Pink® Batts® Skillion Roof R3.2 insulation, 70 x 35 mm timber battens | 29.2819 | 4.477 | 103.0112 | 7.3801 | -29.0665 | 716.7091 | 70.9272 | 1680.319 | 15.8377 | -265.7383 | 419.7517 | 53.4121 | 1441.7832 | 41.5778 | -269.4698 | 296.9574 | 17.5151 | 238.5358 | -25.7401 | 3.7316 | 31.0UnsusTMaxx04Dhighergeneric
31.1UnsusTMaxx04Dhighergeneric | UnsusT | Maxx04D | higher | generic | 31.1 | Roof | Skillion roof, timber-framed, 140 mm rafters and battens | Pink® Batts® Skillion Roof R3.2 insulation, steel battens | 30.0386 | 4.2368 | 103.0112 | 6.162 | -28.8183 | 664.6332 | 67.5285 | 1680.319 | 18.9805 | -257.1059 | 423.2255 | 53.0571 | 1441.7832 | 36.2322 | -265.3703 | 241.4076 | 14.4714 | 238.5358 | -17.2517 | 8.2644 | 31.1UnsusTMaxx04Dhighergeneric
32.0UnsusTMaxx04Dhighergeneric | UnsusT | Maxx04D | higher | generic | 32.0 | Roof | Skillion roof, timber-framed, 190 mm rafters and battens | Pink® Batts® Skillion Roof R3.2 insulation, 70 x 35 mm timber battens | 29.48 | 4.8046 | 103.0112 | 8.241 | -29.2353 | 758.0494 | 75.4865 | 1680.319 | 14.2382 | -271.6108 | 421.8981 | 55.791 | 1441.7832 | 45.7177 | -272.2587 | 336.1513 | 19.6955 | 238.5358 | -31.4795 | 0.64794 | 32.0UnsusTMaxx04Dhighergeneric
32.1UnsusTMaxx04Dhighergeneric | UnsusT | Maxx04D | higher | generic | 32.1 | Roof | Skillion roof, timber-framed, 190 mm rafters and battens | Pink® Batts® Skillion Roof R3.2 insulation, steel battens | 30.2367 | 4.5644 | 103.0112 | 7.0228 | -28.9872 | 705.9735 | 72.0878 | 1680.319 | 17.381 | -262.9784 | 425.372 | 55.436 | 1441.7832 | 40.372 | -268.1592 | 280.6015 | 16.6518 | 238.5358 | -22.991 | 5.1808 | 32.1UnsusTMaxx04Dhighergeneric
32.2UnsusTMaxx04Dhighergeneric | UnsusT | Maxx04D | higher | generic | 32.2 | Roof | Skillion roof, timber-framed, 190 mm rafters and battens | Pink® Batts® Ultra® R5.0 Ceiling insulation, 70 x 35 mm timber battens | 30.1506 | 5.1016 | 103.0112 | 8.2463 | -29.2688 | 773.076 | 80.7088 | 1680.319 | 14.3673 | -272.3621 | 435.8927 | 60.8008 | 1441.7832 | 45.8434 | -272.9584 | 337.1834 | 19.908 | 238.5358 | -31.476 | 0.59633 | 32.2UnsusTMaxx04Dhighergeneric
33.0UnsusTMaxx04Dhighergeneric | UnsusT | Maxx04D | higher | generic | 33.0 | Roof | Skillion roof, timber-framed, 240 mm rafters and battens | Pink® Batts® Skillion Roof R3.2 insulation, 70 x 35 mm timber battens | 29.6782 | 5.1321 | 103.0112 | 9.1018 | -29.4041 | 799.3898 | 80.0458 | 1680.319 | 12.6386 | -277.4833 | 424.0446 | 58.1698 | 1441.7832 | 49.8575 | -275.0476 | 375.3452 | 21.876 | 238.5358 | -37.2189 | -2.4357 | 33.0UnsusTMaxx04Dhighergeneric
33.1UnsusTMaxx04Dhighergeneric | UnsusT | Maxx04D | higher | generic | 33.1 | Roof | Skillion roof, timber-framed, 240 mm rafters and battens | Pink® Batts® Skillion Roof R3.2 insulation, steel battens | 30.4349 | 4.8919 | 103.0112 | 7.8837 | -29.156 | 747.3139 | 76.6471 | 1680.319 | 15.7815 | -268.8509 | 427.5185 | 57.8149 | 1441.7832 | 44.5119 | -270.948 | 319.7954 | 18.8322 | 238.5358 | -28.7304 | 2.0972 | 33.1UnsusTMaxx04Dhighergeneric
33.2UnsusTMaxx04Dhighergeneric | UnsusT | Maxx04D | higher | generic | 33.2 | Roof | Skillion roof, timber-framed, 240 mm rafters and battens | Pink® Batts® Ultra® R5.0 Ceiling insulation, 70 x 35 mm timber battens | 30.3487 | 5.4292 | 103.0112 | 9.1071 | -29.4377 | 814.4164 | 85.2681 | 1680.319 | 12.7678 | -278.2346 | 438.0391 | 63.1797 | 1441.7832 | 49.9832 | -275.7473 | 376.3773 | 22.0884 | 238.5358 | -37.2154 | -2.4873 | 33.2UnsusTMaxx04Dhighergeneric
34.0UnsusTMaxx04Dhighergeneric | UnsusT | Maxx04D | higher | generic | 34.0 | Roof | Skillion roof, timber-framed, 290 mm rafters and battens | Pink® Batts® Skillion Roof R3.2 insulation, 70 x 35 mm timber battens | 29.8763 | 5.4597 | 103.0112 | 9.9626 | -29.573 | 840.7301 | 84.6051 | 1680.319 | 11.0391 | -283.3558 | 426.1911 | 60.5487 | 1441.7832 | 53.9973 | -277.8364 | 414.539 | 24.0564 | 238.5358 | -42.9582 | -5.5193 | 34.0UnsusTMaxx04Dhighergeneric
34.1UnsusTMaxx04Dhighergeneric | UnsusT | Maxx04D | higher | generic | 34.1 | Roof | Skillion roof, timber-framed, 290 mm rafters and battens | Pink® Batts® Skillion Roof R3.2 insulation, steel battens | 30.633 | 5.2195 | 103.0112 | 8.7445 | -29.3248 | 788.6542 | 81.2064 | 1680.319 | 14.1819 | -274.7234 | 429.665 | 60.1938 | 1441.7832 | 48.6517 | -273.7369 | 358.9892 | 21.0126 | 238.5358 | -34.4698 | -0.98648 | 34.1UnsusTMaxx04Dhighergeneric
34.2UnsusTMaxx04Dhighergeneric | UnsusT | Maxx04D | higher | generic | 34.2 | Roof | Skillion roof, timber-framed, 290 mm rafters and battens | Pink® Batts® Ultra® R5.0 Ceiling insulation, 70 x 35 mm timber battens | 30.5469 | 5.7568 | 103.0112 | 9.968 | -29.6065 | 855.7567 | 89.8274 | 1680.319 | 11.1683 | -284.1071 | 440.1856 | 65.5586 | 1441.7832 | 54.1231 | -278.5362 | 415.5711 | 24.2688 | 238.5358 | -42.9548 | -5.5709 | 34.2UnsusTMaxx04Dhighergeneric
R-N.1UnsusTMaxx04Dhighergeneric | UnsusT | Maxx04D | higher | generic | R-N.1 | Roof | HPCD ELEMENT N.1 SKILLION ROOF 190 RAFTER, NO COUNTERBATTENS OR EXTRA OUTER MEMBRANE LAYER, R3.2 | a | 23.1879 | 5.2474 | 73.5462 | 9.9748 | -20.9254 | 748.9246 | 81.9559 | 1224.2196 | 8.1181 | -211.9301 | 345.8248 | 57.6626 | 1055.9232 | 52.8336 | -199.8499 | 403.0998 | 24.2933 | 168.2964 | -44.7155 | -12.0802 | R-N.1UnsusTMaxx04Dhighergeneric
R-N.2UnsusTMaxx04Dhighergeneric | UnsusT | Maxx04D | higher | generic | R-N.2 | Roof | HPCD ELEMENT N.2 SKILLION ROOF 190 RAFTER, COUNTERBATTENS EXTRA OUTER MEMBRANE, R4.0+ R1.2 | a | 24.2513 | 5.5358 | 74.3093 | 10.3676 | -20.993 | 798.4235 | 87.563 | 1248.9395 | 7.5763 | -214.3124 | 375.8593 | 62.0476 | 1077.4889 | 54.6698 | -200.9559 | 422.5642 | 25.5155 | 171.4506 | -47.0935 | -13.3565 | R-N.2UnsusTMaxx04Dhighergeneric
R-N.3UnsusTMaxx04Dhighergeneric | UnsusT | Maxx04D | higher | generic | R-N.3 | Roof | HPCD ELEMENT N.3 SKILLION ROOF 240 RAFTER, COUNTERBATTENS EXTRA OUTER MEMBRANE, R4.0+ R2.6 | a | 24.5513 | 5.7411 | 74.3093 | 11.3705 | -21.1936 | 850.0894 | 90.5781 | 1248.9395 | 5.7337 | -221.3306 | 375.9633 | 61.6873 | 1077.4889 | 59.5088 | -204.0864 | 474.1261 | 28.8908 | 171.4506 | -53.7751 | -17.2442 | R-N.3UnsusTMaxx04Dhighergeneric
R-N.4UnsusTMaxx04Dhighergeneric | UnsusT | Maxx04D | higher | generic | R-N.4 | Roof | HPCD ELEMENT N.4 SKILLION ROOF 290 RAFTER, COUNTERBATTENS EXTRA OUTER MEMBRANE 2 x R4.0 | a | 25.0282 | 6.4623 | 74.3093 | 12.4476 | -21.4163 | 905.1381 | 100.968 | 1248.9395 | 3.7635 | -228.8417 | 387.5006 | 70.0915 | 1077.4889 | 64.7119 | -208.0166 | 517.6375 | 30.8765 | 171.4506 | -60.9484 | -20.8251 | R-N.4UnsusTMaxx04Dhighergeneric
R-O.2UnsusTMaxx04Dhighergeneric | UnsusT | Maxx04D | higher | generic | R-O.2 | Roof | HPCD ELEMENT O.2 SKILLION ROOF 240x63 I-JOISTS, COUNTERBATTENS EXTRA OUTER MEMBRANE R4.0 + R2.6 | a | 33.8614 | 5.6913 | 74.3093 | 9.6706 | -20.3536 | 1196.0903 | 123.6738 | 1248.9395 | 53.5471 | -193.6844 | 560.4861 | 82.1906 | 1077.4889 | 72.7872 | -190.3109 | 635.6042 | 41.4832 | 171.4506 | -19.2401 | -3.3734 | R-O.2UnsusTMaxx04Dhighergeneric
R-O.3UnsusTMaxx04Dhighergeneric | UnsusT | Maxx04D | higher | generic | R-O.3 | Roof | HPCD ELEMENT O.3 SKILLION ROOF 300x63 I-JOISTS, COUNTERBATTENS EXTRA OUTER MEMBRANE 2xR4.0 | a | 34.1266 | 6.015 | 74.3093 | 9.6485 | -20.3586 | 1200.7263 | 128.6585 | 1248.9395 | 53.902 | -193.6214 | 570.8259 | 87.9721 | 1077.4889 | 72.8499 | -190.6655 | 629.9004 | 40.6864 | 171.4506 | -18.9479 | -2.9559 | R-O.3UnsusTMaxx04Dhighergeneric
R-P.1UnsusTMaxx04Dhighergeneric | UnsusT | Maxx04D | higher | generic | R-P.1 | Roof | HPCD ELEMENT P.1 RAISED HEEL TRUSSES NO COUNTERBATTENS OR EXTRA MEMBRANE LAYERS | a | 24.3091 | 5.2351 | 72.9886 | 9.6058 | -20.9444 | 726.3442 | 80.4676 | 1205.9667 | 9.8672 | -209.9355 | 342.209 | 57.3396 | 1040.5458 | 51.7768 | -199.4052 | 384.1352 | 23.128 | 165.4208 | -41.9096 | -10.5303 | R-P.1UnsusTMaxx04Dhighergeneric
R-P.1aUnsusTMaxx04Dhighergeneric | UnsusT | Maxx04D | higher | generic | R-P.1a | Roof | HPCD ELEMENT P.1a STANDARD TRUSS ROOF, NO RAISED HEEL, NO SERVICE CAVITY | a | 23.652 | 5.1119 | 72.9886 | 9.3543 | -20.8366 | 706.2643 | 78.7415 | 1205.9667 | 10.1339 | -207.778 | 333.4705 | 56.2379 | 1040.5458 | 50.4493 | -198.0667 | 372.7938 | 22.5036 | 165.4208 | -40.3154 | -9.7113 | R-P.1aUnsusTMaxx04Dhighergeneric
R-P.2UnsusTMaxx04Dhighergeneric | UnsusT | Maxx04D | higher | generic | R-P.2 | Roof | HPCD ELEMENT P.2 WITH COUNTERBATTENS, SERVICE CAV 2 EXTRA MEMBRANES , R3.2 | a | 26.2918 | 6.1824 | 74.9719 | 11.4165 | -21.2858 | 864.8012 | 97.0265 | 1269.9679 | 6.8044 | -221.8698 | 394.0361 | 68.747 | 1097.0876 | 60.3869 | -205.0628 | 470.7652 | 28.2795 | 172.8803 | -53.5825 | -16.8071 | R-P.2UnsusTMaxx04Dhighergeneric
R-P.2aUnsusTMaxx04Dhighergeneric | UnsusT | Maxx04D | higher | generic | R-P.2a | Roof | HPCD ELEMENT P.2a AS P.2. BUT WITH SERVICE CAV BATTENS @ 600 CS AND NO RONDO SYSTEM | a | 24.836 | 6.2129 | 74.9719 | 12.0578 | -21.3222 | 881.8805 | 97.5022 | 1269.9679 | 4.5881 | -225.7649 | 381.7174 | 67.612 | 1097.0876 | 62.8714 | -206.3917 | 500.1631 | 29.8902 | 172.8803 | -58.2833 | -19.3731 | R-P.2aUnsusTMaxx04Dhighergeneric
R-P.3UnsusTMaxx04Dhighergeneric | UnsusT | Maxx04D | higher | generic | R-P.3 | Roof | HPCD ELEMENT P.3 RAISED HEEL TRUSSES WITH COUNTERBATTENS, TWO EXTRA MEMBRANE LAYERS, R2.6 + R 3.6 | a | 27.2281 | 6.7155 | 74.9719 | 11.8211 | -21.4094 | 903.6041 | 105.8842 | 1269.9679 | 6.1877 | -225.6028 | 413.3128 | 76.3112 | 1097.0876 | 62.4365 | -207.2913 | 490.2914 | 29.573 | 172.8803 | -56.2488 | -18.3115 | R-P.3UnsusTMaxx04Dhighergeneric
R-P.4UnsusTMaxx04Dhighergeneric | UnsusT | Maxx04D | higher | generic | R-P.4 | Roof | HPCD ELEMENT P.4 RAISED HEEL TRUSSES WITH COUNTERBATTENS, TWO EXTRA MEMBRANE LAYERS, R2.6 + R 3.6 | a | 27.8051 | 5.9512 | 74.9719 | 10.733 | -21.2383 | 876.752 | 96.7901 | 1269.9679 | 8.4032 | -219.4381 | 414.7507 | 66.887 | 1097.0876 | 57.3477 | -203.9664 | 462.0013 | 29.9031 | 172.8803 | -48.9445 | -15.4717 | R-P.4UnsusTMaxx04Dhighergeneric
101.0UnsusTMaxx04Dhigherpinkbatts | UnsusT | Maxx04D | higher | pinkbatts | 101.0 | Wall | Timber-framed, direct-fixed, 90 mm frame | studs @ 400 mm centres, dwangs 800 mm centres (18% framing ratio), Pink® Batts® Ultra® R2.8 Wall insulation | 28.0837 | 3.9489 | 124.1712 | 8.079 | -33.8471 | 741.6254 | 62.7377 | 2018.8485 | 10.7986 | -309.8773 | 390.2559 | 41.188 | 1729.5702 | 43.0642 | -313.0795 | 351.3695 | 21.5496 | 289.2782 | -32.4649 | 3.1914 | 101.0UnsusTMaxx04Dhigherpinkbatts
101.1UnsusTMaxx04Dhigherpinkbatts | UnsusT | Maxx04D | higher | pinkbatts | 101.1 | Wall | Timber-framed, direct-fixed, 90 mm frame | double studs @ 600 mm centres, dwangs 800 mm centres (approx. 22% framing ratio), Pink® Batts® Ultra® R2.8 Wall insulation | 28.2598 | 4.3495 | 124.1712 | 9.1566 | -34.0538 | 791.2527 | 68.1601 | 2018.8485 | 8.792 | -317.1138 | 391.6673 | 44.0103 | 1729.5702 | 48.2409 | -316.5003 | 399.5853 | 24.1498 | 289.2782 | -39.6481 | -0.62431 | 101.1UnsusTMaxx04Dhigherpinkbatts
102.0UnsusTMaxx04Dhigherpinkbatts | UnsusT | Maxx04D | higher | pinkbatts | 102.0 | Wall | Timber-framed, direct-fixed, 140 mm frame | studs @ 400 mm centres, dwangs 800 mm centres (18% framing ratio), Pink® Batts® Ultra® R3.2 140 mm Wall insulation | 27.6714 | 4.9023 | 124.1712 | 10.9843 | -34.3627 | 854.9406 | 74.2613 | 2018.8485 | 5.2748 | -328.3631 | 381.6103 | 46.9349 | 1729.5702 | 56.8528 | -321.6644 | 473.3303 | 27.3264 | 289.2782 | -51.8879 | -6.7154 | 102.0UnsusTMaxx04Dhigherpinkbatts
102.1UnsusTMaxx04Dhigherpinkbatts | UnsusT | Maxx04D | higher | pinkbatts | 102.1 | Wall | Timber-framed, direct-fixed, 140 mm frame | double studs @ 600 mm centres, dwangs 800 mm centres (approx. 22% framing ratio), Pink® Batts® Ultra® R3.2 140 mm Wall insulation | 28.0196 | 5.5344 | 124.1712 | 12.6603 | -34.6896 | 934.5035 | 82.9972 | 2018.8485 | 2.1521 | -339.7517 | 385.2136 | 51.4793 | 1729.5702 | 64.9066 | -327.0663 | 549.29 | 31.5178 | 289.2782 | -63.0644 | -12.7021 | 102.1UnsusTMaxx04Dhigherpinkbatts
102.2UnsusTMaxx04Dhigherpinkbatts | UnsusT | Maxx04D | higher | pinkbatts | 102.2 | Wall | Timber-framed, direct-fixed, 140 mm frame | studs @ 400 mm centres, dwangs 800 mm centres (18% framing ratio), Pink® Batts® Ultra® R4.0 140 mm Wall insulation | 29.022 | 5.1082 | 124.1712 | 10.996 | -34.4302 | 888.6334 | 79.3705 | 2018.8485 | 5.5581 | -330.0477 | 402.2902 | 50.0914 | 1729.5702 | 57.1285 | -322.6984 | 486.3432 | 29.2791 | 289.2782 | -51.8803 | -7.3661 | 102.2UnsusTMaxx04Dhigherpinkbatts
102.3UnsusTMaxx04Dhigherpinkbatts | UnsusT | Maxx04D | higher | pinkbatts | 102.3 | Wall | Timber-framed, direct-fixed, 140 mm frame | double studs @ 600 mm centres, dwangs 800 mm centres (approx. 22% framing ratio), Pink® Batts® Ultra® R4.0 140 mm Wall insulation | 29.3043 | 5.7303 | 124.1712 | 12.6714 | -34.7538 | 966.5528 | 87.8572 | 2018.8485 | 2.4216 | -341.3541 | 404.8847 | 54.4819 | 1729.5702 | 65.1689 | -328.0499 | 561.6681 | 33.3753 | 289.2782 | -63.0572 | -13.321 | 102.3UnsusTMaxx04Dhigherpinkbatts
103.0UnsusTMaxx04Dhigherpinkbatts | UnsusT | Maxx04D | higher | pinkbatts | 103.0 | Wall | Steel-framed, direct-fixed, 90 mm frame | studs @ 600 mm centres, dwangs 800 mm centres (14.4% framing ratio), Pink® Batts® Ultra® R2.8 Wall insulation | 41.4115 | 2.1716 | 124.1712 | 3.0753 | -36.2465 | 659.4443 | 38.6039 | 2018.8485 | 27.7969 | -302.4108 | 549.9172 | 30.6674 | 1729.5702 | 23.5206 | -327.5078 | 109.527 | 7.9365 | 289.2782 | 4.077 | 25.0862 | 103.0UnsusTMaxx04Dhigherpinkbatts
104.0UnsusTMaxx04Dhigherpinkbatts | UnsusT | Maxx04D | higher | pinkbatts | 104.0 | Wall | Timber-framed, cavity, 90 mm frame | studs @ 400 mm centres, dwangs 800 mm centres (18% framing ratio), Pink® Batts® Ultra® R2.8 Wall insulation | 28.0837 | 3.9489 | 124.1712 | 8.079 | -33.8471 | 741.6254 | 62.7377 | 2018.8485 | 10.7986 | -309.8773 | 390.2559 | 41.188 | 1729.5702 | 43.0642 | -313.0795 | 351.3695 | 21.5496 | 289.2782 | -32.4649 | 3.1914 | 104.0UnsusTMaxx04Dhigherpinkbatts
104.1UnsusTMaxx04Dhigherpinkbatts | UnsusT | Maxx04D | higher | pinkbatts | 104.1 | Wall | Timber-framed, cavity, 90 mm frame | double studs @ 600 mm centres, dwangs 800 mm centres (approx. 22% framing ratio), Pink® Batts® Ultra® R2.8 Wall insulation | 28.2598 | 4.3495 | 124.1712 | 9.1566 | -34.0538 | 791.2527 | 68.1601 | 2018.8485 | 8.792 | -317.1138 | 391.6673 | 44.0103 | 1729.5702 | 48.2409 | -316.5003 | 399.5853 | 24.1498 | 289.2782 | -39.6481 | -0.62431 | 104.1UnsusTMaxx04Dhigherpinkbatts
105.0UnsusTMaxx04Dhigherpinkbatts | UnsusT | Maxx04D | higher | pinkbatts | 105.0 | Wall | Timber-framed, cavity, 140 mm frame | studs @ 400 mm centres, dwangs 800 mm centres (18% framing ratio), Pink® Batts® Ultra® R3.2 140 mm Wall insulation | 27.6714 | 4.9023 | 124.1712 | 10.9843 | -34.3627 | 854.9406 | 74.2613 | 2018.8485 | 5.2748 | -328.3631 | 381.6103 | 46.9349 | 1729.5702 | 56.8528 | -321.6644 | 473.3303 | 27.3264 | 289.2782 | -51.8879 | -6.7154 | 105.0UnsusTMaxx04Dhigherpinkbatts
105.1UnsusTMaxx04Dhigherpinkbatts | UnsusT | Maxx04D | higher | pinkbatts | 105.1 | Wall | Timber-framed, cavity, 140 mm frame | double studs @ 600 mm centres, dwangs 800 mm centres (approx. 22% framing ratio), Pink® Batts® Ultra® R3.2 140 mm Wall insulation | 28.0196 | 5.5344 | 124.1712 | 12.6603 | -34.6896 | 934.5035 | 82.9972 | 2018.8485 | 2.1521 | -339.7517 | 385.2136 | 51.4793 | 1729.5702 | 64.9066 | -327.0663 | 549.29 | 31.5178 | 289.2782 | -63.0644 | -12.7021 | 105.1UnsusTMaxx04Dhigherpinkbatts
105.2UnsusTMaxx04Dhigherpinkbatts | UnsusT | Maxx04D | higher | pinkbatts | 105.2 | Wall | Timber-framed, cavity, 140 mm frame | studs @ 400 mm centres, dwangs 800 mm centres (18% framing ratio), Pink® Batts® Ultra® R4.0 140 mm Wall insulation | 29.022 | 5.1082 | 124.1712 | 10.996 | -34.4302 | 888.6334 | 79.3705 | 2018.8485 | 5.5581 | -330.0477 | 402.2902 | 50.0914 | 1729.5702 | 57.1285 | -322.6984 | 486.3432 | 29.2791 | 289.2782 | -51.8803 | -7.3661 | 105.2UnsusTMaxx04Dhigherpinkbatts
105.3UnsusTMaxx04Dhigherpinkbatts | UnsusT | Maxx04D | higher | pinkbatts | 105.3 | Wall | Timber-framed, cavity, 140 mm frame | double studs @ 600 mm centres, dwangs 800 mm centres (approx. 22% framing ratio), Pink® Batts® Ultra® R4.0 140 mm Wall insulation | 29.3043 | 5.7303 | 124.1712 | 12.6714 | -34.7538 | 966.5528 | 87.8572 | 2018.8485 | 2.4216 | -341.3541 | 404.8847 | 54.4819 | 1729.5702 | 65.1689 | -328.0499 | 561.6681 | 33.3753 | 289.2782 | -63.0572 | -13.321 | 105.3UnsusTMaxx04Dhigherpinkbatts
106.0UnsusTMaxx04Dhigherpinkbatts | UnsusT | Maxx04D | higher | pinkbatts | 106.0 | Wall | Steel-framed, cavity, 90 mm frame | studs @ 600 mm centres, dwangs 800 mm centres (14.4% framing ratio), Pink® Batts® Ultra® R2.8 Wall insulation | 41.7556 | 2.3722 | 124.1712 | 3.5978 | -36.3482 | 688.8177 | 41.3946 | 2018.8485 | 26.8516 | -305.9487 | 555.5549 | 32.1432 | 1729.5702 | 26.0325 | -329.1879 | 133.2628 | 9.2514 | 289.2782 | 0.61984 | 23.2285 | 106.0UnsusTMaxx04Dhigherpinkbatts
29.0UnsusTMaxx04Dhigherpinkbatts | UnsusT | Maxx04D | higher | pinkbatts | 29.0 | Roof | Timber-framed roof with roof space, 90 mm ceiling joists or bottom chords | 15 degree pitch, timber trusses, Pink® Batts® Classic R3.2 Ceiling insulation, 70 x 35 mm timber battens @ 600 mm centres | 28.5584 | 4.1593 | 102.803 | 8.6497 | -29.2737 | 758.0985 | 64.5992 | 1675.235 | 12.8291 | -273.7908 | 392.7437 | 42.8407 | 1436.6992 | 47.558 | -272.3279 | 365.3549 | 21.7585 | 238.5357 | -34.7289 | -1.4629 | 29.0UnsusTMaxx04Dhigherpinkbatts
29.1UnsusTMaxx04Dhigherpinkbatts | UnsusT | Maxx04D | higher | pinkbatts | 29.1 | Roof | Timber-framed roof with roof space, 90 mm ceiling joists or bottom chords | 15 degree pitch, timber trusses, Pink® Batts® Classic R3.2 Ceiling insulation, steel battens @ 600 mm centres | 29.3286 | 3.9363 | 102.803 | 7.4748 | -29.0339 | 708.1223 | 61.4402 | 1675.235 | 15.8946 | -265.4524 | 396.3479 | 42.6158 | 1436.6992 | 42.4221 | -268.368 | 311.7744 | 18.8245 | 238.5357 | -26.5276 | 2.9156 | 29.1UnsusTMaxx04Dhigherpinkbatts
29.2UnsusTMaxx04Dhigherpinkbatts | UnsusT | Maxx04D | higher | pinkbatts | 29.2 | Roof | Timber-framed roof with roof space, 90 mm ceiling joists or bottom chords | 30 degree pitch, timber trusses, Pink® Batts® Classic R3.2 Ceiling insulation, 70 x 35 mm timber battens @ 600 mm centres | 31.4066 | 4.4485 | 113.9807 | 9.2656 | -32.6153 | 827.6441 | 68.7744 | 1851.8494 | 13.0772 | -304.2383 | 430.3342 | 45.5123 | 1585.799 | 50.994 | -303.1756 | 397.31 | 23.2622 | 266.0504 | -37.9168 | -1.0627 | 29.2UnsusTMaxx04Dhigherpinkbatts
29.3UnsusTMaxx04Dhigherpinkbatts | UnsusT | Maxx04D | higher | pinkbatts | 29.3 | Roof | Timber-framed roof with roof space, 90 mm ceiling joists or bottom chords | 30 degree pitch, timber trusses, Pink® Batts® Classic R3.2 Ceiling insulation, steel battens @ 600 mm centres | 32.1766 | 4.2255 | 113.9807 | 8.0907 | -32.3756 | 777.6655 | 65.6145 | 1851.8494 | 16.1425 | -295.8998 | 433.9366 | 45.2864 | 1585.799 | 45.858 | -299.2156 | 343.7289 | 20.3281 | 266.0504 | -29.7155 | 3.3158 | 29.3UnsusTMaxx04Dhigherpinkbatts
29.4UnsusTMaxx04Dhigherpinkbatts | UnsusT | Maxx04D | higher | pinkbatts | 29.4 | Roof | Timber-framed roof with roof space, 90 mm ceiling joists or bottom chords | 15 degree pitch, timber trusses, no insulation, 70 x 35 mm timber battens @ 600 mm centres, 13 mm GIB® Standard board (for over-garage situations) | 27.3991 | 3.9825 | 102.803 | 8.6397 | -29.2157 | 729.1782 | 60.2137 | 1675.235 | 12.5859 | -272.3448 | 374.993 | 40.1313 | 1436.6992 | 47.3213 | -271.4404 | 354.1852 | 20.0824 | 238.5357 | -34.7354 | -0.90445 | 29.4UnsusTMaxx04Dhigherpinkbatts
29.6UnsusTMaxx04Dhigherpinkbatts | UnsusT | Maxx04D | higher | pinkbatts | 29.6 | Roof | Timber-framed roof with roof space, 90 mm ceiling joists or bottom chords | 15 degree pitch, timber trusses, Pink® Batts® Classic R3.2 Ceiling insulation, 70 x 35 mm timber battens @ 400 mm centres | 28.1759 | 4.1995 | 102.803 | 9.0306 | -29.3935 | 778.5197 | 64.8422 | 1675.235 | 8.6483 | -277.96 | 386.3973 | 41.8343 | 1436.6992 | 47.7027 | -274.3079 | 392.1224 | 23.0079 | 238.5357 | -39.0544 | -3.6522 | 29.6UnsusTMaxx04Dhigherpinkbatts
29.7UnsusTMaxx04Dhigherpinkbatts | UnsusT | Maxx04D | higher | pinkbatts | 29.7 | Roof | Timber-framed roof with roof space, 90 mm ceiling joists or bottom chords | 15 degree pitch, steel trusses with thermal breaks, Pink® Batts® Classic R3.2 Ceiling insulation, steel battens @ 600 mm centres | 48.6545 | 2.9082 | 102.803 | 4.3162 | -33.1048 | 766.8438 | 47.0554 | 1675.235 | 32.6938 | -280.46 | 619.2212 | 37.7034 | 1436.6992 | 33.7046 | -300.2993 | 147.6226 | 9.352 | 238.5357 | -1.0107 | 19.8393 | 29.7UnsusTMaxx04Dhigherpinkbatts
29.8UnsusTMaxx04Dhigherpinkbatts | UnsusT | Maxx04D | higher | pinkbatts | 29.8 | Roof | Timber-framed roof with roof space, 90 mm ceiling joists or bottom chords | 15 degree pitch, timber trusses, Pink® Batts® Ultra® R5.0 Ceiling insulation, 70 x 35 mm timber battens @ 600 mm centres | 29.526 | 4.3068 | 102.803 | 8.6581 | -29.322 | 782.2387 | 68.2599 | 1675.235 | 13.0321 | -274.9978 | 407.5604 | 45.1023 | 1436.6992 | 47.7555 | -273.0687 | 374.6783 | 23.1576 | 238.5357 | -34.7234 | -1.9291 | 29.8UnsusTMaxx04Dhigherpinkbatts
31.0UnsusTMaxx04Dhigherpinkbatts | UnsusT | Maxx04D | higher | pinkbatts | 31.0 | Roof | Skillion roof, timber-framed, 140 mm rafters and battens | Pink® Batts® Skillion Roof R3.2 insulation, 70 x 35 mm timber battens | 28.3566 | 3.6736 | 103.0112 | 7.3737 | -29.0202 | 699.4148 | 58.2963 | 1680.319 | 15.6827 | -264.8736 | 392.9137 | 39.5448 | 1441.7832 | 41.427 | -268.1279 | 306.5011 | 18.7516 | 238.5358 | -25.7443 | 3.2544 | 31.0UnsusTMaxx04Dhigherpinkbatts
31.1UnsusTMaxx04Dhigherpinkbatts | UnsusT | Maxx04D | higher | pinkbatts | 31.1 | Roof | Skillion roof, timber-framed, 140 mm rafters and battens | Pink® Batts® Skillion Roof R3.2 insulation, steel battens | 29.1133 | 3.4334 | 103.0112 | 6.1556 | -28.7721 | 647.3389 | 54.8977 | 1680.319 | 18.8255 | -256.2411 | 396.3876 | 39.1898 | 1441.7832 | 36.0813 | -264.0284 | 250.9513 | 15.7078 | 238.5358 | -17.2558 | 7.7872 | 31.1UnsusTMaxx04Dhigherpinkbatts
32.0UnsusTMaxx04Dhigherpinkbatts | UnsusT | Maxx04D | higher | pinkbatts | 32.0 | Roof | Skillion roof, timber-framed, 190 mm rafters and battens | Pink® Batts® Skillion Roof R3.2 insulation, 70 x 35 mm timber battens | 28.5548 | 4.0012 | 103.0112 | 8.2346 | -29.1891 | 740.7551 | 62.8557 | 1680.319 | 14.0831 | -270.7461 | 395.0602 | 41.9237 | 1441.7832 | 45.5668 | -270.9168 | 345.695 | 20.932 | 238.5358 | -31.4836 | 0.17075 | 32.0UnsusTMaxx04Dhigherpinkbatts
32.1UnsusTMaxx04Dhigherpinkbatts | UnsusT | Maxx04D | higher | pinkbatts | 32.1 | Roof | Skillion roof, timber-framed, 190 mm rafters and battens | Pink® Batts® Skillion Roof R3.2 insulation, steel battens | 29.3114 | 3.761 | 103.0112 | 7.0164 | -28.9409 | 688.6792 | 59.457 | 1680.319 | 17.226 | -262.1136 | 398.534 | 41.5687 | 1441.7832 | 40.2212 | -266.8173 | 290.1452 | 17.8882 | 238.5358 | -22.9952 | 4.7036 | 32.1UnsusTMaxx04Dhigherpinkbatts
32.2UnsusTMaxx04Dhigherpinkbatts | UnsusT | Maxx04D | higher | pinkbatts | 32.2 | Roof | Skillion roof, timber-framed, 190 mm rafters and battens | Pink® Batts® Ultra® R5.0 Ceiling insulation, 70 x 35 mm timber battens | 29.6855 | 4.1736 | 103.0112 | 8.2444 | -29.2456 | 768.9652 | 67.1335 | 1680.319 | 14.3204 | -272.1566 | 412.3749 | 44.5665 | 1441.7832 | 45.7977 | -271.7825 | 356.5903 | 22.567 | 238.5358 | -31.4773 | -0.37401 | 32.2UnsusTMaxx04Dhigherpinkbatts
33.0UnsusTMaxx04Dhigherpinkbatts | UnsusT | Maxx04D | higher | pinkbatts | 33.0 | Roof | Skillion roof, timber-framed, 240 mm rafters and battens | Pink® Batts® Skillion Roof R3.2 insulation, 70 x 35 mm timber battens | 28.7529 | 4.3287 | 103.0112 | 9.0954 | -29.3579 | 782.0955 | 67.415 | 1680.319 | 12.4836 | -276.6186 | 397.2066 | 44.3025 | 1441.7832 | 49.7066 | -273.7057 | 384.8888 | 23.1124 | 238.5358 | -37.223 | -2.9129 | 33.0UnsusTMaxx04Dhigherpinkbatts
33.1UnsusTMaxx04Dhigherpinkbatts | UnsusT | Maxx04D | higher | pinkbatts | 33.1 | Roof | Skillion roof, timber-framed, 240 mm rafters and battens | Pink® Batts® Skillion Roof R3.2 insulation, steel battens | 29.5096 | 4.0885 | 103.0112 | 7.8772 | -29.1097 | 730.0196 | 64.0163 | 1680.319 | 15.6265 | -267.9861 | 400.6805 | 43.9476 | 1441.7832 | 44.361 | -269.6061 | 329.339 | 20.0687 | 238.5358 | -28.7345 | 1.62 | 33.1UnsusTMaxx04Dhigherpinkbatts
33.2UnsusTMaxx04Dhigherpinkbatts | UnsusT | Maxx04D | higher | pinkbatts | 33.2 | Roof | Skillion roof, timber-framed, 240 mm rafters and battens | Pink® Batts® Ultra® R5.0 Ceiling insulation, 70 x 35 mm timber battens | 29.8837 | 4.5012 | 103.0112 | 9.1052 | -29.4144 | 810.3055 | 71.6928 | 1680.319 | 12.7208 | -278.0291 | 414.5213 | 46.9454 | 1441.7832 | 49.9375 | -274.5714 | 395.7842 | 24.7474 | 238.5358 | -37.2167 | -3.4576 | 33.2UnsusTMaxx04Dhigherpinkbatts
34.0UnsusTMaxx04Dhigherpinkbatts | UnsusT | Maxx04D | higher | pinkbatts | 34.0 | Roof | Skillion roof, timber-framed, 290 mm rafters and battens | Pink® Batts® Skillion Roof R3.2 insulation, 70 x 35 mm timber battens | 28.951 | 4.6563 | 103.0112 | 9.9562 | -29.5267 | 823.4358 | 71.9743 | 1680.319 | 10.8841 | -282.4911 | 399.3531 | 46.6814 | 1441.7832 | 53.8465 | -276.4945 | 424.0827 | 25.2928 | 238.5358 | -42.9624 | -5.9965 | 34.0UnsusTMaxx04Dhigherpinkbatts
34.1UnsusTMaxx04Dhigherpinkbatts | UnsusT | Maxx04D | higher | pinkbatts | 34.1 | Roof | Skillion roof, timber-framed, 290 mm rafters and battens | Pink® Batts® Skillion Roof R3.2 insulation, steel battens | 29.7077 | 4.4161 | 103.0112 | 8.7381 | -29.2785 | 771.3599 | 68.5756 | 1680.319 | 14.0269 | -273.8586 | 402.827 | 46.3265 | 1441.7832 | 48.5008 | -272.395 | 368.5329 | 22.2491 | 238.5358 | -34.4739 | -1.4637 | 34.1UnsusTMaxx04Dhigherpinkbatts
34.2UnsusTMaxx04Dhigherpinkbatts | UnsusT | Maxx04D | higher | pinkbatts | 34.2 | Roof | Skillion roof, timber-framed, 290 mm rafters and battens | Pink® Batts® Ultra® R5.0 Ceiling insulation, 70 x 35 mm timber battens | 30.0818 | 4.8288 | 103.0112 | 9.966 | -29.5832 | 851.6458 | 76.2521 | 1680.319 | 11.1213 | -283.9016 | 416.6678 | 49.3243 | 1441.7832 | 54.0773 | -277.3603 | 434.978 | 26.9278 | 238.5358 | -42.956 | -6.5413 | 34.2UnsusTMaxx04Dhigherpinkbatts
R-N.1UnsusTMaxx04Dhigherpinkbatts | UnsusT | Maxx04D | higher | pinkbatts | R-N.1 | Roof | HPCD ELEMENT N.1 SKILLION ROOF 190 RAFTER, NO COUNTERBATTENS OR EXTRA OUTER MEMBRANE LAYER, R3.2 | a | 22.5209 | 4.6682 | 73.5462 | 9.9702 | -20.8921 | 736.4581 | 72.851 | 1224.2196 | 8.0064 | -211.3068 | 326.4787 | 47.6664 | 1055.9232 | 52.7249 | -198.8826 | 409.9794 | 25.1846 | 168.2964 | -44.7185 | -12.4242 | R-N.1UnsusTMaxx04Dhigherpinkbatts
R-N.2UnsusTMaxx04Dhigherpinkbatts | UnsusT | Maxx04D | higher | pinkbatts | R-N.2 | Roof | HPCD ELEMENT N.2 SKILLION ROOF 190 RAFTER, COUNTERBATTENS EXTRA OUTER MEMBRANE, R4.0+ R1.2 | a | 24.8998 | 5.1718 | 74.3093 | 10.3744 | -21.0255 | 818.6501 | 83.6335 | 1248.9395 | 7.7397 | -215.3237 | 376.9325 | 55.3806 | 1077.4889 | 54.8288 | -201.0096 | 441.7177 | 28.2528 | 171.4506 | -47.0891 | -14.3142 | R-N.2UnsusTMaxx04Dhigherpinkbatts
R-N.3UnsusTMaxx04Dhigherpinkbatts | UnsusT | Maxx04D | higher | pinkbatts | R-N.3 | Roof | HPCD ELEMENT N.3 SKILLION ROOF 240 RAFTER, COUNTERBATTENS EXTRA OUTER MEMBRANE, R4.0+ R2.6 | a | 25.156 | 5.5562 | 74.3093 | 11.3764 | -21.2238 | 867.5976 | 89.0449 | 1248.9395 | 5.877 | -222.206 | 379.9206 | 58.2026 | 1077.4889 | 59.6482 | -204.2843 | 487.677 | 30.8423 | 171.4506 | -53.7712 | -17.9217 | R-N.3UnsusTMaxx04Dhigherpinkbatts
R-N.4UnsusTMaxx04Dhigherpinkbatts | UnsusT | Maxx04D | higher | pinkbatts | R-N.4 | Roof | HPCD ELEMENT N.4 SKILLION ROOF 290 RAFTER, COUNTERBATTENS EXTRA OUTER MEMBRANE 2 x R4.0 | a | 26.2376 | 6.0924 | 74.3093 | 12.4595 | -21.4768 | 940.1545 | 97.9017 | 1248.9395 | 4.05 | -230.5925 | 395.4153 | 63.122 | 1077.4889 | 64.9907 | -208.4123 | 544.7392 | 34.7796 | 171.4506 | -60.9407 | -22.1802 | R-N.4UnsusTMaxx04Dhigherpinkbatts
R-O.1UnsusTMaxx04Dhigherpinkbatts | UnsusT | Maxx04D | higher | pinkbatts | R-O.1 | Roof | HPCD ELEMENT O.1 SKILLION ROOF 200 I-JOISTS, COUNTERBATTENS EXTRA OUTER MEMBRANE R4.0 | a | 30.6276 | 4.8301 | 74.3093 | 8.827 | -20.3004 | 1033.2974 | 105.6663 | 1248.9395 | 41.5037 | -191.5299 | 493.9408 | 68.952 | 1077.4889 | 61.7745 | -189.0914 | 539.3565 | 36.7142 | 171.4506 | -20.2708 | -2.4385 | R-O.1UnsusTMaxx04Dhigherpinkbatts
R-O.2UnsusTMaxx04Dhigherpinkbatts | UnsusT | Maxx04D | higher | pinkbatts | R-O.2 | Roof | HPCD ELEMENT O.2 SKILLION ROOF 240x63 I-JOISTS, COUNTERBATTENS EXTRA OUTER MEMBRANE R4.0 + R2.6 | a | 34.5112 | 5.4926 | 74.3093 | 9.6769 | -20.3861 | 1214.905 | 122.0262 | 1248.9395 | 53.701 | -194.6251 | 564.7388 | 78.4459 | 1077.4889 | 72.937 | -190.5236 | 650.1662 | 43.5804 | 171.4506 | -19.236 | -4.1015 | R-O.2UnsusTMaxx04Dhigherpinkbatts
R-O.3UnsusTMaxx04Dhigherpinkbatts | UnsusT | Maxx04D | higher | pinkbatts | R-O.3 | Roof | HPCD ELEMENT O.3 SKILLION ROOF 300x63 I-JOISTS, COUNTERBATTENS EXTRA OUTER MEMBRANE 2xR4.0 | a | 35.4262 | 5.6176 | 74.3093 | 9.6612 | -20.4236 | 1238.3556 | 125.3634 | 1248.9395 | 54.2098 | -195.5029 | 579.3312 | 80.4826 | 1077.4889 | 73.1495 | -191.0908 | 659.0244 | 44.8808 | 171.4506 | -18.9397 | -4.4121 | R-O.3UnsusTMaxx04Dhigherpinkbatts
R-O.4UnsusTMaxx04Dhigherpinkbatts | UnsusT | Maxx04D | higher | pinkbatts | R-O.4 | Roof | HPCD ELEMENT O.4 SKILLION ROOF 360x63 I-JOISTS, COUNTERBATTENS EXTRA OUTER MEMBRANE DENSE PACK 28kg/m3 INSULN | a | 44.2272 | 10.1978 | 74.3093 | 9.827 | -20.8288 | 1442.8011 | 202.9469 | 1248.9395 | 56.7336 | -204.2898 | 779.0635 | 158.3249 | 1077.4889 | 75.3948 | -200.4493 | 663.7377 | 44.622 | 171.4506 | -18.6612 | -3.8404 | R-O.4UnsusTMaxx04Dhigherpinkbatts
R-P.1UnsusTMaxx04Dhigherpinkbatts | UnsusT | Maxx04D | higher | pinkbatts | R-P.1 | Roof | HPCD ELEMENT P.1 RAISED HEEL TRUSSES NO COUNTERBATTENS OR EXTRA MEMBRANE LAYERS | a | 23.6646 | 4.6755 | 72.9886 | 9.6013 | -20.9121 | 714.2977 | 71.6695 | 1205.9667 | 9.7592 | -209.3332 | 323.5148 | 47.6803 | 1040.5458 | 51.6717 | -198.4705 | 390.7829 | 23.9893 | 165.4208 | -41.9125 | -10.8627 | R-P.1UnsusTMaxx04Dhigherpinkbatts
R-P.1aUnsusTMaxx04Dhigherpinkbatts | UnsusT | Maxx04D | higher | pinkbatts | R-P.1a | Roof | HPCD ELEMENT P.1a STANDARD TRUSS ROOF, NO RAISED HEEL, NO SERVICE CAVITY | a | 23.0075 | 4.5523 | 72.9886 | 9.3498 | -20.8044 | 694.2179 | 69.9434 | 1205.9667 | 10.026 | -207.1757 | 314.7763 | 46.5785 | 1040.5458 | 50.3442 | -197.132 | 379.4415 | 23.3649 | 165.4208 | -40.3183 | -10.0436 | R-P.1aUnsusTMaxx04Dhigherpinkbatts
R-P.2UnsusTMaxx04Dhigherpinkbatts | UnsusT | Maxx04D | higher | pinkbatts | R-P.2 | Roof | HPCD ELEMENT P.2 WITH COUNTERBATTENS, SERVICE CAV 2 EXTRA MEMBRANES , R3.2 | a | 25.6473 | 5.6228 | 74.9719 | 11.4121 | -21.2536 | 852.7548 | 88.2284 | 1269.9679 | 6.6964 | -221.2675 | 375.3419 | 59.0876 | 1097.0876 | 60.2818 | -204.1281 | 477.4129 | 29.1407 | 172.8803 | -53.5853 | -17.1394 | R-P.2UnsusTMaxx04Dhigherpinkbatts
R-P.2aUnsusTMaxx04Dhigherpinkbatts | UnsusT | Maxx04D | higher | pinkbatts | R-P.2a | Roof | HPCD ELEMENT P.2a AS P.2. BUT WITH SERVICE CAV BATTENS @ 600 CS AND NO RONDO SYSTEM | a | 24.1915 | 5.6533 | 74.9719 | 12.0533 | -21.2899 | 869.8341 | 88.7041 | 1269.9679 | 4.4801 | -225.1626 | 363.0233 | 57.9527 | 1097.0876 | 62.7663 | -205.457 | 506.8108 | 30.7514 | 172.8803 | -58.2862 | -19.7055 | R-P.2aUnsusTMaxx04Dhigherpinkbatts
R-P.3UnsusTMaxx04Dhigherpinkbatts | UnsusT | Maxx04D | higher | pinkbatts | R-P.3 | Roof | HPCD ELEMENT P.3 RAISED HEEL TRUSSES WITH COUNTERBATTENS, TWO EXTRA MEMBRANE LAYERS, R2.6 + R 3.6 | a | 26.6786 | 5.9139 | 74.9719 | 11.8183 | -21.3819 | 896.3566 | 93.937 | 1269.9679 | 6.1187 | -225.2404 | 391.2355 | 62.3508 | 1097.0876 | 62.3693 | -206.1874 | 505.121 | 31.5863 | 172.8803 | -56.2506 | -19.053 | R-P.3UnsusTMaxx04Dhigherpinkbatts
R-P.4UnsusTMaxx04Dhigherpinkbatts | UnsusT | Maxx04D | higher | pinkbatts | R-P.4 | Roof | HPCD ELEMENT P.4 RAISED HEEL TRUSSES WITH COUNTERBATTENS, TWO EXTRA MEMBRANE LAYERS, R2.6 + R 3.6 | a | 27.897 | 5.718 | 74.9719 | 10.7344 | -21.2429 | 881.207 | 93.7287 | 1269.9679 | 8.4371 | -219.6609 | 411.4276 | 62.7315 | 1097.0876 | 57.3807 | -203.8003 | 469.7794 | 30.9972 | 172.8803 | -48.9436 | -15.8606 | R-P.4UnsusTMaxx04Dhigherpinkbatts
101.0UnsusTMaxx05Bhighergeneric | UnsusT | Maxx05B | higher | generic | 101.0 | Wall | Timber-framed, direct-fixed, 90 mm frame | studs @ 400 mm centres, dwangs 800 mm centres (18% framing ratio), Pink® Batts® Ultra® R2.8 Wall insulation | 32.4323 | 4.179 | 42.1992 | 8.2449 | -15.6927 | 788.8153 | 64.344 | 772.5975 | 16.2903 | -157.9964 | 446.7645 | 45.1574 | 703.5527 | 45.1932 | -148.2955 | 342.0508 | 19.1866 | 69.0447 | -29.1021 | -9.7116 | 101.0UnsusTMaxx05Bhighergeneric
101.1UnsusTMaxx05Bhighergeneric | UnsusT | Maxx05B | higher | generic | 101.1 | Wall | Timber-framed, direct-fixed, 90 mm frame | double studs @ 600 mm centres, dwangs 800 mm centres (approx. 22% framing ratio), Pink® Batts® Ultra® R2.8 Wall insulation | 32.6592 | 4.5755 | 42.1992 | 9.3229 | -15.902 | 839.8124 | 69.7963 | 772.5975 | 14.2951 | -165.3014 | 448.7285 | 47.8905 | 703.5527 | 50.3809 | -151.744 | 391.0839 | 21.9059 | 69.0447 | -36.285 | -13.5681 | 101.1UnsusTMaxx05Bhighergeneric
102.0UnsusTMaxx05Bhighergeneric | UnsusT | Maxx05B | higher | generic | 102.0 | Wall | Timber-framed, direct-fixed, 140 mm frame | studs @ 400 mm centres, dwangs 800 mm centres (18% framing ratio), Pink® Batts® Ultra® R3.2 140 mm Wall insulation | 33.5946 | 5.5072 | 42.1992 | 11.1635 | -16.2871 | 940.2324 | 83.6816 | 772.5975 | 11.0888 | -178.3872 | 464.8056 | 56.9655 | 703.5527 | 59.2954 | -158.2148 | 475.4269 | 26.7161 | 69.0447 | -48.5165 | -20.1891 | 102.0UnsusTMaxx05Bhighergeneric
102.1UnsusTMaxx05Bhighergeneric | UnsusT | Maxx05B | higher | generic | 102.1 | Wall | Timber-framed, direct-fixed, 140 mm frame | double studs @ 600 mm centres, dwangs 800 mm centres (approx. 22% framing ratio), Pink® Batts® Ultra® R3.2 140 mm Wall insulation | 33.9171 | 6.117 | 42.1992 | 12.8393 | -16.6127 | 1019.3147 | 92.0665 | 772.5975 | 7.9619 | -189.7518 | 467.6629 | 61.1245 | 703.5527 | 67.3451 | -163.5794 | 551.6517 | 30.9419 | 69.0447 | -59.6931 | -26.189 | 102.1UnsusTMaxx05Bhighergeneric
102.2UnsusTMaxx05Bhighergeneric | UnsusT | Maxx05B | higher | generic | 102.2 | Wall | Timber-framed, direct-fixed, 140 mm frame | studs @ 400 mm centres, dwangs 800 mm centres (18% framing ratio), Pink® Batts® Ultra® R4.0 140 mm Wall insulation | 33.5946 | 5.5072 | 42.1992 | 11.1635 | -16.2871 | 940.2324 | 83.6816 | 772.5975 | 11.0888 | -178.3872 | 464.8056 | 56.9655 | 703.5527 | 59.2954 | -158.2148 | 475.4269 | 26.7161 | 69.0447 | -48.5165 | -20.1891 | 102.2UnsusTMaxx05Bhighergeneric
102.3UnsusTMaxx05Bhighergeneric | UnsusT | Maxx05B | higher | generic | 102.3 | Wall | Timber-framed, direct-fixed, 140 mm frame | double studs @ 600 mm centres, dwangs 800 mm centres (approx. 22% framing ratio), Pink® Batts® Ultra® R4.0 140 mm Wall insulation | 33.9171 | 6.117 | 42.1992 | 12.8393 | -16.6127 | 1019.3147 | 92.0665 | 772.5975 | 7.9619 | -189.7518 | 467.6629 | 61.1245 | 703.5527 | 67.3451 | -163.5794 | 551.6517 | 30.9419 | 69.0447 | -59.6931 | -26.189 | 102.3UnsusTMaxx05Bhighergeneric
103.0UnsusTMaxx05Bhighergeneric | UnsusT | Maxx05B | higher | generic | 103.0 | Wall | Steel-framed, direct-fixed, 90 mm frame | studs @ 600 mm centres, dwangs 800 mm centres (14.4% framing ratio), Pink® Batts® Ultra® R2.8 Wall insulation | 45.7092 | 2.4058 | 42.1992 | 3.2407 | -18.0897 | 705.2596 | 40.1801 | 772.5975 | 33.2772 | -150.4611 | 605.8713 | 34.7263 | 703.5527 | 25.6385 | -162.6961 | 99.3883 | 5.4538 | 69.0447 | 7.4395 | 12.2242 | 103.0UnsusTMaxx05Bhighergeneric
104.0UnsusTMaxx05Bhighergeneric | UnsusT | Maxx05B | higher | generic | 104.0 | Wall | Timber-framed, cavity, 90 mm frame | studs @ 400 mm centres, dwangs 800 mm centres (18% framing ratio), Pink® Batts® Ultra® R2.8 Wall insulation | 32.4323 | 4.179 | 42.1992 | 8.2449 | -15.6927 | 788.8153 | 64.344 | 772.5975 | 16.2903 | -157.9964 | 446.7645 | 45.1574 | 703.5527 | 45.1932 | -148.2955 | 342.0508 | 19.1866 | 69.0447 | -29.1021 | -9.7116 | 104.0UnsusTMaxx05Bhighergeneric
104.1UnsusTMaxx05Bhighergeneric | UnsusT | Maxx05B | higher | generic | 104.1 | Wall | Timber-framed, cavity, 90 mm frame | double studs @ 600 mm centres, dwangs 800 mm centres (approx. 22% framing ratio), Pink® Batts® Ultra® R2.8 Wall insulation | 32.6592 | 4.5755 | 42.1992 | 9.3229 | -15.902 | 839.8124 | 69.7963 | 772.5975 | 14.2951 | -165.3014 | 448.7285 | 47.8905 | 703.5527 | 50.3809 | -151.744 | 391.0839 | 21.9059 | 69.0447 | -36.285 | -13.5681 | 104.1UnsusTMaxx05Bhighergeneric
105.0UnsusTMaxx05Bhighergeneric | UnsusT | Maxx05B | higher | generic | 105.0 | Wall | Timber-framed, cavity, 140 mm frame | studs @ 400 mm centres, dwangs 800 mm centres (18% framing ratio), Pink® Batts® Ultra® R3.2 140 mm Wall insulation | 33.5946 | 5.5072 | 42.1992 | 11.1635 | -16.2871 | 940.2324 | 83.6816 | 772.5975 | 11.0888 | -178.3872 | 464.8056 | 56.9655 | 703.5527 | 59.2954 | -158.2148 | 475.4269 | 26.7161 | 69.0447 | -48.5165 | -20.1891 | 105.0UnsusTMaxx05Bhighergeneric
105.1UnsusTMaxx05Bhighergeneric | UnsusT | Maxx05B | higher | generic | 105.1 | Wall | Timber-framed, cavity, 140 mm frame | double studs @ 600 mm centres, dwangs 800 mm centres (approx. 22% framing ratio), Pink® Batts® Ultra® R3.2 140 mm Wall insulation | 33.9171 | 6.117 | 42.1992 | 12.8393 | -16.6127 | 1019.3147 | 92.0665 | 772.5975 | 7.9619 | -189.7518 | 467.6629 | 61.1245 | 703.5527 | 67.3451 | -163.5794 | 551.6517 | 30.9419 | 69.0447 | -59.6931 | -26.189 | 105.1UnsusTMaxx05Bhighergeneric
105.2UnsusTMaxx05Bhighergeneric | UnsusT | Maxx05B | higher | generic | 105.2 | Wall | Timber-framed, cavity, 140 mm frame | studs @ 400 mm centres, dwangs 800 mm centres (18% framing ratio), Pink® Batts® Ultra® R4.0 140 mm Wall insulation | 33.5946 | 5.5072 | 42.1992 | 11.1635 | -16.2871 | 940.2324 | 83.6816 | 772.5975 | 11.0888 | -178.3872 | 464.8056 | 56.9655 | 703.5527 | 59.2954 | -158.2148 | 475.4269 | 26.7161 | 69.0447 | -48.5165 | -20.1891 | 105.2UnsusTMaxx05Bhighergeneric
105.3UnsusTMaxx05Bhighergeneric | UnsusT | Maxx05B | higher | generic | 105.3 | Wall | Timber-framed, cavity, 140 mm frame | double studs @ 600 mm centres, dwangs 800 mm centres (approx. 22% framing ratio), Pink® Batts® Ultra® R4.0 140 mm Wall insulation | 33.9171 | 6.117 | 42.1992 | 12.8393 | -16.6127 | 1019.3147 | 92.0665 | 772.5975 | 7.9619 | -189.7518 | 467.6629 | 61.1245 | 703.5527 | 67.3451 | -163.5794 | 551.6517 | 30.9419 | 69.0447 | -59.6931 | -26.189 | 105.3UnsusTMaxx05Bhighergeneric
106.0UnsusTMaxx05Bhighergeneric | UnsusT | Maxx05B | higher | generic | 106.0 | Wall | Steel-framed, cavity, 90 mm frame | studs @ 600 mm centres, dwangs 800 mm centres (14.4% framing ratio), Pink® Batts® Ultra® R2.8 Wall insulation | 46.0533 | 2.6064 | 42.1992 | 3.7632 | -18.1914 | 734.633 | 42.9709 | 772.5975 | 32.3319 | -153.999 | 611.509 | 36.2022 | 703.5527 | 28.1504 | -164.3763 | 123.124 | 6.7687 | 69.0447 | 3.9823 | 10.3665 | 106.0UnsusTMaxx05Bhighergeneric
29.0UnsusTMaxx05Bhighergeneric | UnsusT | Maxx05B | higher | generic | 29.0 | Roof | Timber-framed roof with roof space, 90 mm ceiling joists or bottom chords | 15 degree pitch, timber trusses, Pink® Batts® Classic R3.2 Ceiling insulation, 70 x 35 mm timber battens @ 600 mm centres | 34.9108 | 4.9984 | 42.5099 | 8.8361 | -16.2613 | 850.6382 | 77.6993 | 772.3151 | 18.8622 | -165.6014 | 485.6859 | 56.9017 | 701.1621 | 50.1157 | -154.5728 | 364.9523 | 20.7975 | 71.1529 | -31.2534 | -11.0285 | 29.0UnsusTMaxx05Bhighergeneric
29.1UnsusTMaxx05Bhighergeneric | UnsusT | Maxx05B | higher | generic | 29.1 | Roof | Timber-framed roof with roof space, 90 mm ceiling joists or bottom chords | 15 degree pitch, timber trusses, Pink® Batts® Classic R3.2 Ceiling insulation, steel battens @ 600 mm centres | 35.681 | 4.7755 | 42.5099 | 7.6612 | -16.0216 | 800.6619 | 74.5403 | 772.3151 | 21.9277 | -157.263 | 489.2902 | 56.6768 | 701.1621 | 44.9799 | -150.6129 | 311.3718 | 17.8635 | 71.1529 | -23.0521 | -6.65 | 29.1UnsusTMaxx05Bhighergeneric
29.2UnsusTMaxx05Bhighergeneric | UnsusT | Maxx05B | higher | generic | 29.2 | Roof | Timber-framed roof with roof space, 90 mm ceiling joists or bottom chords | 30 degree pitch, timber trusses, Pink® Batts® Classic R3.2 Ceiling insulation, 70 x 35 mm timber battens @ 600 mm centres | 38.4004 | 5.3052 | 46.7329 | 9.4728 | -18.0974 | 929.151 | 82.1388 | 844.7786 | 19.791 | -183.4839 | 531.3481 | 59.8264 | 765.4185 | 53.8319 | -171.7051 | 397.803 | 22.3124 | 79.3602 | -34.0409 | -11.7788 | 29.2UnsusTMaxx05Bhighergeneric
29.3UnsusTMaxx05Bhighergeneric | UnsusT | Maxx05B | higher | generic | 29.3 | Roof | Timber-framed roof with roof space, 90 mm ceiling joists or bottom chords | 30 degree pitch, timber trusses, Pink® Batts® Classic R3.2 Ceiling insulation, steel battens @ 600 mm centres | 39.1704 | 5.0822 | 46.7329 | 8.2979 | -17.8577 | 879.1724 | 78.9789 | 844.7786 | 22.8562 | -175.1455 | 534.9505 | 59.6006 | 765.4185 | 48.6958 | -167.7452 | 344.2219 | 19.3783 | 79.3602 | -25.8396 | -7.4003 | 29.3UnsusTMaxx05Bhighergeneric
29.6UnsusTMaxx05Bhighergeneric | UnsusT | Maxx05B | higher | generic | 29.6 | Roof | Timber-framed roof with roof space, 90 mm ceiling joists or bottom chords | 15 degree pitch, timber trusses, Pink® Batts® Classic R3.2 Ceiling insulation, 70 x 35 mm timber battens @ 400 mm centres | 34.5283 | 5.0387 | 42.5099 | 9.217 | -16.3812 | 871.0593 | 77.9423 | 772.3151 | 14.6814 | -169.7706 | 479.3395 | 55.8953 | 701.1621 | 50.2604 | -156.5528 | 391.7198 | 22.0469 | 71.1529 | -35.579 | -13.2178 | 29.6UnsusTMaxx05Bhighergeneric
29.7UnsusTMaxx05Bhighergeneric | UnsusT | Maxx05B | higher | generic | 29.7 | Roof | Timber-framed roof with roof space, 90 mm ceiling joists or bottom chords | 15 degree pitch, steel trusses with thermal breaks, Pink® Batts® Classic R3.2 Ceiling insulation, steel battens @ 600 mm centres | 55.0069 | 3.7474 | 42.5099 | 4.5026 | -20.0924 | 859.3834 | 60.1555 | 772.3151 | 38.727 | -172.2705 | 712.1634 | 51.7644 | 701.1621 | 36.2623 | -182.5442 | 147.22 | 8.3911 | 71.1529 | 2.4647 | 10.2737 | 29.7UnsusTMaxx05Bhighergeneric
29.8UnsusTMaxx05Bhighergeneric | UnsusT | Maxx05B | higher | generic | 29.8 | Roof | Timber-framed roof with roof space, 90 mm ceiling joists or bottom chords | 15 degree pitch, timber trusses, Pink® Batts® Ultra® R5.0 Ceiling insulation, 70 x 35 mm timber battens @ 600 mm centres | 35.4846 | 5.2526 | 42.5099 | 8.8407 | -16.29 | 863.4969 | 82.1681 | 772.3151 | 18.9728 | -166.2443 | 497.6614 | 61.1888 | 701.1621 | 50.2233 | -155.1716 | 365.8355 | 20.9793 | 71.1529 | -31.2505 | -11.0727 | 29.8UnsusTMaxx05Bhighergeneric
31.0UnsusTMaxx05Bhighergeneric | UnsusT | Maxx05B | higher | generic | 31.0 | Roof | Skillion roof, timber-framed, 140 mm rafters and battens | Pink® Batts® Skillion Roof R3.2 insulation, 70 x 35 mm timber battens | 34.8425 | 4.6287 | 42.7181 | 7.561 | -16.0146 | 794.4495 | 73.2187 | 777.3991 | 21.7382 | -156.8089 | 489.7278 | 55.6064 | 706.2461 | 44.0065 | -150.5665 | 304.7217 | 17.6122 | 71.153 | -22.2683 | -6.2424 | 31.0UnsusTMaxx05Bhighergeneric
31.1UnsusTMaxx05Bhighergeneric | UnsusT | Maxx05B | higher | generic | 31.1 | Roof | Skillion roof, timber-framed, 140 mm rafters and battens | Pink® Batts® Skillion Roof R3.2 insulation, steel battens | 35.5992 | 4.3885 | 42.7181 | 6.3429 | -15.7664 | 742.3736 | 69.82 | 777.3991 | 24.881 | -148.1764 | 493.2017 | 55.2515 | 706.2461 | 38.6608 | -146.4669 | 249.1719 | 14.5685 | 71.153 | -13.7798 | -1.7095 | 31.1UnsusTMaxx05Bhighergeneric
32.0UnsusTMaxx05Bhighergeneric | UnsusT | Maxx05B | higher | generic | 32.0 | Roof | Skillion roof, timber-framed, 190 mm rafters and battens | Pink® Batts® Skillion Roof R3.2 insulation, 70 x 35 mm timber battens | 35.0407 | 4.9562 | 42.7181 | 8.4219 | -16.1834 | 835.7898 | 77.778 | 777.3991 | 20.1387 | -162.6814 | 491.8743 | 57.9853 | 706.2461 | 48.1463 | -153.3553 | 343.9155 | 19.7926 | 71.153 | -28.0076 | -9.326 | 32.0UnsusTMaxx05Bhighergeneric
32.1UnsusTMaxx05Bhighergeneric | UnsusT | Maxx05B | higher | generic | 32.1 | Roof | Skillion roof, timber-framed, 190 mm rafters and battens | Pink® Batts® Skillion Roof R3.2 insulation, steel battens | 35.7973 | 4.716 | 42.7181 | 7.2037 | -15.9352 | 783.7139 | 74.3793 | 777.3991 | 23.2815 | -154.0489 | 495.3482 | 57.6304 | 706.2461 | 42.8007 | -149.2558 | 288.3657 | 16.7489 | 71.153 | -19.5192 | -4.7932 | 32.1UnsusTMaxx05Bhighergeneric
32.2UnsusTMaxx05Bhighergeneric | UnsusT | Maxx05B | higher | generic | 32.2 | Roof | Skillion roof, timber-framed, 190 mm rafters and battens | Pink® Batts® Ultra® R5.0 Ceiling insulation, 70 x 35 mm timber battens | 35.7112 | 5.2533 | 42.7181 | 8.4272 | -16.2169 | 850.8164 | 83.0002 | 777.3991 | 20.2678 | -163.4327 | 505.8688 | 62.9952 | 706.2461 | 48.272 | -154.0551 | 344.9476 | 20.0051 | 71.153 | -28.0042 | -9.3776 | 32.2UnsusTMaxx05Bhighergeneric
33.0UnsusTMaxx05Bhighergeneric | UnsusT | Maxx05B | higher | generic | 33.0 | Roof | Skillion roof, timber-framed, 240 mm rafters and battens | Pink® Batts® Skillion Roof R3.2 insulation, 70 x 35 mm timber battens | 35.2388 | 5.2838 | 42.7181 | 9.2827 | -16.3522 | 877.1302 | 82.3373 | 777.3991 | 18.5391 | -168.5539 | 494.0208 | 60.3642 | 706.2461 | 52.2861 | -156.1442 | 383.1094 | 21.9731 | 71.153 | -33.747 | -12.4096 | 33.0UnsusTMaxx05Bhighergeneric
33.1UnsusTMaxx05Bhighergeneric | UnsusT | Maxx05B | higher | generic | 33.1 | Roof | Skillion roof, timber-framed, 240 mm rafters and battens | Pink® Batts® Skillion Roof R3.2 insulation, steel battens | 35.9955 | 5.0436 | 42.7181 | 8.0646 | -16.104 | 825.0543 | 78.9386 | 777.3991 | 21.682 | -159.9214 | 497.4947 | 60.0093 | 706.2461 | 46.9405 | -152.0447 | 327.5596 | 18.9293 | 71.153 | -25.2585 | -7.8768 | 33.1UnsusTMaxx05Bhighergeneric
33.2UnsusTMaxx05Bhighergeneric | UnsusT | Maxx05B | higher | generic | 33.2 | Roof | Skillion roof, timber-framed, 240 mm rafters and battens | Pink® Batts® Ultra® R5.0 Ceiling insulation, 70 x 35 mm timber battens | 35.9094 | 5.5809 | 42.7181 | 9.288 | -16.3857 | 892.1568 | 87.5595 | 777.3991 | 18.6683 | -169.3052 | 508.0153 | 65.3741 | 706.2461 | 52.4119 | -156.8439 | 384.1415 | 22.1855 | 71.153 | -33.7435 | -12.4612 | 33.2UnsusTMaxx05Bhighergeneric
34.0UnsusTMaxx05Bhighergeneric | UnsusT | Maxx05B | higher | generic | 34.0 | Roof | Skillion roof, timber-framed, 290 mm rafters and battens | Pink® Batts® Skillion Roof R3.2 insulation, 70 x 35 mm timber battens | 35.4369 | 5.6114 | 42.7181 | 10.1435 | -16.521 | 918.4705 | 86.8966 | 777.3991 | 16.9396 | -174.4264 | 496.1673 | 62.7431 | 706.2461 | 56.426 | -158.9331 | 422.3033 | 24.1535 | 71.153 | -39.4863 | -15.4933 | 34.0UnsusTMaxx05Bhighergeneric
34.1UnsusTMaxx05Bhighergeneric | UnsusT | Maxx05B | higher | generic | 34.1 | Roof | Skillion roof, timber-framed, 290 mm rafters and battens | Pink® Batts® Skillion Roof R3.2 insulation, steel battens | 36.1936 | 5.3712 | 42.7181 | 8.9254 | -16.2729 | 866.3946 | 83.4979 | 777.3991 | 20.0825 | -165.7939 | 499.6411 | 62.3882 | 706.2461 | 51.0803 | -154.8335 | 366.7535 | 21.1097 | 71.153 | -30.9979 | -10.9604 | 34.1UnsusTMaxx05Bhighergeneric
34.2UnsusTMaxx05Bhighergeneric | UnsusT | Maxx05B | higher | generic | 34.2 | Roof | Skillion roof, timber-framed, 290 mm rafters and battens | Pink® Batts® Ultra® R5.0 Ceiling insulation, 70 x 35 mm timber battens | 36.1075 | 5.9084 | 42.7181 | 10.1489 | -16.5545 | 933.4971 | 92.1189 | 777.3991 | 17.0688 | -175.1777 | 510.1618 | 67.753 | 706.2461 | 56.5517 | -159.6328 | 423.3354 | 24.3659 | 71.153 | -39.4829 | -15.5449 | 34.2UnsusTMaxx05Bhighergeneric
40.0UnsusTMaxx05Bhighergeneric | UnsusT | Maxx05B | higher | generic | 40.0 | Roof | Low slope timber-framed, 140 mm rafters and battens | Pink® Batts® Classic R3.2 Ceiling insulation, 70 x 35 mm timber battens | 31.3473 | 4.4992 | 37.6044 | 7.1675 | -13.9452 | 723.3967 | 70.9704 | 688.4256 | 19.9492 | -138.5358 | 438.7185 | 54.1921 | 626.8241 | 41.5892 | -131.7676 | 284.6782 | 16.7783 | 61.6015 | -21.64 | -6.7682 | 40.0UnsusTMaxx05Bhighergeneric
40.1UnsusTMaxx05Bhighergeneric | UnsusT | Maxx05B | higher | generic | 40.1 | Roof | Low slope timber-framed, 140 mm rafters and battens | Pink® Batts® Classic R3.2 Ceiling insulation, steel battens | 32.1114 | 4.2746 | 37.6044 | 5.9916 | -13.7053 | 673.3345 | 67.7887 | 688.4256 | 23.0116 | -130.1922 | 442.2835 | 53.9473 | 626.8241 | 36.4455 | -127.8052 | 231.051 | 13.8414 | 61.6015 | -13.4339 | -2.3869 | 40.1UnsusTMaxx05Bhighergeneric
41.0UnsusTMaxx05Bhighergeneric | UnsusT | Maxx05B | higher | generic | 41.0 | Roof | Low slope timber-framed, 190 mm rafters and battens | Pink® Batts® Classic R3.2 Ceiling insulation, 70 x 35 mm timber battens | 31.5388 | 4.8158 | 37.6044 | 7.9995 | -14.1083 | 763.3524 | 75.377 | 688.4256 | 18.4033 | -144.2116 | 440.7931 | 56.4913 | 626.8241 | 45.5904 | -134.4631 | 322.5593 | 18.8857 | 61.6015 | -27.1871 | -9.7485 | 41.0UnsusTMaxx05Bhighergeneric
41.1UnsusTMaxx05Bhighergeneric | UnsusT | Maxx05B | higher | generic | 41.1 | Roof | Low slope timber-framed, 190 mm rafters and battens | Pink® Batts® Classic R3.2 Ceiling insulation, steel battens | 32.3029 | 4.5912 | 37.6044 | 6.8236 | -13.8685 | 713.2902 | 72.1953 | 688.4256 | 21.4657 | -135.868 | 444.358 | 56.2465 | 626.8241 | 40.4467 | -130.5007 | 268.9321 | 15.9488 | 61.6015 | -18.981 | -5.3673 | 41.1UnsusTMaxx05Bhighergeneric
41.2UnsusTMaxx05Bhighergeneric | UnsusT | Maxx05B | higher | generic | 41.2 | Roof | Low slope timber-framed, 190 mm rafters and battens | Pink® Batts® Ultra® R5.0 Ceiling insulation, 70 x 35 mm timber battens | 32.1869 | 5.1029 | 37.6044 | 8.0047 | -14.1408 | 777.8753 | 80.4242 | 688.4256 | 18.5281 | -144.9378 | 454.3185 | 61.3332 | 626.8241 | 45.7119 | -135.1394 | 323.5568 | 19.091 | 61.6015 | -27.1838 | -9.7984 | 41.2UnsusTMaxx05Bhighergeneric
42.0UnsusTMaxx05Bhighergeneric | UnsusT | Maxx05B | higher | generic | 42.0 | Roof | Low slope timber-framed, 240 mm rafters and battens | Pink® Batts® Classic R3.2 Ceiling insulation, 70 x 35 mm timber battens | 31.7303 | 5.1324 | 37.6044 | 8.8315 | -14.2715 | 803.308 | 79.7836 | 688.4256 | 16.8573 | -149.8874 | 442.8677 | 58.7905 | 626.8241 | 49.5916 | -137.1585 | 360.4404 | 20.9931 | 61.6015 | -32.7343 | -12.7289 | 42.0UnsusTMaxx05Bhighergeneric
42.1UnsusTMaxx05Bhighergeneric | UnsusT | Maxx05B | higher | generic | 42.1 | Roof | Low slope timber-framed, 240 mm rafters and battens | Pink® Batts® Classic R3.2 Ceiling insulation, steel battens | 32.4944 | 4.9078 | 37.6044 | 7.6556 | -14.0317 | 753.2458 | 76.6019 | 688.4256 | 19.9198 | -141.5438 | 446.4326 | 58.5457 | 626.8241 | 44.4479 | -133.1961 | 306.8132 | 18.0562 | 61.6015 | -24.5281 | -8.3476 | 42.1UnsusTMaxx05Bhighergeneric
42.2UnsusTMaxx05Bhighergeneric | UnsusT | Maxx05B | higher | generic | 42.2 | Roof | Low slope timber-framed, 240 mm rafters and battens | Pink® Batts® Ultra® R5.0 Ceiling insulation, 70 x 35 mm timber battens | 32.3784 | 5.4195 | 37.6044 | 8.8367 | -14.3039 | 817.831 | 84.8308 | 688.4256 | 16.9822 | -150.6136 | 456.3931 | 63.6325 | 626.8241 | 49.7131 | -137.8348 | 361.4379 | 21.1984 | 61.6015 | -32.7309 | -12.7788 | 42.2UnsusTMaxx05Bhighergeneric
43.0UnsusTMaxx05Bhighergeneric | UnsusT | Maxx05B | higher | generic | 43.0 | Roof | Low slope timber-framed, 290 mm rafters and battens | Pink® Batts® Classic R3.2 Ceiling insulation, 70 x 35 mm timber battens | 31.9218 | 5.449 | 37.6044 | 9.6635 | -14.4347 | 843.2637 | 84.1902 | 688.4256 | 15.3114 | -155.5632 | 444.9422 | 61.0897 | 626.8241 | 53.5928 | -139.854 | 398.3215 | 23.1004 | 61.6015 | -38.2814 | -15.7092 | 43.0UnsusTMaxx05Bhighergeneric
43.1UnsusTMaxx05Bhighergeneric | UnsusT | Maxx05B | higher | generic | 43.1 | Roof | Low slope timber-framed, 290 mm rafters and battens | Pink® Batts® Classic R3.2 Ceiling insulation, steel battens | 32.686 | 5.2244 | 37.6044 | 8.4876 | -14.1948 | 793.2015 | 81.0085 | 688.4256 | 18.3738 | -147.2196 | 448.5072 | 60.8449 | 626.8241 | 48.4491 | -135.8916 | 344.6943 | 20.1635 | 61.6015 | -30.0752 | -11.328 | 43.1UnsusTMaxx05Bhighergeneric
43.2UnsusTMaxx05Bhighergeneric | UnsusT | Maxx05B | higher | generic | 43.2 | Roof | Low slope timber-framed, 290 mm rafters and battens | Pink® Batts® Ultra® R5.0 Ceiling insulation, 70 x 35 mm timber battens | 32.5699 | 5.7361 | 37.6044 | 9.6686 | -14.4671 | 857.7867 | 89.2374 | 688.4256 | 15.4362 | -156.2894 | 458.4677 | 65.9317 | 626.8241 | 53.7143 | -140.5303 | 399.319 | 23.3058 | 61.6015 | -38.2781 | -15.7591 | 43.2UnsusTMaxx05Bhighergeneric
R-N.1UnsusTMaxx05Bhighergeneric | UnsusT | Maxx05B | higher | generic | R-N.1 | Roof | HPCD ELEMENT N.1 SKILLION ROOF 190 RAFTER, NO COUNTERBATTENS OR EXTRA OUTER MEMBRANE LAYER, R3.2 | a | 27.0367 | 5.3524 | 31.8148 | 10.1 | -11.8916 | 802.732 | 83.5419 | 599.2714 | 12.2021 | -136.5356 | 394.2582 | 59.1814 | 546.8275 | 54.5146 | -117.552 | 408.4738 | 24.3605 | 52.4438 | -42.3125 | -18.9836 | R-N.1UnsusTMaxx05Bhighergeneric
R-N.2UnsusTMaxx05Bhighergeneric | UnsusT | Maxx05B | higher | generic | R-N.2 | Roof | HPCD ELEMENT N.2 SKILLION ROOF 190 RAFTER, COUNTERBATTENS EXTRA OUTER MEMBRANE, R4.0+ R1.2 | a | 28.1 | 5.6408 | 32.5779 | 10.4929 | -11.9592 | 852.2309 | 89.149 | 623.9913 | 11.6603 | -138.9178 | 424.2927 | 63.5664 | 568.3932 | 56.3508 | -118.658 | 427.9381 | 25.5827 | 55.598 | -44.6905 | -20.2599 | R-N.2UnsusTMaxx05Bhighergeneric
R-N.3UnsusTMaxx05Bhighergeneric | UnsusT | Maxx05B | higher | generic | R-N.3 | Roof | HPCD ELEMENT N.3 SKILLION ROOF 240 RAFTER, COUNTERBATTENS EXTRA OUTER MEMBRANE, R4.0+ R2.6 | a | 28.4001 | 5.8461 | 32.5779 | 11.4957 | -12.1598 | 903.8967 | 92.1641 | 623.9913 | 9.8177 | -145.936 | 424.3967 | 63.2062 | 568.3932 | 61.1898 | -121.7885 | 479.5001 | 28.9579 | 55.598 | -51.372 | -24.1476 | R-N.3UnsusTMaxx05Bhighergeneric
R-N.4UnsusTMaxx05Bhighergeneric | UnsusT | Maxx05B | higher | generic | R-N.4 | Roof | HPCD ELEMENT N.4 SKILLION ROOF 290 RAFTER, COUNTERBATTENS EXTRA OUTER MEMBRANE 2 x R4.0 | a | 28.877 | 6.5672 | 32.5779 | 12.5728 | -12.3825 | 958.9455 | 102.554 | 623.9913 | 7.8475 | -153.4471 | 435.934 | 71.6103 | 568.3932 | 66.3929 | -125.7186 | 523.0115 | 30.9437 | 55.598 | -58.5454 | -27.7285 | R-N.4UnsusTMaxx05Bhighergeneric
R-O.2UnsusTMaxx05Bhighergeneric | UnsusT | Maxx05B | higher | generic | R-O.2 | Roof | HPCD ELEMENT O.2 SKILLION ROOF 240x63 I-JOISTS, COUNTERBATTENS EXTRA OUTER MEMBRANE R4.0 + R2.6 | a | 37.7101 | 5.7963 | 32.5779 | 9.7958 | -11.3199 | 1249.8977 | 125.2598 | 623.9913 | 57.6311 | -118.2898 | 608.9195 | 83.7094 | 568.3932 | 74.4682 | -108.013 | 640.9782 | 41.5504 | 55.598 | -16.8371 | -10.2768 | R-O.2UnsusTMaxx05Bhighergeneric
R-O.3UnsusTMaxx05Bhighergeneric | UnsusT | Maxx05B | higher | generic | R-O.3 | Roof | HPCD ELEMENT O.3 SKILLION ROOF 300x63 I-JOISTS, COUNTERBATTENS EXTRA OUTER MEMBRANE 2xR4.0 | a | 37.9753 | 6.12 | 32.5779 | 9.7737 | -11.3249 | 1254.5337 | 130.2445 | 623.9913 | 57.986 | -118.2269 | 619.2593 | 89.491 | 568.3932 | 74.5309 | -108.3676 | 635.2744 | 40.7536 | 55.598 | -16.5449 | -9.8593 | R-O.3UnsusTMaxx05Bhighergeneric
R-P.1UnsusTMaxx05Bhighergeneric | UnsusT | Maxx05B | higher | generic | R-P.1 | Roof | HPCD ELEMENT P.1 RAISED HEEL TRUSSES NO COUNTERBATTENS OR EXTRA MEMBRANE LAYERS | a | 28.1578 | 5.3401 | 31.2573 | 9.731 | -11.9106 | 780.1515 | 82.0536 | 581.0184 | 13.9512 | -134.5409 | 390.6424 | 58.8584 | 531.4502 | 53.4577 | -117.1072 | 389.5091 | 23.1952 | 49.5682 | -39.5066 | -17.4337 | R-P.1UnsusTMaxx05Bhighergeneric
R-P.1aUnsusTMaxx05Bhighergeneric | UnsusT | Maxx05B | higher | generic | R-P.1a | Roof | HPCD ELEMENT P.1a STANDARD TRUSS ROOF, NO RAISED HEEL, NO SERVICE CAVITY | a | 27.5008 | 5.2169 | 31.2573 | 9.4795 | -11.8028 | 760.0716 | 80.3275 | 581.0184 | 14.2179 | -132.3834 | 381.9039 | 57.7567 | 531.4502 | 52.1303 | -115.7688 | 378.1678 | 22.5708 | 49.5682 | -37.9123 | -16.6146 | R-P.1aUnsusTMaxx05Bhighergeneric
R-P.2UnsusTMaxx05Bhighergeneric | UnsusT | Maxx05B | higher | generic | R-P.2 | Roof | HPCD ELEMENT P.2 WITH COUNTERBATTENS, SERVICE CAV 2 EXTRA MEMBRANES , R3.2 | a | 30.1406 | 6.2874 | 33.2405 | 11.5417 | -12.252 | 918.6086 | 98.6125 | 645.0196 | 10.8884 | -146.4753 | 442.4695 | 70.2658 | 587.9919 | 62.0678 | -122.7648 | 476.1391 | 28.3467 | 57.0277 | -51.1794 | -23.7104 | R-P.2UnsusTMaxx05Bhighergeneric
R-P.2aUnsusTMaxx05Bhighergeneric | UnsusT | Maxx05B | higher | generic | R-P.2a | Roof | HPCD ELEMENT P.2a AS P.2. BUT WITH SERVICE CAV BATTENS @ 600 CS AND NO RONDO SYSTEM | a | 28.6847 | 6.3179 | 33.2405 | 12.183 | -12.2884 | 935.6879 | 99.0882 | 645.0196 | 8.672 | -150.3703 | 430.1508 | 69.1309 | 587.9919 | 64.5524 | -124.0938 | 505.5371 | 29.9574 | 57.0277 | -55.8803 | -26.2765 | R-P.2aUnsusTMaxx05Bhighergeneric
R-P.3UnsusTMaxx05Bhighergeneric | UnsusT | Maxx05B | higher | generic | R-P.3 | Roof | HPCD ELEMENT P.3 RAISED HEEL TRUSSES WITH COUNTERBATTENS, TWO EXTRA MEMBRANE LAYERS, R2.6 + R 3.6 | a | 31.0768 | 6.8205 | 33.2405 | 11.9464 | -12.3756 | 957.4115 | 107.4702 | 645.0196 | 10.2717 | -150.2082 | 461.7462 | 77.83 | 587.9919 | 64.1175 | -124.9933 | 495.6653 | 29.6402 | 57.0277 | -53.8457 | -25.2149 | R-P.3UnsusTMaxx05Bhighergeneric
R-P.4UnsusTMaxx05Bhighergeneric | UnsusT | Maxx05B | higher | generic | R-P.4 | Roof | HPCD ELEMENT P.4 RAISED HEEL TRUSSES WITH COUNTERBATTENS, TWO EXTRA MEMBRANE LAYERS, R2.6 + R 3.6 | a | 31.6538 | 6.0562 | 33.2405 | 10.8582 | -12.2045 | 930.5594 | 98.3761 | 645.0196 | 12.4872 | -144.0436 | 463.1841 | 68.4058 | 587.9919 | 59.0287 | -121.6685 | 467.3753 | 29.9703 | 57.0277 | -46.5414 | -22.3751 | R-P.4UnsusTMaxx05Bhighergeneric
101.0UnsusTMaxx05Bhigherpinkbatts | UnsusT | Maxx05B | higher | pinkbatts | 101.0 | Wall | Timber-framed, direct-fixed, 90 mm frame | studs @ 400 mm centres, dwangs 800 mm centres (18% framing ratio), Pink® Batts® Ultra® R2.8 Wall insulation | 33.4796 | 4.0961 | 42.1992 | 8.2546 | -15.7451 | 817.0633 | 64.9612 | 772.5975 | 16.5243 | -159.4088 | 458.1596 | 43.3174 | 703.5527 | 45.4209 | -148.8653 | 358.9037 | 21.6439 | 69.0447 | -29.0958 | -10.5542 | 101.0UnsusTMaxx05Bhigherpinkbatts
101.1UnsusTMaxx05Bhigherpinkbatts | UnsusT | Maxx05B | higher | pinkbatts | 101.1 | Wall | Timber-framed, direct-fixed, 90 mm frame | double studs @ 600 mm centres, dwangs 800 mm centres (approx. 22% framing ratio), Pink® Batts® Ultra® R2.8 Wall insulation | 33.6557 | 4.4967 | 42.1992 | 9.3321 | -15.9518 | 866.6906 | 70.3837 | 772.5975 | 14.5177 | -166.6453 | 459.571 | 46.1397 | 703.5527 | 50.5976 | -152.2861 | 407.1196 | 24.244 | 69.0447 | -36.2791 | -14.3699 | 101.1UnsusTMaxx05Bhigherpinkbatts
102.0UnsusTMaxx05Bhigherpinkbatts | UnsusT | Maxx05B | higher | pinkbatts | 102.0 | Wall | Timber-framed, direct-fixed, 140 mm frame | studs @ 400 mm centres, dwangs 800 mm centres (18% framing ratio), Pink® Batts® Ultra® R3.2 140 mm Wall insulation | 33.0674 | 5.0495 | 42.1992 | 11.1599 | -16.2607 | 930.3785 | 76.4848 | 772.5975 | 11.0005 | -177.8945 | 449.5139 | 49.0643 | 703.5527 | 59.2095 | -157.4502 | 480.8646 | 27.4206 | 69.0447 | -48.5189 | -20.461 | 102.0UnsusTMaxx05Bhigherpinkbatts
102.1UnsusTMaxx05Bhigherpinkbatts | UnsusT | Maxx05B | higher | pinkbatts | 102.1 | Wall | Timber-framed, direct-fixed, 140 mm frame | double studs @ 600 mm centres, dwangs 800 mm centres (approx. 22% framing ratio), Pink® Batts® Ultra® R3.2 140 mm Wall insulation | 33.4156 | 5.6816 | 42.1992 | 12.8358 | -16.5876 | 1009.9415 | 85.2208 | 772.5975 | 7.8779 | -189.2831 | 453.1172 | 53.6087 | 703.5527 | 67.2633 | -162.8522 | 556.8242 | 31.6121 | 69.0447 | -59.6954 | -26.4477 | 102.1UnsusTMaxx05Bhigherpinkbatts
102.2UnsusTMaxx05Bhigherpinkbatts | UnsusT | Maxx05B | higher | pinkbatts | 102.2 | Wall | Timber-framed, direct-fixed, 140 mm frame | studs @ 400 mm centres, dwangs 800 mm centres (18% framing ratio), Pink® Batts® Ultra® R4.0 140 mm Wall insulation | 34.4179 | 5.2554 | 42.1992 | 11.1716 | -16.3283 | 964.0713 | 81.5941 | 772.5975 | 11.2838 | -179.5792 | 470.1938 | 52.2208 | 703.5527 | 59.4852 | -158.4842 | 493.8775 | 29.3733 | 69.0447 | -48.5113 | -21.1117 | 102.2UnsusTMaxx05Bhigherpinkbatts
102.3UnsusTMaxx05Bhigherpinkbatts | UnsusT | Maxx05B | higher | pinkbatts | 102.3 | Wall | Timber-framed, direct-fixed, 140 mm frame | double studs @ 600 mm centres, dwangs 800 mm centres (approx. 22% framing ratio), Pink® Batts® Ultra® R4.0 140 mm Wall insulation | 34.7002 | 5.8775 | 42.1992 | 12.847 | -16.6518 | 1041.9907 | 90.0808 | 772.5975 | 8.1474 | -190.8856 | 472.7884 | 56.6112 | 703.5527 | 67.5256 | -163.8357 | 569.2023 | 33.4695 | 69.0447 | -59.6882 | -27.0666 | 102.3UnsusTMaxx05Bhigherpinkbatts
103.0UnsusTMaxx05Bhigherpinkbatts | UnsusT | Maxx05B | higher | pinkbatts | 103.0 | Wall | Steel-framed, direct-fixed, 90 mm frame | studs @ 600 mm centres, dwangs 800 mm centres (14.4% framing ratio), Pink® Batts® Ultra® R2.8 Wall insulation | 46.8075 | 2.3188 | 42.1992 | 3.2509 | -18.1446 | 734.8822 | 40.8275 | 772.5975 | 33.5226 | -151.9423 | 617.8209 | 32.7968 | 703.5527 | 25.8773 | -163.2936 | 117.0613 | 8.0307 | 69.0447 | 7.4461 | 11.3406 | 103.0UnsusTMaxx05Bhigherpinkbatts
104.0UnsusTMaxx05Bhigherpinkbatts | UnsusT | Maxx05B | higher | pinkbatts | 104.0 | Wall | Timber-framed, cavity, 90 mm frame | studs @ 400 mm centres, dwangs 800 mm centres (18% framing ratio), Pink® Batts® Ultra® R2.8 Wall insulation | 33.4796 | 4.0961 | 42.1992 | 8.2546 | -15.7451 | 817.0633 | 64.9612 | 772.5975 | 16.5243 | -159.4088 | 458.1596 | 43.3174 | 703.5527 | 45.4209 | -148.8653 | 358.9037 | 21.6439 | 69.0447 | -29.0958 | -10.5542 | 104.0UnsusTMaxx05Bhigherpinkbatts
104.1UnsusTMaxx05Bhigherpinkbatts | UnsusT | Maxx05B | higher | pinkbatts | 104.1 | Wall | Timber-framed, cavity, 90 mm frame | double studs @ 600 mm centres, dwangs 800 mm centres (approx. 22% framing ratio), Pink® Batts® Ultra® R2.8 Wall insulation | 33.6557 | 4.4967 | 42.1992 | 9.3321 | -15.9518 | 866.6906 | 70.3837 | 772.5975 | 14.5177 | -166.6453 | 459.571 | 46.1397 | 703.5527 | 50.5976 | -152.2861 | 407.1196 | 24.244 | 69.0447 | -36.2791 | -14.3699 | 104.1UnsusTMaxx05Bhigherpinkbatts
105.0UnsusTMaxx05Bhigherpinkbatts | UnsusT | Maxx05B | higher | pinkbatts | 105.0 | Wall | Timber-framed, cavity, 140 mm frame | studs @ 400 mm centres, dwangs 800 mm centres (18% framing ratio), Pink® Batts® Ultra® R3.2 140 mm Wall insulation | 33.0674 | 5.0495 | 42.1992 | 11.1599 | -16.2607 | 930.3785 | 76.4848 | 772.5975 | 11.0005 | -177.8945 | 449.5139 | 49.0643 | 703.5527 | 59.2095 | -157.4502 | 480.8646 | 27.4206 | 69.0447 | -48.5189 | -20.461 | 105.0UnsusTMaxx05Bhigherpinkbatts
105.1UnsusTMaxx05Bhigherpinkbatts | UnsusT | Maxx05B | higher | pinkbatts | 105.1 | Wall | Timber-framed, cavity, 140 mm frame | double studs @ 600 mm centres, dwangs 800 mm centres (approx. 22% framing ratio), Pink® Batts® Ultra® R3.2 140 mm Wall insulation | 33.4156 | 5.6816 | 42.1992 | 12.8358 | -16.5876 | 1009.9415 | 85.2208 | 772.5975 | 7.8779 | -189.2831 | 453.1172 | 53.6087 | 703.5527 | 67.2633 | -162.8522 | 556.8242 | 31.6121 | 69.0447 | -59.6954 | -26.4477 | 105.1UnsusTMaxx05Bhigherpinkbatts
105.2UnsusTMaxx05Bhigherpinkbatts | UnsusT | Maxx05B | higher | pinkbatts | 105.2 | Wall | Timber-framed, cavity, 140 mm frame | studs @ 400 mm centres, dwangs 800 mm centres (18% framing ratio), Pink® Batts® Ultra® R4.0 140 mm Wall insulation | 34.4179 | 5.2554 | 42.1992 | 11.1716 | -16.3283 | 964.0713 | 81.5941 | 772.5975 | 11.2838 | -179.5792 | 470.1938 | 52.2208 | 703.5527 | 59.4852 | -158.4842 | 493.8775 | 29.3733 | 69.0447 | -48.5113 | -21.1117 | 105.2UnsusTMaxx05Bhigherpinkbatts
105.3UnsusTMaxx05Bhigherpinkbatts | UnsusT | Maxx05B | higher | pinkbatts | 105.3 | Wall | Timber-framed, cavity, 140 mm frame | double studs @ 600 mm centres, dwangs 800 mm centres (approx. 22% framing ratio), Pink® Batts® Ultra® R4.0 140 mm Wall insulation | 34.7002 | 5.8775 | 42.1992 | 12.847 | -16.6518 | 1041.9907 | 90.0808 | 772.5975 | 8.1474 | -190.8856 | 472.7884 | 56.6112 | 703.5527 | 67.5256 | -163.8357 | 569.2023 | 33.4695 | 69.0447 | -59.6882 | -27.0666 | 105.3UnsusTMaxx05Bhigherpinkbatts
106.0UnsusTMaxx05Bhigherpinkbatts | UnsusT | Maxx05B | higher | pinkbatts | 106.0 | Wall | Steel-framed, cavity, 90 mm frame | studs @ 600 mm centres, dwangs 800 mm centres (14.4% framing ratio), Pink® Batts® Ultra® R2.8 Wall insulation | 47.1515 | 2.5194 | 42.1992 | 3.7733 | -18.2463 | 764.2556 | 43.6182 | 772.5975 | 32.5773 | -155.4801 | 623.4586 | 34.2726 | 703.5527 | 28.3892 | -164.9738 | 140.797 | 9.3456 | 69.0447 | 3.9889 | 9.4829 | 106.0UnsusTMaxx05Bhigherpinkbatts
29.0UnsusTMaxx05Bhigherpinkbatts | UnsusT | Maxx05B | higher | pinkbatts | 29.0 | Roof | Timber-framed roof with roof space, 90 mm ceiling joists or bottom chords | 15 degree pitch, timber trusses, Pink® Batts® Classic R3.2 Ceiling insulation, 70 x 35 mm timber battens @ 600 mm centres | 34.119 | 4.3109 | 42.5099 | 8.8306 | -16.2217 | 835.8389 | 66.8907 | 772.3151 | 18.7296 | -164.8614 | 462.7198 | 45.0351 | 701.1621 | 49.9866 | -153.4245 | 373.1191 | 21.8556 | 71.1529 | -31.257 | -11.4369 | 29.0UnsusTMaxx05Bhigherpinkbatts
29.1UnsusTMaxx05Bhigherpinkbatts | UnsusT | Maxx05B | higher | pinkbatts | 29.1 | Roof | Timber-framed roof with roof space, 90 mm ceiling joists or bottom chords | 15 degree pitch, timber trusses, Pink® Batts® Classic R3.2 Ceiling insulation, steel battens @ 600 mm centres | 34.8892 | 4.088 | 42.5099 | 7.6557 | -15.982 | 785.8627 | 63.7317 | 772.3151 | 21.7951 | -156.523 | 466.3241 | 44.8101 | 701.1621 | 44.8508 | -149.4646 | 319.5386 | 18.9215 | 71.1529 | -23.0557 | -7.0584 | 29.1UnsusTMaxx05Bhigherpinkbatts
29.2UnsusTMaxx05Bhigherpinkbatts | UnsusT | Maxx05B | higher | pinkbatts | 29.2 | Roof | Timber-framed roof with roof space, 90 mm ceiling joists or bottom chords | 30 degree pitch, timber trusses, Pink® Batts® Classic R3.2 Ceiling insulation, 70 x 35 mm timber battens @ 600 mm centres | 37.6087 | 4.6177 | 46.7329 | 9.4673 | -18.0578 | 914.3518 | 71.3302 | 844.7786 | 19.6583 | -182.7439 | 508.382 | 47.9597 | 765.4185 | 53.7028 | -170.5568 | 405.9698 | 23.3705 | 79.3602 | -34.0445 | -12.1871 | 29.2UnsusTMaxx05Bhigherpinkbatts
29.3UnsusTMaxx05Bhigherpinkbatts | UnsusT | Maxx05B | higher | pinkbatts | 29.3 | Roof | Timber-framed roof with roof space, 90 mm ceiling joists or bottom chords | 30 degree pitch, timber trusses, Pink® Batts® Classic R3.2 Ceiling insulation, steel battens @ 600 mm centres | 38.3786 | 4.3947 | 46.7329 | 8.2924 | -17.8181 | 864.3731 | 68.1703 | 844.7786 | 22.7236 | -174.4055 | 511.9845 | 47.7339 | 765.4185 | 48.5667 | -166.5969 | 352.3887 | 20.4364 | 79.3602 | -25.8432 | -7.8086 | 29.3UnsusTMaxx05Bhigherpinkbatts
29.4UnsusTMaxx05Bhigherpinkbatts | UnsusT | Maxx05B | higher | pinkbatts | 29.4 | Roof | Timber-framed roof with roof space, 90 mm ceiling joists or bottom chords | 15 degree pitch, timber trusses, no insulation, 70 x 35 mm timber battens @ 600 mm centres, 13 mm GIB® Standard board (for over-garage situations) | 32.9597 | 4.1341 | 42.5099 | 8.8206 | -16.1638 | 806.9186 | 62.5051 | 772.3151 | 18.4864 | -163.4154 | 444.9691 | 42.3257 | 701.1621 | 49.7499 | -152.537 | 361.9495 | 20.1795 | 71.1529 | -31.2635 | -10.8784 | 29.4UnsusTMaxx05Bhigherpinkbatts
29.6UnsusTMaxx05Bhigherpinkbatts | UnsusT | Maxx05B | higher | pinkbatts | 29.6 | Roof | Timber-framed roof with roof space, 90 mm ceiling joists or bottom chords | 15 degree pitch, timber trusses, Pink® Batts® Classic R3.2 Ceiling insulation, 70 x 35 mm timber battens @ 400 mm centres | 33.7365 | 4.3512 | 42.5099 | 9.2115 | -16.3416 | 856.2601 | 67.1337 | 772.3151 | 14.5488 | -169.0306 | 456.3735 | 44.0287 | 701.1621 | 50.1313 | -155.4045 | 399.8866 | 23.105 | 71.1529 | -35.5826 | -13.6261 | 29.6UnsusTMaxx05Bhigherpinkbatts
29.7UnsusTMaxx05Bhigherpinkbatts | UnsusT | Maxx05B | higher | pinkbatts | 29.7 | Roof | Timber-framed roof with roof space, 90 mm ceiling joists or bottom chords | 15 degree pitch, steel trusses with thermal breaks, Pink® Batts® Classic R3.2 Ceiling insulation, steel battens @ 600 mm centres | 54.2152 | 3.0599 | 42.5099 | 4.4971 | -20.0529 | 844.5842 | 49.3469 | 772.3151 | 38.5944 | -171.5306 | 689.1974 | 39.8977 | 701.1621 | 36.1332 | -181.3959 | 155.3868 | 9.4491 | 71.1529 | 2.4611 | 9.8653 | 29.7UnsusTMaxx05Bhigherpinkbatts
29.8UnsusTMaxx05Bhigherpinkbatts | UnsusT | Maxx05B | higher | pinkbatts | 29.8 | Roof | Timber-framed roof with roof space, 90 mm ceiling joists or bottom chords | 15 degree pitch, timber trusses, Pink® Batts® Ultra® R5.0 Ceiling insulation, 70 x 35 mm timber battens @ 600 mm centres | 35.0866 | 4.4585 | 42.5099 | 8.839 | -16.2701 | 859.9791 | 70.5513 | 772.3151 | 18.9326 | -166.0684 | 477.5365 | 47.2967 | 701.1621 | 50.1842 | -154.1654 | 382.4426 | 23.2547 | 71.1529 | -31.2516 | -11.903 | 29.8UnsusTMaxx05Bhigherpinkbatts
31.0UnsusTMaxx05Bhigherpinkbatts | UnsusT | Maxx05B | higher | pinkbatts | 31.0 | Roof | Skillion roof, timber-framed, 140 mm rafters and battens | Pink® Batts® Skillion Roof R3.2 insulation, 70 x 35 mm timber battens | 33.9172 | 3.8253 | 42.7181 | 7.5546 | -15.9683 | 777.1552 | 60.5878 | 777.3991 | 21.5832 | -155.9441 | 462.8898 | 41.7391 | 706.2461 | 43.8556 | -149.2246 | 314.2653 | 18.8487 | 71.153 | -22.2724 | -6.7196 | 31.0UnsusTMaxx05Bhigherpinkbatts
31.1UnsusTMaxx05Bhigherpinkbatts | UnsusT | Maxx05B | higher | pinkbatts | 31.1 | Roof | Skillion roof, timber-framed, 140 mm rafters and battens | Pink® Batts® Skillion Roof R3.2 insulation, steel battens | 34.6739 | 3.5851 | 42.7181 | 6.3365 | -15.7201 | 725.0793 | 57.1891 | 777.3991 | 24.726 | -147.3117 | 466.3637 | 41.3842 | 706.2461 | 38.51 | -145.125 | 258.7155 | 15.8049 | 71.153 | -13.784 | -2.1867 | 31.1UnsusTMaxx05Bhigherpinkbatts
32.0UnsusTMaxx05Bhigherpinkbatts | UnsusT | Maxx05B | higher | pinkbatts | 32.0 | Roof | Skillion roof, timber-framed, 190 mm rafters and battens | Pink® Batts® Skillion Roof R3.2 insulation, 70 x 35 mm timber battens | 34.1154 | 4.1529 | 42.7181 | 8.4155 | -16.1371 | 818.4955 | 65.1471 | 777.3991 | 19.9837 | -161.8166 | 465.0363 | 44.118 | 706.2461 | 47.9954 | -152.0134 | 353.4592 | 21.0291 | 71.153 | -28.0118 | -9.8032 | 32.0UnsusTMaxx05Bhigherpinkbatts
32.1UnsusTMaxx05Bhigherpinkbatts | UnsusT | Maxx05B | higher | pinkbatts | 32.1 | Roof | Skillion roof, timber-framed, 190 mm rafters and battens | Pink® Batts® Skillion Roof R3.2 insulation, steel battens | 34.8721 | 3.9127 | 42.7181 | 7.1973 | -15.8889 | 766.4196 | 61.7484 | 777.3991 | 23.1265 | -153.1842 | 468.5102 | 43.7631 | 706.2461 | 42.6498 | -147.9139 | 297.9094 | 17.9853 | 71.153 | -19.5233 | -5.2703 | 32.1UnsusTMaxx05Bhigherpinkbatts
32.2UnsusTMaxx05Bhigherpinkbatts | UnsusT | Maxx05B | higher | pinkbatts | 32.2 | Roof | Skillion roof, timber-framed, 190 mm rafters and battens | Pink® Batts® Ultra® R5.0 Ceiling insulation, 70 x 35 mm timber battens | 35.2461 | 4.3253 | 42.7181 | 8.4253 | -16.1936 | 846.7056 | 69.4249 | 777.3991 | 20.2209 | -163.2271 | 482.351 | 46.7609 | 706.2461 | 48.2263 | -152.8792 | 364.3545 | 22.6641 | 71.153 | -28.0054 | -10.348 | 32.2UnsusTMaxx05Bhigherpinkbatts
33.0UnsusTMaxx05Bhigherpinkbatts | UnsusT | Maxx05B | higher | pinkbatts | 33.0 | Roof | Skillion roof, timber-framed, 240 mm rafters and battens | Pink® Batts® Skillion Roof R3.2 insulation, 70 x 35 mm timber battens | 34.3135 | 4.4804 | 42.7181 | 9.2763 | -16.3059 | 859.8359 | 69.7064 | 777.3991 | 18.3841 | -167.6891 | 467.1828 | 46.4969 | 706.2461 | 52.1353 | -154.8023 | 392.6531 | 23.2095 | 71.153 | -33.7511 | -12.8868 | 33.0UnsusTMaxx05Bhigherpinkbatts
33.1UnsusTMaxx05Bhigherpinkbatts | UnsusT | Maxx05B | higher | pinkbatts | 33.1 | Roof | Skillion roof, timber-framed, 240 mm rafters and battens | Pink® Batts® Skillion Roof R3.2 insulation, steel battens | 35.0702 | 4.2402 | 42.7181 | 8.0582 | -16.0578 | 807.76 | 66.3077 | 777.3991 | 21.527 | -159.0567 | 470.6567 | 46.142 | 706.2461 | 46.7896 | -150.7028 | 337.1033 | 20.1657 | 71.153 | -25.2627 | -8.354 | 33.1UnsusTMaxx05Bhigherpinkbatts
33.2UnsusTMaxx05Bhigherpinkbatts | UnsusT | Maxx05B | higher | pinkbatts | 33.2 | Roof | Skillion roof, timber-framed, 240 mm rafters and battens | Pink® Batts® Ultra® R5.0 Ceiling insulation, 70 x 35 mm timber battens | 35.4443 | 4.6529 | 42.7181 | 9.2861 | -16.3625 | 888.0459 | 73.9842 | 777.3991 | 18.6214 | -169.0996 | 484.4975 | 49.1398 | 706.2461 | 52.3661 | -155.668 | 403.5484 | 24.8445 | 71.153 | -33.7448 | -13.4316 | 33.2UnsusTMaxx05Bhigherpinkbatts
34.0UnsusTMaxx05Bhigherpinkbatts | UnsusT | Maxx05B | higher | pinkbatts | 34.0 | Roof | Skillion roof, timber-framed, 290 mm rafters and battens | Pink® Batts® Skillion Roof R3.2 insulation, 70 x 35 mm timber battens | 34.5117 | 4.808 | 42.7181 | 10.1371 | -16.4748 | 901.1762 | 74.2657 | 777.3991 | 16.7846 | -173.5616 | 469.3293 | 48.8758 | 706.2461 | 56.2751 | -157.5912 | 431.8469 | 25.3899 | 71.153 | -39.4905 | -15.9705 | 34.0UnsusTMaxx05Bhigherpinkbatts
34.1UnsusTMaxx05Bhigherpinkbatts | UnsusT | Maxx05B | higher | pinkbatts | 34.1 | Roof | Skillion roof, timber-framed, 290 mm rafters and battens | Pink® Batts® Skillion Roof R3.2 insulation, steel battens | 35.2684 | 4.5678 | 42.7181 | 8.919 | -16.2266 | 849.1003 | 70.867 | 777.3991 | 19.9274 | -164.9292 | 472.8031 | 48.5209 | 706.2461 | 50.9295 | -153.4916 | 376.2971 | 22.3462 | 71.153 | -31.002 | -11.4376 | 34.1UnsusTMaxx05Bhigherpinkbatts
34.2UnsusTMaxx05Bhigherpinkbatts | UnsusT | Maxx05B | higher | pinkbatts | 34.2 | Roof | Skillion roof, timber-framed, 290 mm rafters and battens | Pink® Batts® Ultra® R5.0 Ceiling insulation, 70 x 35 mm timber battens | 35.6424 | 4.9804 | 42.7181 | 10.1469 | -16.5313 | 929.3862 | 78.5435 | 777.3991 | 17.0218 | -174.9721 | 486.644 | 51.5187 | 706.2461 | 56.506 | -158.4569 | 442.7423 | 27.0249 | 71.153 | -39.4841 | -16.5152 | 34.2UnsusTMaxx05Bhigherpinkbatts
40.0UnsusTMaxx05Bhigherpinkbatts | UnsusT | Maxx05B | higher | pinkbatts | 40.0 | Roof | Low slope timber-framed, 140 mm rafters and battens | Pink® Batts® Classic R3.2 Ceiling insulation, 70 x 35 mm timber battens | 30.453 | 3.7228 | 37.6044 | 7.1613 | -13.9005 | 706.682 | 58.7629 | 688.4256 | 19.7994 | -137.7001 | 412.78 | 40.7896 | 626.8241 | 41.4434 | -130.4707 | 293.902 | 17.9733 | 61.6015 | -21.644 | -7.2294 | 40.0UnsusTMaxx05Bhigherpinkbatts
40.1UnsusTMaxx05Bhigherpinkbatts | UnsusT | Maxx05B | higher | pinkbatts | 40.1 | Roof | Low slope timber-framed, 140 mm rafters and battens | Pink® Batts® Classic R3.2 Ceiling insulation, steel battens | 31.2172 | 3.4981 | 37.6044 | 5.9854 | -13.6606 | 656.6198 | 55.5812 | 688.4256 | 22.8618 | -129.3564 | 416.345 | 40.5448 | 626.8241 | 36.2997 | -126.5083 | 240.2748 | 15.0364 | 61.6015 | -13.4379 | -2.8481 | 40.1UnsusTMaxx05Bhigherpinkbatts
41.0UnsusTMaxx05Bhigherpinkbatts | UnsusT | Maxx05B | higher | pinkbatts | 41.0 | Roof | Low slope timber-framed, 190 mm rafters and battens | Pink® Batts® Classic R3.2 Ceiling insulation, 70 x 35 mm timber battens | 30.6445 | 4.0394 | 37.6044 | 7.9933 | -14.0636 | 746.6377 | 63.1695 | 688.4256 | 18.2534 | -143.3759 | 414.8546 | 43.0888 | 626.8241 | 45.4446 | -133.1662 | 331.7831 | 20.0807 | 61.6015 | -27.1912 | -10.2097 | 41.0UnsusTMaxx05Bhigherpinkbatts
41.1UnsusTMaxx05Bhigherpinkbatts | UnsusT | Maxx05B | higher | pinkbatts | 41.1 | Roof | Low slope timber-framed, 190 mm rafters and battens | Pink® Batts® Classic R3.2 Ceiling insulation, steel battens | 31.4087 | 3.8147 | 37.6044 | 6.8174 | -13.8238 | 696.5755 | 59.9878 | 688.4256 | 21.3159 | -135.0322 | 418.4196 | 42.844 | 626.8241 | 40.3009 | -129.2037 | 278.1559 | 17.1438 | 61.6015 | -18.985 | -5.8285 | 41.1UnsusTMaxx05Bhigherpinkbatts
41.2UnsusTMaxx05Bhigherpinkbatts | UnsusT | Maxx05B | higher | pinkbatts | 41.2 | Roof | Low slope timber-framed, 190 mm rafters and battens | Pink® Batts® Ultra® R5.0 Ceiling insulation, 70 x 35 mm timber battens | 31.7374 | 4.206 | 37.6044 | 8.0028 | -14.1183 | 773.9022 | 67.3039 | 688.4256 | 18.4827 | -144.7391 | 431.589 | 45.6431 | 626.8241 | 45.6677 | -134.0029 | 342.3132 | 21.6608 | 61.6015 | -27.185 | -10.7362 | 41.2UnsusTMaxx05Bhigherpinkbatts
42.0UnsusTMaxx05Bhigherpinkbatts | UnsusT | Maxx05B | higher | pinkbatts | 42.0 | Roof | Low slope timber-framed, 240 mm rafters and battens | Pink® Batts® Classic R3.2 Ceiling insulation, 70 x 35 mm timber battens | 30.836 | 4.3559 | 37.6044 | 8.8253 | -14.2268 | 786.5934 | 67.5761 | 688.4256 | 16.7075 | -149.0517 | 416.9292 | 45.388 | 626.8241 | 49.4458 | -135.8616 | 369.6642 | 22.1881 | 61.6015 | -32.7383 | -13.1901 | 42.0UnsusTMaxx05Bhigherpinkbatts
42.1UnsusTMaxx05Bhigherpinkbatts | UnsusT | Maxx05B | higher | pinkbatts | 42.1 | Roof | Low slope timber-framed, 240 mm rafters and battens | Pink® Batts® Classic R3.2 Ceiling insulation, steel battens | 31.6002 | 4.1313 | 37.6044 | 7.6494 | -13.9869 | 736.5312 | 64.3944 | 688.4256 | 19.7699 | -140.708 | 420.4942 | 45.1432 | 626.8241 | 44.3021 | -131.8992 | 316.037 | 19.2512 | 61.6015 | -24.5321 | -8.8088 | 42.1UnsusTMaxx05Bhigherpinkbatts
42.2UnsusTMaxx05Bhigherpinkbatts | UnsusT | Maxx05B | higher | pinkbatts | 42.2 | Roof | Low slope timber-framed, 240 mm rafters and battens | Pink® Batts® Ultra® R5.0 Ceiling insulation, 70 x 35 mm timber battens | 31.9289 | 4.5226 | 37.6044 | 8.8348 | -14.2814 | 813.8579 | 71.7105 | 688.4256 | 16.9368 | -150.4149 | 433.6636 | 47.9423 | 626.8241 | 49.6689 | -136.6983 | 380.1943 | 23.7682 | 61.6015 | -32.7321 | -13.7166 | 42.2UnsusTMaxx05Bhigherpinkbatts
43.0UnsusTMaxx05Bhigherpinkbatts | UnsusT | Maxx05B | higher | pinkbatts | 43.0 | Roof | Low slope timber-framed, 290 mm rafters and battens | Pink® Batts® Classic R3.2 Ceiling insulation, 70 x 35 mm timber battens | 31.0275 | 4.6725 | 37.6044 | 9.6573 | -14.39 | 826.549 | 71.9827 | 688.4256 | 15.1615 | -154.7275 | 419.0038 | 47.6872 | 626.8241 | 53.4469 | -138.5571 | 407.5453 | 24.2955 | 61.6015 | -38.2854 | -16.1704 | 43.0UnsusTMaxx05Bhigherpinkbatts
43.1UnsusTMaxx05Bhigherpinkbatts | UnsusT | Maxx05B | higher | pinkbatts | 43.1 | Roof | Low slope timber-framed, 290 mm rafters and battens | Pink® Batts® Classic R3.2 Ceiling insulation, steel battens | 31.7917 | 4.4479 | 37.6044 | 8.4814 | -14.1501 | 776.4868 | 68.801 | 688.4256 | 18.224 | -146.3838 | 422.5687 | 47.4424 | 626.8241 | 48.3033 | -134.5946 | 353.9181 | 21.3586 | 61.6015 | -30.0793 | -11.7892 | 43.1UnsusTMaxx05Bhigherpinkbatts
43.2UnsusTMaxx05Bhigherpinkbatts | UnsusT | Maxx05B | higher | pinkbatts | 43.2 | Roof | Low slope timber-framed, 290 mm rafters and battens | Pink® Batts® Ultra® R5.0 Ceiling insulation, 70 x 35 mm timber battens | 32.1204 | 4.8392 | 37.6044 | 9.6668 | -14.4446 | 853.8136 | 76.1171 | 688.4256 | 15.3908 | -156.0907 | 435.7382 | 50.2415 | 626.8241 | 53.6701 | -139.3938 | 418.0754 | 25.8756 | 61.6015 | -38.2793 | -16.6969 | 43.2UnsusTMaxx05Bhigherpinkbatts
R-N.1UnsusTMaxx05Bhigherpinkbatts | UnsusT | Maxx05B | higher | pinkbatts | R-N.1 | Roof | HPCD ELEMENT N.1 SKILLION ROOF 190 RAFTER, NO COUNTERBATTENS OR EXTRA OUTER MEMBRANE LAYER, R3.2 | a | 26.3697 | 4.7732 | 31.8148 | 10.0954 | -11.8583 | 790.2654 | 74.437 | 599.2714 | 12.0904 | -135.9122 | 374.9121 | 49.1852 | 546.8275 | 54.4058 | -116.5847 | 415.3533 | 25.2518 | 52.4438 | -42.3155 | -19.3276 | R-N.1UnsusTMaxx05Bhigherpinkbatts
R-N.2UnsusTMaxx05Bhigherpinkbatts | UnsusT | Maxx05B | higher | pinkbatts | R-N.2 | Roof | HPCD ELEMENT N.2 SKILLION ROOF 190 RAFTER, COUNTERBATTENS EXTRA OUTER MEMBRANE, R4.0+ R1.2 | a | 28.7485 | 5.2767 | 32.5779 | 10.4996 | -11.9917 | 872.4575 | 85.2195 | 623.9913 | 11.8237 | -139.9292 | 425.3659 | 56.8994 | 568.3932 | 56.5098 | -118.7116 | 447.0916 | 28.32 | 55.598 | -44.6861 | -21.2176 | R-N.2UnsusTMaxx05Bhigherpinkbatts
R-N.3UnsusTMaxx05Bhigherpinkbatts | UnsusT | Maxx05B | higher | pinkbatts | R-N.3 | Roof | HPCD ELEMENT N.3 SKILLION ROOF 240 RAFTER, COUNTERBATTENS EXTRA OUTER MEMBRANE, R4.0+ R2.6 | a | 29.0048 | 5.6611 | 32.5779 | 11.5016 | -12.19 | 921.4049 | 90.6309 | 623.9913 | 9.9609 | -146.8114 | 428.354 | 59.7214 | 568.3932 | 61.3291 | -121.9863 | 493.0509 | 30.9095 | 55.598 | -51.3682 | -24.8251 | R-N.3UnsusTMaxx05Bhigherpinkbatts
R-N.4UnsusTMaxx05Bhigherpinkbatts | UnsusT | Maxx05B | higher | pinkbatts | R-N.4 | Roof | HPCD ELEMENT N.4 SKILLION ROOF 290 RAFTER, COUNTERBATTENS EXTRA OUTER MEMBRANE 2 x R4.0 | a | 30.0863 | 6.1974 | 32.5779 | 12.5847 | -12.443 | 993.9619 | 99.4877 | 623.9913 | 8.1339 | -155.198 | 443.8487 | 64.6408 | 568.3932 | 66.6717 | -126.1144 | 550.1132 | 34.8468 | 55.598 | -58.5377 | -29.0836 | R-N.4UnsusTMaxx05Bhigherpinkbatts
R-O.1UnsusTMaxx05Bhigherpinkbatts | UnsusT | Maxx05B | higher | pinkbatts | R-O.1 | Roof | HPCD ELEMENT O.1 SKILLION ROOF 200 I-JOISTS, COUNTERBATTENS EXTRA OUTER MEMBRANE R4.0 | a | 34.4763 | 4.9351 | 32.5779 | 8.9522 | -11.2666 | 1087.1047 | 107.2523 | 623.9913 | 45.5877 | -116.1353 | 542.3742 | 70.4708 | 568.3932 | 63.4555 | -106.7934 | 544.7305 | 36.7814 | 55.598 | -17.8678 | -9.3419 | R-O.1UnsusTMaxx05Bhigherpinkbatts
R-O.2UnsusTMaxx05Bhigherpinkbatts | UnsusT | Maxx05B | higher | pinkbatts | R-O.2 | Roof | HPCD ELEMENT O.2 SKILLION ROOF 240x63 I-JOISTS, COUNTERBATTENS EXTRA OUTER MEMBRANE R4.0 + R2.6 | a | 38.3599 | 5.5976 | 32.5779 | 9.8022 | -11.3523 | 1268.7123 | 123.6123 | 623.9913 | 57.785 | -119.2305 | 613.1722 | 79.9647 | 568.3932 | 74.6179 | -108.2256 | 655.5401 | 43.6476 | 55.598 | -16.833 | -11.0049 | R-O.2UnsusTMaxx05Bhigherpinkbatts
R-O.3UnsusTMaxx05Bhigherpinkbatts | UnsusT | Maxx05B | higher | pinkbatts | R-O.3 | Roof | HPCD ELEMENT O.3 SKILLION ROOF 300x63 I-JOISTS, COUNTERBATTENS EXTRA OUTER MEMBRANE 2xR4.0 | a | 39.2749 | 5.7226 | 32.5779 | 9.7864 | -11.3898 | 1292.1629 | 126.9494 | 623.9913 | 58.2938 | -120.1083 | 627.7646 | 82.0015 | 568.3932 | 74.8304 | -108.7928 | 664.3983 | 44.948 | 55.598 | -16.5367 | -11.3155 | R-O.3UnsusTMaxx05Bhigherpinkbatts
R-O.4UnsusTMaxx05Bhigherpinkbatts | UnsusT | Maxx05B | higher | pinkbatts | R-O.4 | Roof | HPCD ELEMENT O.4 SKILLION ROOF 360x63 I-JOISTS, COUNTERBATTENS EXTRA OUTER MEMBRANE DENSE PACK 28kg/m3 INSULN | a | 48.0759 | 10.3028 | 32.5779 | 9.9522 | -11.795 | 1496.6085 | 204.5329 | 623.9913 | 60.8176 | -128.8952 | 827.4969 | 159.8437 | 568.3932 | 77.0758 | -118.1514 | 669.1116 | 44.6892 | 55.598 | -16.2581 | -10.7438 | R-O.4UnsusTMaxx05Bhigherpinkbatts
R-P.1UnsusTMaxx05Bhigherpinkbatts | UnsusT | Maxx05B | higher | pinkbatts | R-P.1 | Roof | HPCD ELEMENT P.1 RAISED HEEL TRUSSES NO COUNTERBATTENS OR EXTRA MEMBRANE LAYERS | a | 27.5133 | 4.7805 | 31.2573 | 9.7265 | -11.8784 | 768.1051 | 73.2556 | 581.0184 | 13.8432 | -133.9386 | 371.9483 | 49.1991 | 531.4502 | 53.3526 | -116.1725 | 396.1568 | 24.0565 | 49.5682 | -39.5095 | -17.7661 | R-P.1UnsusTMaxx05Bhigherpinkbatts
R-P.1aUnsusTMaxx05Bhigherpinkbatts | UnsusT | Maxx05B | higher | pinkbatts | R-P.1a | Roof | HPCD ELEMENT P.1a STANDARD TRUSS ROOF, NO RAISED HEEL, NO SERVICE CAVITY | a | 26.8563 | 4.6573 | 31.2573 | 9.475 | -11.7706 | 748.0252 | 71.5294 | 581.0184 | 14.11 | -131.7811 | 363.2097 | 48.0973 | 531.4502 | 52.0252 | -114.8341 | 384.8155 | 23.4321 | 49.5682 | -37.9152 | -16.947 | R-P.1aUnsusTMaxx05Bhigherpinkbatts
R-P.2UnsusTMaxx05Bhigherpinkbatts | UnsusT | Maxx05B | higher | pinkbatts | R-P.2 | Roof | HPCD ELEMENT P.2 WITH COUNTERBATTENS, SERVICE CAV 2 EXTRA MEMBRANES , R3.2 | a | 29.4961 | 5.7278 | 33.2405 | 11.5373 | -12.2198 | 906.5621 | 89.8144 | 645.0196 | 10.7804 | -145.8729 | 423.7753 | 60.6065 | 587.9919 | 61.9627 | -121.8301 | 482.7868 | 29.2079 | 57.0277 | -51.1823 | -24.0428 | R-P.2UnsusTMaxx05Bhigherpinkbatts
R-P.2aUnsusTMaxx05Bhigherpinkbatts | UnsusT | Maxx05B | higher | pinkbatts | R-P.2a | Roof | HPCD ELEMENT P.2a AS P.2. BUT WITH SERVICE CAV BATTENS @ 600 CS AND NO RONDO SYSTEM | a | 28.0402 | 5.7583 | 33.2405 | 12.1785 | -12.2562 | 923.6414 | 90.2902 | 645.0196 | 8.5641 | -149.768 | 411.4567 | 59.4715 | 587.9919 | 64.4473 | -123.1591 | 512.1848 | 30.8186 | 57.0277 | -55.8832 | -26.6089 | R-P.2aUnsusTMaxx05Bhigherpinkbatts
R-P.3UnsusTMaxx05Bhigherpinkbatts | UnsusT | Maxx05B | higher | pinkbatts | R-P.3 | Roof | HPCD ELEMENT P.3 RAISED HEEL TRUSSES WITH COUNTERBATTENS, TWO EXTRA MEMBRANE LAYERS, R2.6 + R 3.6 | a | 30.5274 | 6.0189 | 33.2405 | 11.9435 | -12.3481 | 950.1639 | 95.5231 | 645.0196 | 10.2026 | -149.8458 | 439.6689 | 63.8696 | 587.9919 | 64.0502 | -123.8895 | 510.495 | 31.6535 | 57.0277 | -53.8476 | -25.9564 | R-P.3UnsusTMaxx05Bhigherpinkbatts
R-P.4UnsusTMaxx05Bhigherpinkbatts | UnsusT | Maxx05B | higher | pinkbatts | R-P.4 | Roof | HPCD ELEMENT P.4 RAISED HEEL TRUSSES WITH COUNTERBATTENS, TWO EXTRA MEMBRANE LAYERS, R2.6 + R 3.6 | a | 31.7457 | 5.8229 | 33.2405 | 10.8596 | -12.2091 | 935.0144 | 95.3147 | 645.0196 | 12.5211 | -144.2663 | 459.861 | 64.2503 | 587.9919 | 59.0616 | -121.5023 | 475.1533 | 31.0644 | 57.0277 | -46.5405 | -22.764 | R-P.4UnsusTMaxx05Bhigherpinkbatts
101.0UnsusTMaxx05Chighergeneric | UnsusT | Maxx05C | higher | generic | 101.0 | Wall | Timber-framed, direct-fixed, 90 mm frame | studs @ 400 mm centres, dwangs 800 mm centres (18% framing ratio), Pink® Batts® Ultra® R2.8 Wall insulation | 32.4323 | 4.179 | 152.7646 | 8.2449 | -44.7278 | 788.8153 | 64.344 | 2435.7847 | 16.2903 | -394.2438 | 446.7645 | 45.1574 | 2091.5188 | 45.1932 | -405.8565 | 342.0508 | 19.1866 | 344.2659 | -29.1021 | 11.602 | 101.0UnsusTMaxx05Chighergeneric
101.1UnsusTMaxx05Chighergeneric | UnsusT | Maxx05C | higher | generic | 101.1 | Wall | Timber-framed, direct-fixed, 90 mm frame | double studs @ 600 mm centres, dwangs 800 mm centres (approx. 22% framing ratio), Pink® Batts® Ultra® R2.8 Wall insulation | 32.6592 | 4.5755 | 152.7646 | 9.3229 | -44.9371 | 839.8124 | 69.7963 | 2435.7847 | 14.2951 | -401.5488 | 448.7285 | 47.8905 | 2091.5188 | 50.3809 | -409.305 | 391.0839 | 21.9059 | 344.2659 | -36.285 | 7.7454 | 101.1UnsusTMaxx05Chighergeneric
102.0UnsusTMaxx05Chighergeneric | UnsusT | Maxx05C | higher | generic | 102.0 | Wall | Timber-framed, direct-fixed, 140 mm frame | studs @ 400 mm centres, dwangs 800 mm centres (18% framing ratio), Pink® Batts® Ultra® R3.2 140 mm Wall insulation | 33.5946 | 5.5072 | 152.7646 | 11.1635 | -45.3222 | 940.2324 | 83.6816 | 2435.7847 | 11.0888 | -414.6346 | 464.8056 | 56.9655 | 2091.5188 | 59.2954 | -415.7758 | 475.4269 | 26.7161 | 344.2659 | -48.5165 | 1.1244 | 102.0UnsusTMaxx05Chighergeneric
102.1UnsusTMaxx05Chighergeneric | UnsusT | Maxx05C | higher | generic | 102.1 | Wall | Timber-framed, direct-fixed, 140 mm frame | double studs @ 600 mm centres, dwangs 800 mm centres (approx. 22% framing ratio), Pink® Batts® Ultra® R3.2 140 mm Wall insulation | 33.9171 | 6.117 | 152.7646 | 12.8393 | -45.6478 | 1019.3147 | 92.0665 | 2435.7847 | 7.9619 | -425.9992 | 467.6629 | 61.1245 | 2091.5188 | 67.3451 | -421.1404 | 551.6517 | 30.9419 | 344.2659 | -59.6931 | -4.8755 | 102.1UnsusTMaxx05Chighergeneric
102.2UnsusTMaxx05Chighergeneric | UnsusT | Maxx05C | higher | generic | 102.2 | Wall | Timber-framed, direct-fixed, 140 mm frame | studs @ 400 mm centres, dwangs 800 mm centres (18% framing ratio), Pink® Batts® Ultra® R4.0 140 mm Wall insulation | 33.5946 | 5.5072 | 152.7646 | 11.1635 | -45.3222 | 940.2324 | 83.6816 | 2435.7847 | 11.0888 | -414.6346 | 464.8056 | 56.9655 | 2091.5188 | 59.2954 | -415.7758 | 475.4269 | 26.7161 | 344.2659 | -48.5165 | 1.1244 | 102.2UnsusTMaxx05Chighergeneric
102.3UnsusTMaxx05Chighergeneric | UnsusT | Maxx05C | higher | generic | 102.3 | Wall | Timber-framed, direct-fixed, 140 mm frame | double studs @ 600 mm centres, dwangs 800 mm centres (approx. 22% framing ratio), Pink® Batts® Ultra® R4.0 140 mm Wall insulation | 33.9171 | 6.117 | 152.7646 | 12.8393 | -45.6478 | 1019.3147 | 92.0665 | 2435.7847 | 7.9619 | -425.9992 | 467.6629 | 61.1245 | 2091.5188 | 67.3451 | -421.1404 | 551.6517 | 30.9419 | 344.2659 | -59.6931 | -4.8755 | 102.3UnsusTMaxx05Chighergeneric
103.0UnsusTMaxx05Chighergeneric | UnsusT | Maxx05C | higher | generic | 103.0 | Wall | Steel-framed, direct-fixed, 90 mm frame | studs @ 600 mm centres, dwangs 800 mm centres (14.4% framing ratio), Pink® Batts® Ultra® R2.8 Wall insulation | 45.7092 | 2.4058 | 152.7646 | 3.2407 | -47.1248 | 705.2596 | 40.1801 | 2435.7847 | 33.2772 | -386.7086 | 605.8713 | 34.7263 | 2091.5188 | 25.6385 | -420.2571 | 99.3883 | 5.4538 | 344.2659 | 7.4395 | 33.5378 | 103.0UnsusTMaxx05Chighergeneric
104.0UnsusTMaxx05Chighergeneric | UnsusT | Maxx05C | higher | generic | 104.0 | Wall | Timber-framed, cavity, 90 mm frame | studs @ 400 mm centres, dwangs 800 mm centres (18% framing ratio), Pink® Batts® Ultra® R2.8 Wall insulation | 32.4323 | 4.179 | 152.7646 | 8.2449 | -44.7278 | 788.8153 | 64.344 | 2435.7847 | 16.2903 | -394.2438 | 446.7645 | 45.1574 | 2091.5188 | 45.1932 | -405.8565 | 342.0508 | 19.1866 | 344.2659 | -29.1021 | 11.602 | 104.0UnsusTMaxx05Chighergeneric
104.1UnsusTMaxx05Chighergeneric | UnsusT | Maxx05C | higher | generic | 104.1 | Wall | Timber-framed, cavity, 90 mm frame | double studs @ 600 mm centres, dwangs 800 mm centres (approx. 22% framing ratio), Pink® Batts® Ultra® R2.8 Wall insulation | 32.6592 | 4.5755 | 152.7646 | 9.3229 | -44.9371 | 839.8124 | 69.7963 | 2435.7847 | 14.2951 | -401.5488 | 448.7285 | 47.8905 | 2091.5188 | 50.3809 | -409.305 | 391.0839 | 21.9059 | 344.2659 | -36.285 | 7.7454 | 104.1UnsusTMaxx05Chighergeneric
105.0UnsusTMaxx05Chighergeneric | UnsusT | Maxx05C | higher | generic | 105.0 | Wall | Timber-framed, cavity, 140 mm frame | studs @ 400 mm centres, dwangs 800 mm centres (18% framing ratio), Pink® Batts® Ultra® R3.2 140 mm Wall insulation | 33.5946 | 5.5072 | 152.7646 | 11.1635 | -45.3222 | 940.2324 | 83.6816 | 2435.7847 | 11.0888 | -414.6346 | 464.8056 | 56.9655 | 2091.5188 | 59.2954 | -415.7758 | 475.4269 | 26.7161 | 344.2659 | -48.5165 | 1.1244 | 105.0UnsusTMaxx05Chighergeneric
105.1UnsusTMaxx05Chighergeneric | UnsusT | Maxx05C | higher | generic | 105.1 | Wall | Timber-framed, cavity, 140 mm frame | double studs @ 600 mm centres, dwangs 800 mm centres (approx. 22% framing ratio), Pink® Batts® Ultra® R3.2 140 mm Wall insulation | 33.9171 | 6.117 | 152.7646 | 12.8393 | -45.6478 | 1019.3147 | 92.0665 | 2435.7847 | 7.9619 | -425.9992 | 467.6629 | 61.1245 | 2091.5188 | 67.3451 | -421.1404 | 551.6517 | 30.9419 | 344.2659 | -59.6931 | -4.8755 | 105.1UnsusTMaxx05Chighergeneric
105.2UnsusTMaxx05Chighergeneric | UnsusT | Maxx05C | higher | generic | 105.2 | Wall | Timber-framed, cavity, 140 mm frame | studs @ 400 mm centres, dwangs 800 mm centres (18% framing ratio), Pink® Batts® Ultra® R4.0 140 mm Wall insulation | 33.5946 | 5.5072 | 152.7646 | 11.1635 | -45.3222 | 940.2324 | 83.6816 | 2435.7847 | 11.0888 | -414.6346 | 464.8056 | 56.9655 | 2091.5188 | 59.2954 | -415.7758 | 475.4269 | 26.7161 | 344.2659 | -48.5165 | 1.1244 | 105.2UnsusTMaxx05Chighergeneric
105.3UnsusTMaxx05Chighergeneric | UnsusT | Maxx05C | higher | generic | 105.3 | Wall | Timber-framed, cavity, 140 mm frame | double studs @ 600 mm centres, dwangs 800 mm centres (approx. 22% framing ratio), Pink® Batts® Ultra® R4.0 140 mm Wall insulation | 33.9171 | 6.117 | 152.7646 | 12.8393 | -45.6478 | 1019.3147 | 92.0665 | 2435.7847 | 7.9619 | -425.9992 | 467.6629 | 61.1245 | 2091.5188 | 67.3451 | -421.1404 | 551.6517 | 30.9419 | 344.2659 | -59.6931 | -4.8755 | 105.3UnsusTMaxx05Chighergeneric
106.0UnsusTMaxx05Chighergeneric | UnsusT | Maxx05C | higher | generic | 106.0 | Wall | Steel-framed, cavity, 90 mm frame | studs @ 600 mm centres, dwangs 800 mm centres (14.4% framing ratio), Pink® Batts® Ultra® R2.8 Wall insulation | 46.0533 | 2.6064 | 152.7646 | 3.7632 | -47.2265 | 734.633 | 42.9709 | 2435.7847 | 32.3319 | -390.2464 | 611.509 | 36.2022 | 2091.5188 | 28.1504 | -421.9373 | 123.124 | 6.7687 | 344.2659 | 3.9823 | 31.6801 | 106.0UnsusTMaxx05Chighergeneric
29.0UnsusTMaxx05Chighergeneric | UnsusT | Maxx05C | higher | generic | 29.0 | Roof | Timber-framed roof with roof space, 90 mm ceiling joists or bottom chords | 15 degree pitch, timber trusses, Pink® Batts® Classic R3.2 Ceiling insulation, 70 x 35 mm timber battens @ 600 mm centres | 34.9108 | 4.9984 | 68.1346 | 8.8361 | -23.7416 | 850.6382 | 77.6993 | 1130.9383 | 18.8622 | -226.4659 | 485.6859 | 56.9017 | 988.8808 | 50.1157 | -220.9284 | 364.9523 | 20.7975 | 142.0575 | -31.2534 | -5.5375 | 29.0UnsusTMaxx05Chighergeneric
29.1UnsusTMaxx05Chighergeneric | UnsusT | Maxx05C | higher | generic | 29.1 | Roof | Timber-framed roof with roof space, 90 mm ceiling joists or bottom chords | 15 degree pitch, timber trusses, Pink® Batts® Classic R3.2 Ceiling insulation, steel battens @ 600 mm centres | 35.681 | 4.7755 | 68.1346 | 7.6612 | -23.5019 | 800.6619 | 74.5403 | 1130.9383 | 21.9277 | -218.1275 | 489.2902 | 56.6768 | 988.8808 | 44.9799 | -216.9685 | 311.3718 | 17.8635 | 142.0575 | -23.0521 | -1.159 | 29.1UnsusTMaxx05Chighergeneric
29.2UnsusTMaxx05Chighergeneric | UnsusT | Maxx05C | higher | generic | 29.2 | Roof | Timber-framed roof with roof space, 90 mm ceiling joists or bottom chords | 30 degree pitch, timber trusses, Pink® Batts® Classic R3.2 Ceiling insulation, 70 x 35 mm timber battens @ 600 mm centres | 38.4004 | 5.3052 | 75.3133 | 9.4728 | -26.4406 | 929.151 | 82.1388 | 1244.7687 | 19.791 | -251.3691 | 531.3481 | 59.8264 | 1086.3252 | 53.8319 | -245.7147 | 397.803 | 22.3124 | 158.4434 | -34.0409 | -5.6544 | 29.2UnsusTMaxx05Chighergeneric
29.3UnsusTMaxx05Chighergeneric | UnsusT | Maxx05C | higher | generic | 29.3 | Roof | Timber-framed roof with roof space, 90 mm ceiling joists or bottom chords | 30 degree pitch, timber trusses, Pink® Batts® Classic R3.2 Ceiling insulation, steel battens @ 600 mm centres | 39.1704 | 5.0822 | 75.3133 | 8.2979 | -26.2009 | 879.1724 | 78.9789 | 1244.7687 | 22.8562 | -243.0307 | 534.9505 | 59.6006 | 1086.3252 | 48.6958 | -241.7548 | 344.2219 | 19.3783 | 158.4434 | -25.8396 | -1.2759 | 29.3UnsusTMaxx05Chighergeneric
29.6UnsusTMaxx05Chighergeneric | UnsusT | Maxx05C | higher | generic | 29.6 | Roof | Timber-framed roof with roof space, 90 mm ceiling joists or bottom chords | 15 degree pitch, timber trusses, Pink® Batts® Classic R3.2 Ceiling insulation, 70 x 35 mm timber battens @ 400 mm centres | 34.5283 | 5.0387 | 68.1346 | 9.217 | -23.8615 | 871.0593 | 77.9423 | 1130.9383 | 14.6814 | -230.6351 | 479.3395 | 55.8953 | 988.8808 | 50.2604 | -222.9084 | 391.7198 | 22.0469 | 142.0575 | -35.579 | -7.7268 | 29.6UnsusTMaxx05Chighergeneric
29.7UnsusTMaxx05Chighergeneric | UnsusT | Maxx05C | higher | generic | 29.7 | Roof | Timber-framed roof with roof space, 90 mm ceiling joists or bottom chords | 15 degree pitch, steel trusses with thermal breaks, Pink® Batts® Classic R3.2 Ceiling insulation, steel battens @ 600 mm centres | 55.0069 | 3.7474 | 68.1346 | 4.5026 | -27.5728 | 859.3834 | 60.1555 | 1130.9383 | 38.727 | -233.1351 | 712.1634 | 51.7644 | 988.8808 | 36.2623 | -248.8998 | 147.22 | 8.3911 | 142.0575 | 2.4647 | 15.7647 | 29.7UnsusTMaxx05Chighergeneric
29.8UnsusTMaxx05Chighergeneric | UnsusT | Maxx05C | higher | generic | 29.8 | Roof | Timber-framed roof with roof space, 90 mm ceiling joists or bottom chords | 15 degree pitch, timber trusses, Pink® Batts® Ultra® R5.0 Ceiling insulation, 70 x 35 mm timber battens @ 600 mm centres | 35.4846 | 5.2526 | 68.1346 | 8.8407 | -23.7703 | 863.4969 | 82.1681 | 1130.9383 | 18.9728 | -227.1088 | 497.6614 | 61.1888 | 988.8808 | 50.2233 | -221.5272 | 365.8355 | 20.9793 | 142.0575 | -31.2505 | -5.5817 | 29.8UnsusTMaxx05Chighergeneric
31.0UnsusTMaxx05Chighergeneric | UnsusT | Maxx05C | higher | generic | 31.0 | Roof | Skillion roof, timber-framed, 140 mm rafters and battens | Pink® Batts® Skillion Roof R3.2 insulation, 70 x 35 mm timber battens | 34.8425 | 4.6287 | 68.3428 | 7.561 | -23.4949 | 794.4495 | 73.2187 | 1136.0223 | 21.7382 | -217.6734 | 489.7278 | 55.6064 | 993.9648 | 44.0065 | -216.922 | 304.7217 | 17.6122 | 142.0575 | -22.2683 | -0.75135 | 31.0UnsusTMaxx05Chighergeneric
31.1UnsusTMaxx05Chighergeneric | UnsusT | Maxx05C | higher | generic | 31.1 | Roof | Skillion roof, timber-framed, 140 mm rafters and battens | Pink® Batts® Skillion Roof R3.2 insulation, steel battens | 35.5992 | 4.3885 | 68.3428 | 6.3429 | -23.2467 | 742.3736 | 69.82 | 1136.0223 | 24.881 | -209.041 | 493.2017 | 55.2515 | 993.9648 | 38.6608 | -212.8225 | 249.1719 | 14.5685 | 142.0575 | -13.7798 | 3.7815 | 31.1UnsusTMaxx05Chighergeneric
32.0UnsusTMaxx05Chighergeneric | UnsusT | Maxx05C | higher | generic | 32.0 | Roof | Skillion roof, timber-framed, 190 mm rafters and battens | Pink® Batts® Skillion Roof R3.2 insulation, 70 x 35 mm timber battens | 35.0407 | 4.9562 | 68.3428 | 8.4219 | -23.6637 | 835.7898 | 77.778 | 1136.0223 | 20.1387 | -223.5459 | 491.8743 | 57.9853 | 993.9648 | 48.1463 | -219.7109 | 343.9155 | 19.7926 | 142.0575 | -28.0076 | -3.835 | 32.0UnsusTMaxx05Chighergeneric
32.1UnsusTMaxx05Chighergeneric | UnsusT | Maxx05C | higher | generic | 32.1 | Roof | Skillion roof, timber-framed, 190 mm rafters and battens | Pink® Batts® Skillion Roof R3.2 insulation, steel battens | 35.7973 | 4.716 | 68.3428 | 7.2037 | -23.4155 | 783.7139 | 74.3793 | 1136.0223 | 23.2815 | -214.9135 | 495.3482 | 57.6304 | 993.9648 | 42.8007 | -215.6113 | 288.3657 | 16.7489 | 142.0575 | -19.5192 | 0.69787 | 32.1UnsusTMaxx05Chighergeneric
32.2UnsusTMaxx05Chighergeneric | UnsusT | Maxx05C | higher | generic | 32.2 | Roof | Skillion roof, timber-framed, 190 mm rafters and battens | Pink® Batts® Ultra® R5.0 Ceiling insulation, 70 x 35 mm timber battens | 35.7112 | 5.2533 | 68.3428 | 8.4272 | -23.6972 | 850.8164 | 83.0002 | 1136.0223 | 20.2678 | -224.2972 | 505.8688 | 62.9952 | 993.9648 | 48.272 | -220.4106 | 344.9476 | 20.0051 | 142.0575 | -28.0042 | -3.8866 | 32.2UnsusTMaxx05Chighergeneric
33.0UnsusTMaxx05Chighergeneric | UnsusT | Maxx05C | higher | generic | 33.0 | Roof | Skillion roof, timber-framed, 240 mm rafters and battens | Pink® Batts® Skillion Roof R3.2 insulation, 70 x 35 mm timber battens | 35.2388 | 5.2838 | 68.3428 | 9.2827 | -23.8325 | 877.1302 | 82.3373 | 1136.0223 | 18.5391 | -229.4184 | 494.0208 | 60.3642 | 993.9648 | 52.2861 | -222.4998 | 383.1094 | 21.9731 | 142.0575 | -33.747 | -6.9186 | 33.0UnsusTMaxx05Chighergeneric
33.1UnsusTMaxx05Chighergeneric | UnsusT | Maxx05C | higher | generic | 33.1 | Roof | Skillion roof, timber-framed, 240 mm rafters and battens | Pink® Batts® Skillion Roof R3.2 insulation, steel battens | 35.9955 | 5.0436 | 68.3428 | 8.0646 | -23.5844 | 825.0543 | 78.9386 | 1136.0223 | 21.682 | -220.786 | 497.4947 | 60.0093 | 993.9648 | 46.9405 | -218.4002 | 327.5596 | 18.9293 | 142.0575 | -25.2585 | -2.3858 | 33.1UnsusTMaxx05Chighergeneric
33.2UnsusTMaxx05Chighergeneric | UnsusT | Maxx05C | higher | generic | 33.2 | Roof | Skillion roof, timber-framed, 240 mm rafters and battens | Pink® Batts® Ultra® R5.0 Ceiling insulation, 70 x 35 mm timber battens | 35.9094 | 5.5809 | 68.3428 | 9.288 | -23.8661 | 892.1568 | 87.5595 | 1136.0223 | 18.6683 | -230.1697 | 508.0153 | 65.3741 | 993.9648 | 52.4119 | -223.1995 | 384.1415 | 22.1855 | 142.0575 | -33.7435 | -6.9702 | 33.2UnsusTMaxx05Chighergeneric
34.0UnsusTMaxx05Chighergeneric | UnsusT | Maxx05C | higher | generic | 34.0 | Roof | Skillion roof, timber-framed, 290 mm rafters and battens | Pink® Batts® Skillion Roof R3.2 insulation, 70 x 35 mm timber battens | 35.4369 | 5.6114 | 68.3428 | 10.1435 | -24.0013 | 918.4705 | 86.8966 | 1136.0223 | 16.9396 | -235.2909 | 496.1673 | 62.7431 | 993.9648 | 56.426 | -225.2886 | 422.3033 | 24.1535 | 142.0575 | -39.4863 | -10.0023 | 34.0UnsusTMaxx05Chighergeneric
34.1UnsusTMaxx05Chighergeneric | UnsusT | Maxx05C | higher | generic | 34.1 | Roof | Skillion roof, timber-framed, 290 mm rafters and battens | Pink® Batts® Skillion Roof R3.2 insulation, steel battens | 36.1936 | 5.3712 | 68.3428 | 8.9254 | -23.7532 | 866.3946 | 83.4979 | 1136.0223 | 20.0825 | -226.6585 | 499.6411 | 62.3882 | 993.9648 | 51.0803 | -221.1891 | 366.7535 | 21.1097 | 142.0575 | -30.9979 | -5.4694 | 34.1UnsusTMaxx05Chighergeneric
34.2UnsusTMaxx05Chighergeneric | UnsusT | Maxx05C | higher | generic | 34.2 | Roof | Skillion roof, timber-framed, 290 mm rafters and battens | Pink® Batts® Ultra® R5.0 Ceiling insulation, 70 x 35 mm timber battens | 36.1075 | 5.9084 | 68.3428 | 10.1489 | -24.0349 | 933.4971 | 92.1189 | 1136.0223 | 17.0688 | -236.0422 | 510.1618 | 67.753 | 993.9648 | 56.5517 | -225.9883 | 423.3354 | 24.3659 | 142.0575 | -39.4829 | -10.0539 | 34.2UnsusTMaxx05Chighergeneric
40.0UnsusTMaxx05Chighergeneric | UnsusT | Maxx05C | higher | generic | 40.0 | Roof | Low slope timber-framed, 140 mm rafters and battens | Pink® Batts® Classic R3.2 Ceiling insulation, 70 x 35 mm timber battens | 31.3473 | 4.4992 | 59.7804 | 7.1675 | -20.4187 | 723.3967 | 70.9704 | 998.7825 | 19.9492 | -191.2087 | 438.7185 | 54.1921 | 875.8194 | 41.5892 | -189.1925 | 284.6782 | 16.7783 | 122.9631 | -21.64 | -2.0162 | 40.0UnsusTMaxx05Chighergeneric
40.1UnsusTMaxx05Chighergeneric | UnsusT | Maxx05C | higher | generic | 40.1 | Roof | Low slope timber-framed, 140 mm rafters and battens | Pink® Batts® Classic R3.2 Ceiling insulation, steel battens | 32.1114 | 4.2746 | 59.7804 | 5.9916 | -20.1789 | 673.3345 | 67.7887 | 998.7825 | 23.0116 | -182.8651 | 442.2835 | 53.9473 | 875.8194 | 36.4455 | -185.2301 | 231.051 | 13.8414 | 122.9631 | -13.4339 | 2.3651 | 40.1UnsusTMaxx05Chighergeneric
41.0UnsusTMaxx05Chighergeneric | UnsusT | Maxx05C | higher | generic | 41.0 | Roof | Low slope timber-framed, 190 mm rafters and battens | Pink® Batts® Classic R3.2 Ceiling insulation, 70 x 35 mm timber battens | 31.5388 | 4.8158 | 59.7804 | 7.9995 | -20.5819 | 763.3524 | 75.377 | 998.7825 | 18.4033 | -196.8845 | 440.7931 | 56.4913 | 875.8194 | 45.5904 | -191.888 | 322.5593 | 18.8857 | 122.9631 | -27.1871 | -4.9965 | 41.0UnsusTMaxx05Chighergeneric
41.1UnsusTMaxx05Chighergeneric | UnsusT | Maxx05C | higher | generic | 41.1 | Roof | Low slope timber-framed, 190 mm rafters and battens | Pink® Batts® Classic R3.2 Ceiling insulation, steel battens | 32.3029 | 4.5912 | 59.7804 | 6.8236 | -20.3421 | 713.2902 | 72.1953 | 998.7825 | 21.4657 | -188.5409 | 444.358 | 56.2465 | 875.8194 | 40.4467 | -187.9256 | 268.9321 | 15.9488 | 122.9631 | -18.981 | -0.61529 | 41.1UnsusTMaxx05Chighergeneric
41.2UnsusTMaxx05Chighergeneric | UnsusT | Maxx05C | higher | generic | 41.2 | Roof | Low slope timber-framed, 190 mm rafters and battens | Pink® Batts® Ultra® R5.0 Ceiling insulation, 70 x 35 mm timber battens | 32.1869 | 5.1029 | 59.7804 | 8.0047 | -20.6143 | 777.8753 | 80.4242 | 998.7825 | 18.5281 | -197.6107 | 454.3185 | 61.3332 | 875.8194 | 45.7119 | -192.5643 | 323.5568 | 19.091 | 122.9631 | -27.1838 | -5.0464 | 41.2UnsusTMaxx05Chighergeneric
42.0UnsusTMaxx05Chighergeneric | UnsusT | Maxx05C | higher | generic | 42.0 | Roof | Low slope timber-framed, 240 mm rafters and battens | Pink® Batts® Classic R3.2 Ceiling insulation, 70 x 35 mm timber battens | 31.7303 | 5.1324 | 59.7804 | 8.8315 | -20.7451 | 803.308 | 79.7836 | 998.7825 | 16.8573 | -202.5603 | 442.8677 | 58.7905 | 875.8194 | 49.5916 | -194.5834 | 360.4404 | 20.9931 | 122.9631 | -32.7343 | -7.9769 | 42.0UnsusTMaxx05Chighergeneric
42.1UnsusTMaxx05Chighergeneric | UnsusT | Maxx05C | higher | generic | 42.1 | Roof | Low slope timber-framed, 240 mm rafters and battens | Pink® Batts® Classic R3.2 Ceiling insulation, steel battens | 32.4944 | 4.9078 | 59.7804 | 7.6556 | -20.5052 | 753.2458 | 76.6019 | 998.7825 | 19.9198 | -194.2167 | 446.4326 | 58.5457 | 875.8194 | 44.4479 | -190.621 | 306.8132 | 18.0562 | 122.9631 | -24.5281 | -3.5956 | 42.1UnsusTMaxx05Chighergeneric
42.2UnsusTMaxx05Chighergeneric | UnsusT | Maxx05C | higher | generic | 42.2 | Roof | Low slope timber-framed, 240 mm rafters and battens | Pink® Batts® Ultra® R5.0 Ceiling insulation, 70 x 35 mm timber battens | 32.3784 | 5.4195 | 59.7804 | 8.8367 | -20.7775 | 817.831 | 84.8308 | 998.7825 | 16.9822 | -203.2865 | 456.3931 | 63.6325 | 875.8194 | 49.7131 | -195.2597 | 361.4379 | 21.1984 | 122.9631 | -32.7309 | -8.0268 | 42.2UnsusTMaxx05Chighergeneric
43.0UnsusTMaxx05Chighergeneric | UnsusT | Maxx05C | higher | generic | 43.0 | Roof | Low slope timber-framed, 290 mm rafters and battens | Pink® Batts® Classic R3.2 Ceiling insulation, 70 x 35 mm timber battens | 31.9218 | 5.449 | 59.7804 | 9.6635 | -20.9082 | 843.2637 | 84.1902 | 998.7825 | 15.3114 | -208.2361 | 444.9422 | 61.0897 | 875.8194 | 53.5928 | -197.2789 | 398.3215 | 23.1004 | 122.9631 | -38.2814 | -10.9572 | 43.0UnsusTMaxx05Chighergeneric
43.1UnsusTMaxx05Chighergeneric | UnsusT | Maxx05C | higher | generic | 43.1 | Roof | Low slope timber-framed, 290 mm rafters and battens | Pink® Batts® Classic R3.2 Ceiling insulation, steel battens | 32.686 | 5.2244 | 59.7804 | 8.4876 | -20.6684 | 793.2015 | 81.0085 | 998.7825 | 18.3738 | -199.8925 | 448.5072 | 60.8449 | 875.8194 | 48.4491 | -193.3165 | 344.6943 | 20.1635 | 122.9631 | -30.0752 | -6.576 | 43.1UnsusTMaxx05Chighergeneric
43.2UnsusTMaxx05Chighergeneric | UnsusT | Maxx05C | higher | generic | 43.2 | Roof | Low slope timber-framed, 290 mm rafters and battens | Pink® Batts® Ultra® R5.0 Ceiling insulation, 70 x 35 mm timber battens | 32.5699 | 5.7361 | 59.7804 | 9.6686 | -20.9407 | 857.7867 | 89.2374 | 998.7825 | 15.4362 | -208.9623 | 458.4677 | 65.9317 | 875.8194 | 53.7143 | -197.9552 | 399.319 | 23.3058 | 122.9631 | -38.2781 | -11.0071 | 43.2UnsusTMaxx05Chighergeneric
R-N.1UnsusTMaxx05Chighergeneric | UnsusT | Maxx05C | higher | generic | R-N.1 | Roof | HPCD ELEMENT N.1 SKILLION ROOF 190 RAFTER, NO COUNTERBATTENS OR EXTRA OUTER MEMBRANE LAYER, R3.2 | a | 27.0367 | 5.3524 | 49.5508 | 10.1 | -17.0691 | 802.732 | 83.5419 | 847.4893 | 12.2021 | -178.6624 | 394.2582 | 59.1814 | 745.9696 | 54.5146 | -163.4794 | 408.4738 | 24.3605 | 101.5198 | -42.3125 | -15.183 | R-N.1UnsusTMaxx05Chighergeneric
R-N.2UnsusTMaxx05Chighergeneric | UnsusT | Maxx05C | higher | generic | R-N.2 | Roof | HPCD ELEMENT N.2 SKILLION ROOF 190 RAFTER, COUNTERBATTENS EXTRA OUTER MEMBRANE, R4.0+ R1.2 | a | 28.1 | 5.6408 | 50.3138 | 10.4929 | -17.1367 | 852.2309 | 89.149 | 872.2092 | 11.6603 | -181.0447 | 424.2927 | 63.5664 | 767.5353 | 56.3508 | -164.5854 | 427.9381 | 25.5827 | 104.674 | -44.6905 | -16.4593 | R-N.2UnsusTMaxx05Chighergeneric
R-N.3UnsusTMaxx05Chighergeneric | UnsusT | Maxx05C | higher | generic | R-N.3 | Roof | HPCD ELEMENT N.3 SKILLION ROOF 240 RAFTER, COUNTERBATTENS EXTRA OUTER MEMBRANE, R4.0+ R2.6 | a | 28.4001 | 5.8461 | 50.3138 | 11.4957 | -17.3373 | 903.8967 | 92.1641 | 872.2092 | 9.8177 | -188.0629 | 424.3967 | 63.2062 | 767.5353 | 61.1898 | -167.7159 | 479.5001 | 28.9579 | 104.674 | -51.372 | -20.347 | R-N.3UnsusTMaxx05Chighergeneric
R-N.4UnsusTMaxx05Chighergeneric | UnsusT | Maxx05C | higher | generic | R-N.4 | Roof | HPCD ELEMENT N.4 SKILLION ROOF 290 RAFTER, COUNTERBATTENS EXTRA OUTER MEMBRANE 2 x R4.0 | a | 28.877 | 6.5672 | 50.3138 | 12.5728 | -17.56 | 958.9455 | 102.554 | 872.2092 | 7.8475 | -195.574 | 435.934 | 71.6103 | 767.5353 | 66.3929 | -171.6461 | 523.0115 | 30.9437 | 104.674 | -58.5454 | -23.9279 | R-N.4UnsusTMaxx05Chighergeneric
R-O.2UnsusTMaxx05Chighergeneric | UnsusT | Maxx05C | higher | generic | R-O.2 | Roof | HPCD ELEMENT O.2 SKILLION ROOF 240x63 I-JOISTS, COUNTERBATTENS EXTRA OUTER MEMBRANE R4.0 + R2.6 | a | 37.7101 | 5.7963 | 50.3138 | 9.7958 | -16.4973 | 1249.8977 | 125.2598 | 872.2092 | 57.6311 | -160.4167 | 608.9195 | 83.7094 | 767.5353 | 74.4682 | -153.9404 | 640.9782 | 41.5504 | 104.674 | -16.8371 | -6.4763 | R-O.2UnsusTMaxx05Chighergeneric
R-O.3UnsusTMaxx05Chighergeneric | UnsusT | Maxx05C | higher | generic | R-O.3 | Roof | HPCD ELEMENT O.3 SKILLION ROOF 300x63 I-JOISTS, COUNTERBATTENS EXTRA OUTER MEMBRANE 2xR4.0 | a | 37.9753 | 6.12 | 50.3138 | 9.7737 | -16.5023 | 1254.5337 | 130.2445 | 872.2092 | 57.986 | -160.3537 | 619.2593 | 89.491 | 767.5353 | 74.5309 | -154.295 | 635.2744 | 40.7536 | 104.674 | -16.5449 | -6.0587 | R-O.3UnsusTMaxx05Chighergeneric
R-P.1UnsusTMaxx05Chighergeneric | UnsusT | Maxx05C | higher | generic | R-P.1 | Roof | HPCD ELEMENT P.1 RAISED HEEL TRUSSES NO COUNTERBATTENS OR EXTRA MEMBRANE LAYERS | a | 28.1578 | 5.3401 | 48.9932 | 9.731 | -17.088 | 780.1515 | 82.0536 | 829.2364 | 13.9512 | -176.6678 | 390.6424 | 58.8584 | 730.5922 | 53.4577 | -163.0347 | 389.5091 | 23.1952 | 98.6442 | -39.5066 | -13.6331 | R-P.1UnsusTMaxx05Chighergeneric
R-P.1aUnsusTMaxx05Chighergeneric | UnsusT | Maxx05C | higher | generic | R-P.1a | Roof | HPCD ELEMENT P.1a STANDARD TRUSS ROOF, NO RAISED HEEL, NO SERVICE CAVITY | a | 27.5008 | 5.2169 | 48.9932 | 9.4795 | -16.9803 | 760.0716 | 80.3275 | 829.2364 | 14.2179 | -174.5103 | 381.9039 | 57.7567 | 730.5922 | 52.1303 | -161.6962 | 378.1678 | 22.5708 | 98.6442 | -37.9123 | -12.8141 | R-P.1aUnsusTMaxx05Chighergeneric
R-P.2UnsusTMaxx05Chighergeneric | UnsusT | Maxx05C | higher | generic | R-P.2 | Roof | HPCD ELEMENT P.2 WITH COUNTERBATTENS, SERVICE CAV 2 EXTRA MEMBRANES , R3.2 | a | 30.1406 | 6.2874 | 50.9765 | 11.5417 | -17.4295 | 918.6086 | 98.6125 | 893.2376 | 10.8884 | -188.6021 | 442.4695 | 70.2658 | 787.134 | 62.0678 | -168.6923 | 476.1391 | 28.3467 | 106.1037 | -51.1794 | -19.9099 | R-P.2UnsusTMaxx05Chighergeneric
R-P.2aUnsusTMaxx05Chighergeneric | UnsusT | Maxx05C | higher | generic | R-P.2a | Roof | HPCD ELEMENT P.2a AS P.2. BUT WITH SERVICE CAV BATTENS @ 600 CS AND NO RONDO SYSTEM | a | 28.6847 | 6.3179 | 50.9765 | 12.183 | -17.4658 | 935.6879 | 99.0882 | 893.2376 | 8.672 | -192.4972 | 430.1508 | 69.1309 | 787.134 | 64.5524 | -170.0212 | 505.5371 | 29.9574 | 106.1037 | -55.8803 | -22.476 | R-P.2aUnsusTMaxx05Chighergeneric
R-P.3UnsusTMaxx05Chighergeneric | UnsusT | Maxx05C | higher | generic | R-P.3 | Roof | HPCD ELEMENT P.3 RAISED HEEL TRUSSES WITH COUNTERBATTENS, TWO EXTRA MEMBRANE LAYERS, R2.6 + R 3.6 | a | 31.0768 | 6.8205 | 50.9765 | 11.9464 | -17.553 | 957.4115 | 107.4702 | 893.2376 | 10.2717 | -192.3351 | 461.7462 | 77.83 | 787.134 | 64.1175 | -170.9208 | 495.6653 | 29.6402 | 106.1037 | -53.8457 | -21.4143 | R-P.3UnsusTMaxx05Chighergeneric
R-P.4UnsusTMaxx05Chighergeneric | UnsusT | Maxx05C | higher | generic | R-P.4 | Roof | HPCD ELEMENT P.4 RAISED HEEL TRUSSES WITH COUNTERBATTENS, TWO EXTRA MEMBRANE LAYERS, R2.6 + R 3.6 | a | 31.6538 | 6.0562 | 50.9765 | 10.8582 | -17.382 | 930.5594 | 98.3761 | 893.2376 | 12.4872 | -186.1704 | 463.1841 | 68.4058 | 787.134 | 59.0287 | -167.5959 | 467.3753 | 29.9703 | 106.1037 | -46.5414 | -18.5745 | R-P.4UnsusTMaxx05Chighergeneric
101.0UnsusTMaxx05Chigherpinkbatts | UnsusT | Maxx05C | higher | pinkbatts | 101.0 | Wall | Timber-framed, direct-fixed, 90 mm frame | studs @ 400 mm centres, dwangs 800 mm centres (18% framing ratio), Pink® Batts® Ultra® R2.8 Wall insulation | 33.4796 | 4.0961 | 152.7646 | 8.2546 | -44.7802 | 817.0633 | 64.9612 | 2435.7847 | 16.5243 | -395.6562 | 458.1596 | 43.3174 | 2091.5188 | 45.4209 | -406.4263 | 358.9037 | 21.6439 | 344.2659 | -29.0958 | 10.7593 | 101.0UnsusTMaxx05Chigherpinkbatts
101.1UnsusTMaxx05Chigherpinkbatts | UnsusT | Maxx05C | higher | pinkbatts | 101.1 | Wall | Timber-framed, direct-fixed, 90 mm frame | double studs @ 600 mm centres, dwangs 800 mm centres (approx. 22% framing ratio), Pink® Batts® Ultra® R2.8 Wall insulation | 33.6557 | 4.4967 | 152.7646 | 9.3321 | -44.9869 | 866.6906 | 70.3837 | 2435.7847 | 14.5177 | -402.8927 | 459.571 | 46.1397 | 2091.5188 | 50.5976 | -409.8471 | 407.1196 | 24.244 | 344.2659 | -36.2791 | 6.9437 | 101.1UnsusTMaxx05Chigherpinkbatts
102.0UnsusTMaxx05Chigherpinkbatts | UnsusT | Maxx05C | higher | pinkbatts | 102.0 | Wall | Timber-framed, direct-fixed, 140 mm frame | studs @ 400 mm centres, dwangs 800 mm centres (18% framing ratio), Pink® Batts® Ultra® R3.2 140 mm Wall insulation | 33.0674 | 5.0495 | 152.7646 | 11.1599 | -45.2958 | 930.3785 | 76.4848 | 2435.7847 | 11.0005 | -414.1419 | 449.5139 | 49.0643 | 2091.5188 | 59.2095 | -415.0112 | 480.8646 | 27.4206 | 344.2659 | -48.5189 | 0.85254 | 102.0UnsusTMaxx05Chigherpinkbatts
102.1UnsusTMaxx05Chigherpinkbatts | UnsusT | Maxx05C | higher | pinkbatts | 102.1 | Wall | Timber-framed, direct-fixed, 140 mm frame | double studs @ 600 mm centres, dwangs 800 mm centres (approx. 22% framing ratio), Pink® Batts® Ultra® R3.2 140 mm Wall insulation | 33.4156 | 5.6816 | 152.7646 | 12.8358 | -45.6227 | 1009.9415 | 85.2208 | 2435.7847 | 7.8779 | -425.5305 | 453.1172 | 53.6087 | 2091.5188 | 67.2633 | -420.4131 | 556.8242 | 31.6121 | 344.2659 | -59.6954 | -5.1341 | 102.1UnsusTMaxx05Chigherpinkbatts
102.2UnsusTMaxx05Chigherpinkbatts | UnsusT | Maxx05C | higher | pinkbatts | 102.2 | Wall | Timber-framed, direct-fixed, 140 mm frame | studs @ 400 mm centres, dwangs 800 mm centres (18% framing ratio), Pink® Batts® Ultra® R4.0 140 mm Wall insulation | 34.4179 | 5.2554 | 152.7646 | 11.1716 | -45.3634 | 964.0713 | 81.5941 | 2435.7847 | 11.2838 | -415.8266 | 470.1938 | 52.2208 | 2091.5188 | 59.4852 | -416.0452 | 493.8775 | 29.3733 | 344.2659 | -48.5113 | 0.2019 | 102.2UnsusTMaxx05Chigherpinkbatts
102.3UnsusTMaxx05Chigherpinkbatts | UnsusT | Maxx05C | higher | pinkbatts | 102.3 | Wall | Timber-framed, direct-fixed, 140 mm frame | double studs @ 600 mm centres, dwangs 800 mm centres (approx. 22% framing ratio), Pink® Batts® Ultra® R4.0 140 mm Wall insulation | 34.7002 | 5.8775 | 152.7646 | 12.847 | -45.6869 | 1041.9907 | 90.0808 | 2435.7847 | 8.1474 | -427.133 | 472.7884 | 56.6112 | 2091.5188 | 67.5256 | -421.3967 | 569.2023 | 33.4695 | 344.2659 | -59.6882 | -5.753 | 102.3UnsusTMaxx05Chigherpinkbatts
103.0UnsusTMaxx05Chigherpinkbatts | UnsusT | Maxx05C | higher | pinkbatts | 103.0 | Wall | Steel-framed, direct-fixed, 90 mm frame | studs @ 600 mm centres, dwangs 800 mm centres (14.4% framing ratio), Pink® Batts® Ultra® R2.8 Wall insulation | 46.8075 | 2.3188 | 152.7646 | 3.2509 | -47.1797 | 734.8822 | 40.8275 | 2435.7847 | 33.5226 | -388.1897 | 617.8209 | 32.7968 | 2091.5188 | 25.8773 | -420.8546 | 117.0613 | 8.0307 | 344.2659 | 7.4461 | 32.6542 | 103.0UnsusTMaxx05Chigherpinkbatts
104.0UnsusTMaxx05Chigherpinkbatts | UnsusT | Maxx05C | higher | pinkbatts | 104.0 | Wall | Timber-framed, cavity, 90 mm frame | studs @ 400 mm centres, dwangs 800 mm centres (18% framing ratio), Pink® Batts® Ultra® R2.8 Wall insulation | 33.4796 | 4.0961 | 152.7646 | 8.2546 | -44.7802 | 817.0633 | 64.9612 | 2435.7847 | 16.5243 | -395.6562 | 458.1596 | 43.3174 | 2091.5188 | 45.4209 | -406.4263 | 358.9037 | 21.6439 | 344.2659 | -29.0958 | 10.7593 | 104.0UnsusTMaxx05Chigherpinkbatts
104.1UnsusTMaxx05Chigherpinkbatts | UnsusT | Maxx05C | higher | pinkbatts | 104.1 | Wall | Timber-framed, cavity, 90 mm frame | double studs @ 600 mm centres, dwangs 800 mm centres (approx. 22% framing ratio), Pink® Batts® Ultra® R2.8 Wall insulation | 33.6557 | 4.4967 | 152.7646 | 9.3321 | -44.9869 | 866.6906 | 70.3837 | 2435.7847 | 14.5177 | -402.8927 | 459.571 | 46.1397 | 2091.5188 | 50.5976 | -409.8471 | 407.1196 | 24.244 | 344.2659 | -36.2791 | 6.9437 | 104.1UnsusTMaxx05Chigherpinkbatts
105.0UnsusTMaxx05Chigherpinkbatts | UnsusT | Maxx05C | higher | pinkbatts | 105.0 | Wall | Timber-framed, cavity, 140 mm frame | studs @ 400 mm centres, dwangs 800 mm centres (18% framing ratio), Pink® Batts® Ultra® R3.2 140 mm Wall insulation | 33.0674 | 5.0495 | 152.7646 | 11.1599 | -45.2958 | 930.3785 | 76.4848 | 2435.7847 | 11.0005 | -414.1419 | 449.5139 | 49.0643 | 2091.5188 | 59.2095 | -415.0112 | 480.8646 | 27.4206 | 344.2659 | -48.5189 | 0.85254 | 105.0UnsusTMaxx05Chigherpinkbatts
105.1UnsusTMaxx05Chigherpinkbatts | UnsusT | Maxx05C | higher | pinkbatts | 105.1 | Wall | Timber-framed, cavity, 140 mm frame | double studs @ 600 mm centres, dwangs 800 mm centres (approx. 22% framing ratio), Pink® Batts® Ultra® R3.2 140 mm Wall insulation | 33.4156 | 5.6816 | 152.7646 | 12.8358 | -45.6227 | 1009.9415 | 85.2208 | 2435.7847 | 7.8779 | -425.5305 | 453.1172 | 53.6087 | 2091.5188 | 67.2633 | -420.4131 | 556.8242 | 31.6121 | 344.2659 | -59.6954 | -5.1341 | 105.1UnsusTMaxx05Chigherpinkbatts
105.2UnsusTMaxx05Chigherpinkbatts | UnsusT | Maxx05C | higher | pinkbatts | 105.2 | Wall | Timber-framed, cavity, 140 mm frame | studs @ 400 mm centres, dwangs 800 mm centres (18% framing ratio), Pink® Batts® Ultra® R4.0 140 mm Wall insulation | 34.4179 | 5.2554 | 152.7646 | 11.1716 | -45.3634 | 964.0713 | 81.5941 | 2435.7847 | 11.2838 | -415.8266 | 470.1938 | 52.2208 | 2091.5188 | 59.4852 | -416.0452 | 493.8775 | 29.3733 | 344.2659 | -48.5113 | 0.2019 | 105.2UnsusTMaxx05Chigherpinkbatts
105.3UnsusTMaxx05Chigherpinkbatts | UnsusT | Maxx05C | higher | pinkbatts | 105.3 | Wall | Timber-framed, cavity, 140 mm frame | double studs @ 600 mm centres, dwangs 800 mm centres (approx. 22% framing ratio), Pink® Batts® Ultra® R4.0 140 mm Wall insulation | 34.7002 | 5.8775 | 152.7646 | 12.847 | -45.6869 | 1041.9907 | 90.0808 | 2435.7847 | 8.1474 | -427.133 | 472.7884 | 56.6112 | 2091.5188 | 67.5256 | -421.3967 | 569.2023 | 33.4695 | 344.2659 | -59.6882 | -5.753 | 105.3UnsusTMaxx05Chigherpinkbatts
106.0UnsusTMaxx05Chigherpinkbatts | UnsusT | Maxx05C | higher | pinkbatts | 106.0 | Wall | Steel-framed, cavity, 90 mm frame | studs @ 600 mm centres, dwangs 800 mm centres (14.4% framing ratio), Pink® Batts® Ultra® R2.8 Wall insulation | 47.1515 | 2.5194 | 152.7646 | 3.7733 | -47.2814 | 764.2556 | 43.6182 | 2435.7847 | 32.5773 | -391.7276 | 623.4586 | 34.2726 | 2091.5188 | 28.3892 | -422.5347 | 140.797 | 9.3456 | 344.2659 | 3.9889 | 30.7964 | 106.0UnsusTMaxx05Chigherpinkbatts
29.0UnsusTMaxx05Chigherpinkbatts | UnsusT | Maxx05C | higher | pinkbatts | 29.0 | Roof | Timber-framed roof with roof space, 90 mm ceiling joists or bottom chords | 15 degree pitch, timber trusses, Pink® Batts® Classic R3.2 Ceiling insulation, 70 x 35 mm timber battens @ 600 mm centres | 34.119 | 4.3109 | 68.1346 | 8.8306 | -23.702 | 835.8389 | 66.8907 | 1130.9383 | 18.7296 | -225.7259 | 462.7198 | 45.0351 | 988.8808 | 49.9866 | -219.7801 | 373.1191 | 21.8556 | 142.0575 | -31.257 | -5.9458 | 29.0UnsusTMaxx05Chigherpinkbatts
29.1UnsusTMaxx05Chigherpinkbatts | UnsusT | Maxx05C | higher | pinkbatts | 29.1 | Roof | Timber-framed roof with roof space, 90 mm ceiling joists or bottom chords | 15 degree pitch, timber trusses, Pink® Batts® Classic R3.2 Ceiling insulation, steel battens @ 600 mm centres | 34.8892 | 4.088 | 68.1346 | 7.6557 | -23.4623 | 785.8627 | 63.7317 | 1130.9383 | 21.7951 | -217.3875 | 466.3241 | 44.8101 | 988.8808 | 44.8508 | -215.8202 | 319.5386 | 18.9215 | 142.0575 | -23.0557 | -1.5674 | 29.1UnsusTMaxx05Chigherpinkbatts
29.2UnsusTMaxx05Chigherpinkbatts | UnsusT | Maxx05C | higher | pinkbatts | 29.2 | Roof | Timber-framed roof with roof space, 90 mm ceiling joists or bottom chords | 30 degree pitch, timber trusses, Pink® Batts® Classic R3.2 Ceiling insulation, 70 x 35 mm timber battens @ 600 mm centres | 37.6087 | 4.6177 | 75.3133 | 9.4673 | -26.401 | 914.3518 | 71.3302 | 1244.7687 | 19.6583 | -250.6291 | 508.382 | 47.9597 | 1086.3252 | 53.7028 | -244.5664 | 405.9698 | 23.3705 | 158.4434 | -34.0445 | -6.0627 | 29.2UnsusTMaxx05Chigherpinkbatts
29.3UnsusTMaxx05Chigherpinkbatts | UnsusT | Maxx05C | higher | pinkbatts | 29.3 | Roof | Timber-framed roof with roof space, 90 mm ceiling joists or bottom chords | 30 degree pitch, timber trusses, Pink® Batts® Classic R3.2 Ceiling insulation, steel battens @ 600 mm centres | 38.3786 | 4.3947 | 75.3133 | 8.2924 | -26.1613 | 864.3731 | 68.1703 | 1244.7687 | 22.7236 | -242.2907 | 511.9845 | 47.7339 | 1086.3252 | 48.5667 | -240.6065 | 352.3887 | 20.4364 | 158.4434 | -25.8432 | -1.6842 | 29.3UnsusTMaxx05Chigherpinkbatts
29.4UnsusTMaxx05Chigherpinkbatts | UnsusT | Maxx05C | higher | pinkbatts | 29.4 | Roof | Timber-framed roof with roof space, 90 mm ceiling joists or bottom chords | 15 degree pitch, timber trusses, no insulation, 70 x 35 mm timber battens @ 600 mm centres, 13 mm GIB® Standard board (for over-garage situations) | 32.9597 | 4.1341 | 68.1346 | 8.8206 | -23.6441 | 806.9186 | 62.5051 | 1130.9383 | 18.4864 | -224.2799 | 444.9691 | 42.3257 | 988.8808 | 49.7499 | -218.8926 | 361.9495 | 20.1795 | 142.0575 | -31.2635 | -5.3874 | 29.4UnsusTMaxx05Chigherpinkbatts
29.6UnsusTMaxx05Chigherpinkbatts | UnsusT | Maxx05C | higher | pinkbatts | 29.6 | Roof | Timber-framed roof with roof space, 90 mm ceiling joists or bottom chords | 15 degree pitch, timber trusses, Pink® Batts® Classic R3.2 Ceiling insulation, 70 x 35 mm timber battens @ 400 mm centres | 33.7365 | 4.3512 | 68.1346 | 9.2115 | -23.8219 | 856.2601 | 67.1337 | 1130.9383 | 14.5488 | -229.8951 | 456.3735 | 44.0287 | 988.8808 | 50.1313 | -221.7601 | 399.8866 | 23.105 | 142.0575 | -35.5826 | -8.1351 | 29.6UnsusTMaxx05Chigherpinkbatts
29.7UnsusTMaxx05Chigherpinkbatts | UnsusT | Maxx05C | higher | pinkbatts | 29.7 | Roof | Timber-framed roof with roof space, 90 mm ceiling joists or bottom chords | 15 degree pitch, steel trusses with thermal breaks, Pink® Batts® Classic R3.2 Ceiling insulation, steel battens @ 600 mm centres | 54.2152 | 3.0599 | 68.1346 | 4.4971 | -27.5332 | 844.5842 | 49.3469 | 1130.9383 | 38.5944 | -232.3951 | 689.1974 | 39.8977 | 988.8808 | 36.1332 | -247.7515 | 155.3868 | 9.4491 | 142.0575 | 2.4611 | 15.3564 | 29.7UnsusTMaxx05Chigherpinkbatts
29.8UnsusTMaxx05Chigherpinkbatts | UnsusT | Maxx05C | higher | pinkbatts | 29.8 | Roof | Timber-framed roof with roof space, 90 mm ceiling joists or bottom chords | 15 degree pitch, timber trusses, Pink® Batts® Ultra® R5.0 Ceiling insulation, 70 x 35 mm timber battens @ 600 mm centres | 35.0866 | 4.4585 | 68.1346 | 8.839 | -23.7504 | 859.9791 | 70.5513 | 1130.9383 | 18.9326 | -226.9329 | 477.5365 | 47.2967 | 988.8808 | 50.1842 | -220.5209 | 382.4426 | 23.2547 | 142.0575 | -31.2516 | -6.412 | 29.8UnsusTMaxx05Chigherpinkbatts
31.0UnsusTMaxx05Chigherpinkbatts | UnsusT | Maxx05C | higher | pinkbatts | 31.0 | Roof | Skillion roof, timber-framed, 140 mm rafters and battens | Pink® Batts® Skillion Roof R3.2 insulation, 70 x 35 mm timber battens | 33.9172 | 3.8253 | 68.3428 | 7.5546 | -23.4486 | 777.1552 | 60.5878 | 1136.0223 | 21.5832 | -216.8087 | 462.8898 | 41.7391 | 993.9648 | 43.8556 | -215.5801 | 314.2653 | 18.8487 | 142.0575 | -22.2724 | -1.2285 | 31.0UnsusTMaxx05Chigherpinkbatts
31.1UnsusTMaxx05Chigherpinkbatts | UnsusT | Maxx05C | higher | pinkbatts | 31.1 | Roof | Skillion roof, timber-framed, 140 mm rafters and battens | Pink® Batts® Skillion Roof R3.2 insulation, steel battens | 34.6739 | 3.5851 | 68.3428 | 6.3365 | -23.2005 | 725.0793 | 57.1891 | 1136.0223 | 24.726 | -208.1763 | 466.3637 | 41.3842 | 993.9648 | 38.51 | -211.4806 | 258.7155 | 15.8049 | 142.0575 | -13.784 | 3.3043 | 31.1UnsusTMaxx05Chigherpinkbatts
32.0UnsusTMaxx05Chigherpinkbatts | UnsusT | Maxx05C | higher | pinkbatts | 32.0 | Roof | Skillion roof, timber-framed, 190 mm rafters and battens | Pink® Batts® Skillion Roof R3.2 insulation, 70 x 35 mm timber battens | 34.1154 | 4.1529 | 68.3428 | 8.4155 | -23.6174 | 818.4955 | 65.1471 | 1136.0223 | 19.9837 | -222.6812 | 465.0363 | 44.118 | 993.9648 | 47.9954 | -218.369 | 353.4592 | 21.0291 | 142.0575 | -28.0118 | -4.3122 | 32.0UnsusTMaxx05Chigherpinkbatts
32.1UnsusTMaxx05Chigherpinkbatts | UnsusT | Maxx05C | higher | pinkbatts | 32.1 | Roof | Skillion roof, timber-framed, 190 mm rafters and battens | Pink® Batts® Skillion Roof R3.2 insulation, steel battens | 34.8721 | 3.9127 | 68.3428 | 7.1973 | -23.3693 | 766.4196 | 61.7484 | 1136.0223 | 23.1265 | -214.0488 | 468.5102 | 43.7631 | 993.9648 | 42.6498 | -214.2694 | 297.9094 | 17.9853 | 142.0575 | -19.5233 | 0.22069 | 32.1UnsusTMaxx05Chigherpinkbatts
32.2UnsusTMaxx05Chigherpinkbatts | UnsusT | Maxx05C | higher | pinkbatts | 32.2 | Roof | Skillion roof, timber-framed, 190 mm rafters and battens | Pink® Batts® Ultra® R5.0 Ceiling insulation, 70 x 35 mm timber battens | 35.2461 | 4.3253 | 68.3428 | 8.4253 | -23.674 | 846.7056 | 69.4249 | 1136.0223 | 20.2209 | -224.0917 | 482.351 | 46.7609 | 993.9648 | 48.2263 | -219.2347 | 364.3545 | 22.6641 | 142.0575 | -28.0054 | -4.8569 | 32.2UnsusTMaxx05Chigherpinkbatts
33.0UnsusTMaxx05Chigherpinkbatts | UnsusT | Maxx05C | higher | pinkbatts | 33.0 | Roof | Skillion roof, timber-framed, 240 mm rafters and battens | Pink® Batts® Skillion Roof R3.2 insulation, 70 x 35 mm timber battens | 34.3135 | 4.4804 | 68.3428 | 9.2763 | -23.7863 | 859.8359 | 69.7064 | 1136.0223 | 18.3841 | -228.5537 | 467.1828 | 46.4969 | 993.9648 | 52.1353 | -221.1579 | 392.6531 | 23.2095 | 142.0575 | -33.7511 | -7.3958 | 33.0UnsusTMaxx05Chigherpinkbatts
33.1UnsusTMaxx05Chigherpinkbatts | UnsusT | Maxx05C | higher | pinkbatts | 33.1 | Roof | Skillion roof, timber-framed, 240 mm rafters and battens | Pink® Batts® Skillion Roof R3.2 insulation, steel battens | 35.0702 | 4.2402 | 68.3428 | 8.0582 | -23.5381 | 807.76 | 66.3077 | 1136.0223 | 21.527 | -219.9213 | 470.6567 | 46.142 | 993.9648 | 46.7896 | -217.0583 | 337.1033 | 20.1657 | 142.0575 | -25.2627 | -2.8629 | 33.1UnsusTMaxx05Chigherpinkbatts
33.2UnsusTMaxx05Chigherpinkbatts | UnsusT | Maxx05C | higher | pinkbatts | 33.2 | Roof | Skillion roof, timber-framed, 240 mm rafters and battens | Pink® Batts® Ultra® R5.0 Ceiling insulation, 70 x 35 mm timber battens | 35.4443 | 4.6529 | 68.3428 | 9.2861 | -23.8428 | 888.0459 | 73.9842 | 1136.0223 | 18.6214 | -229.9642 | 484.4975 | 49.1398 | 993.9648 | 52.3661 | -222.0236 | 403.5484 | 24.8445 | 142.0575 | -33.7448 | -7.9406 | 33.2UnsusTMaxx05Chigherpinkbatts
34.0UnsusTMaxx05Chigherpinkbatts | UnsusT | Maxx05C | higher | pinkbatts | 34.0 | Roof | Skillion roof, timber-framed, 290 mm rafters and battens | Pink® Batts® Skillion Roof R3.2 insulation, 70 x 35 mm timber battens | 34.5117 | 4.808 | 68.3428 | 10.1371 | -23.9551 | 901.1762 | 74.2657 | 1136.0223 | 16.7846 | -234.4262 | 469.3293 | 48.8758 | 993.9648 | 56.2751 | -223.9467 | 431.8469 | 25.3899 | 142.0575 | -39.4905 | -10.4794 | 34.0UnsusTMaxx05Chigherpinkbatts
34.1UnsusTMaxx05Chigherpinkbatts | UnsusT | Maxx05C | higher | pinkbatts | 34.1 | Roof | Skillion roof, timber-framed, 290 mm rafters and battens | Pink® Batts® Skillion Roof R3.2 insulation, steel battens | 35.2684 | 4.5678 | 68.3428 | 8.919 | -23.7069 | 849.1003 | 70.867 | 1136.0223 | 19.9274 | -225.7938 | 472.8031 | 48.5209 | 993.9648 | 50.9295 | -219.8472 | 376.2971 | 22.3462 | 142.0575 | -31.002 | -5.9466 | 34.1UnsusTMaxx05Chigherpinkbatts
34.2UnsusTMaxx05Chigherpinkbatts | UnsusT | Maxx05C | higher | pinkbatts | 34.2 | Roof | Skillion roof, timber-framed, 290 mm rafters and battens | Pink® Batts® Ultra® R5.0 Ceiling insulation, 70 x 35 mm timber battens | 35.6424 | 4.9804 | 68.3428 | 10.1469 | -24.0116 | 929.3862 | 78.5435 | 1136.0223 | 17.0218 | -235.8367 | 486.644 | 51.5187 | 993.9648 | 56.506 | -224.8125 | 442.7423 | 27.0249 | 142.0575 | -39.4841 | -11.0242 | 34.2UnsusTMaxx05Chigherpinkbatts
40.0UnsusTMaxx05Chigherpinkbatts | UnsusT | Maxx05C | higher | pinkbatts | 40.0 | Roof | Low slope timber-framed, 140 mm rafters and battens | Pink® Batts® Classic R3.2 Ceiling insulation, 70 x 35 mm timber battens | 30.453 | 3.7228 | 59.7804 | 7.1613 | -20.374 | 706.682 | 58.7629 | 998.7825 | 19.7994 | -190.373 | 412.78 | 40.7896 | 875.8194 | 41.4434 | -187.8956 | 293.902 | 17.9733 | 122.9631 | -21.644 | -2.4774 | 40.0UnsusTMaxx05Chigherpinkbatts
40.1UnsusTMaxx05Chigherpinkbatts | UnsusT | Maxx05C | higher | pinkbatts | 40.1 | Roof | Low slope timber-framed, 140 mm rafters and battens | Pink® Batts® Classic R3.2 Ceiling insulation, steel battens | 31.2172 | 3.4981 | 59.7804 | 5.9854 | -20.1342 | 656.6198 | 55.5812 | 998.7825 | 22.8618 | -182.0293 | 416.345 | 40.5448 | 875.8194 | 36.2997 | -183.9332 | 240.2748 | 15.0364 | 122.9631 | -13.4379 | 1.9039 | 40.1UnsusTMaxx05Chigherpinkbatts
41.0UnsusTMaxx05Chigherpinkbatts | UnsusT | Maxx05C | higher | pinkbatts | 41.0 | Roof | Low slope timber-framed, 190 mm rafters and battens | Pink® Batts® Classic R3.2 Ceiling insulation, 70 x 35 mm timber battens | 30.6445 | 4.0394 | 59.7804 | 7.9933 | -20.5372 | 746.6377 | 63.1695 | 998.7825 | 18.2534 | -196.0488 | 414.8546 | 43.0888 | 875.8194 | 45.4446 | -190.5911 | 331.7831 | 20.0807 | 122.9631 | -27.1912 | -5.4577 | 41.0UnsusTMaxx05Chigherpinkbatts
41.1UnsusTMaxx05Chigherpinkbatts | UnsusT | Maxx05C | higher | pinkbatts | 41.1 | Roof | Low slope timber-framed, 190 mm rafters and battens | Pink® Batts® Classic R3.2 Ceiling insulation, steel battens | 31.4087 | 3.8147 | 59.7804 | 6.8174 | -20.2973 | 696.5755 | 59.9878 | 998.7825 | 21.3159 | -187.7051 | 418.4196 | 42.844 | 875.8194 | 40.3009 | -186.6286 | 278.1559 | 17.1438 | 122.9631 | -18.985 | -1.0765 | 41.1UnsusTMaxx05Chigherpinkbatts
41.2UnsusTMaxx05Chigherpinkbatts | UnsusT | Maxx05C | higher | pinkbatts | 41.2 | Roof | Low slope timber-framed, 190 mm rafters and battens | Pink® Batts® Ultra® R5.0 Ceiling insulation, 70 x 35 mm timber battens | 31.7374 | 4.206 | 59.7804 | 8.0028 | -20.5918 | 773.9022 | 67.3039 | 998.7825 | 18.4827 | -197.412 | 431.589 | 45.6431 | 875.8194 | 45.6677 | -191.4278 | 342.3132 | 21.6608 | 122.9631 | -27.185 | -5.9842 | 41.2UnsusTMaxx05Chigherpinkbatts
42.0UnsusTMaxx05Chigherpinkbatts | UnsusT | Maxx05C | higher | pinkbatts | 42.0 | Roof | Low slope timber-framed, 240 mm rafters and battens | Pink® Batts® Classic R3.2 Ceiling insulation, 70 x 35 mm timber battens | 30.836 | 4.3559 | 59.7804 | 8.8253 | -20.7004 | 786.5934 | 67.5761 | 998.7825 | 16.7075 | -201.7246 | 416.9292 | 45.388 | 875.8194 | 49.4458 | -193.2865 | 369.6642 | 22.1881 | 122.9631 | -32.7383 | -8.4381 | 42.0UnsusTMaxx05Chigherpinkbatts
42.1UnsusTMaxx05Chigherpinkbatts | UnsusT | Maxx05C | higher | pinkbatts | 42.1 | Roof | Low slope timber-framed, 240 mm rafters and battens | Pink® Batts® Classic R3.2 Ceiling insulation, steel battens | 31.6002 | 4.1313 | 59.7804 | 7.6494 | -20.4605 | 736.5312 | 64.3944 | 998.7825 | 19.7699 | -193.3809 | 420.4942 | 45.1432 | 875.8194 | 44.3021 | -189.3241 | 316.037 | 19.2512 | 122.9631 | -24.5321 | -4.0568 | 42.1UnsusTMaxx05Chigherpinkbatts
42.2UnsusTMaxx05Chigherpinkbatts | UnsusT | Maxx05C | higher | pinkbatts | 42.2 | Roof | Low slope timber-framed, 240 mm rafters and battens | Pink® Batts® Ultra® R5.0 Ceiling insulation, 70 x 35 mm timber battens | 31.9289 | 4.5226 | 59.7804 | 8.8348 | -20.755 | 813.8579 | 71.7105 | 998.7825 | 16.9368 | -203.0878 | 433.6636 | 47.9423 | 875.8194 | 49.6689 | -194.1232 | 380.1943 | 23.7682 | 122.9631 | -32.7321 | -8.9646 | 42.2UnsusTMaxx05Chigherpinkbatts
43.0UnsusTMaxx05Chigherpinkbatts | UnsusT | Maxx05C | higher | pinkbatts | 43.0 | Roof | Low slope timber-framed, 290 mm rafters and battens | Pink® Batts® Classic R3.2 Ceiling insulation, 70 x 35 mm timber battens | 31.0275 | 4.6725 | 59.7804 | 9.6573 | -20.8635 | 826.549 | 71.9827 | 998.7825 | 15.1615 | -207.4004 | 419.0038 | 47.6872 | 875.8194 | 53.4469 | -195.982 | 407.5453 | 24.2955 | 122.9631 | -38.2854 | -11.4184 | 43.0UnsusTMaxx05Chigherpinkbatts
43.1UnsusTMaxx05Chigherpinkbatts | UnsusT | Maxx05C | higher | pinkbatts | 43.1 | Roof | Low slope timber-framed, 290 mm rafters and battens | Pink® Batts® Classic R3.2 Ceiling insulation, steel battens | 31.7917 | 4.4479 | 59.7804 | 8.4814 | -20.6237 | 776.4868 | 68.801 | 998.7825 | 18.224 | -199.0567 | 422.5687 | 47.4424 | 875.8194 | 48.3033 | -192.0195 | 353.9181 | 21.3586 | 122.9631 | -30.0793 | -7.0372 | 43.1UnsusTMaxx05Chigherpinkbatts
43.2UnsusTMaxx05Chigherpinkbatts | UnsusT | Maxx05C | higher | pinkbatts | 43.2 | Roof | Low slope timber-framed, 290 mm rafters and battens | Pink® Batts® Ultra® R5.0 Ceiling insulation, 70 x 35 mm timber battens | 32.1204 | 4.8392 | 59.7804 | 9.6668 | -20.9182 | 853.8136 | 76.1171 | 998.7825 | 15.3908 | -208.7636 | 435.7382 | 50.2415 | 875.8194 | 53.6701 | -196.8187 | 418.0754 | 25.8756 | 122.9631 | -38.2793 | -11.9449 | 43.2UnsusTMaxx05Chigherpinkbatts
R-N.1UnsusTMaxx05Chigherpinkbatts | UnsusT | Maxx05C | higher | pinkbatts | R-N.1 | Roof | HPCD ELEMENT N.1 SKILLION ROOF 190 RAFTER, NO COUNTERBATTENS OR EXTRA OUTER MEMBRANE LAYER, R3.2 | a | 26.3697 | 4.7732 | 49.5508 | 10.0954 | -17.0357 | 790.2654 | 74.437 | 847.4893 | 12.0904 | -178.0391 | 374.9121 | 49.1852 | 745.9696 | 54.4058 | -162.5121 | 415.3533 | 25.2518 | 101.5198 | -42.3155 | -15.527 | R-N.1UnsusTMaxx05Chigherpinkbatts
R-N.2UnsusTMaxx05Chigherpinkbatts | UnsusT | Maxx05C | higher | pinkbatts | R-N.2 | Roof | HPCD ELEMENT N.2 SKILLION ROOF 190 RAFTER, COUNTERBATTENS EXTRA OUTER MEMBRANE, R4.0+ R1.2 | a | 28.7485 | 5.2767 | 50.3138 | 10.4996 | -17.1691 | 872.4575 | 85.2195 | 872.2092 | 11.8237 | -182.056 | 425.3659 | 56.8994 | 767.5353 | 56.5098 | -164.639 | 447.0916 | 28.32 | 104.674 | -44.6861 | -17.417 | R-N.2UnsusTMaxx05Chigherpinkbatts
R-N.3UnsusTMaxx05Chigherpinkbatts | UnsusT | Maxx05C | higher | pinkbatts | R-N.3 | Roof | HPCD ELEMENT N.3 SKILLION ROOF 240 RAFTER, COUNTERBATTENS EXTRA OUTER MEMBRANE, R4.0+ R2.6 | a | 29.0048 | 5.6611 | 50.3138 | 11.5016 | -17.3675 | 921.4049 | 90.6309 | 872.2092 | 9.9609 | -188.9383 | 428.354 | 59.7214 | 767.5353 | 61.3291 | -167.9137 | 493.0509 | 30.9095 | 104.674 | -51.3682 | -21.0245 | R-N.3UnsusTMaxx05Chigherpinkbatts
R-N.4UnsusTMaxx05Chigherpinkbatts | UnsusT | Maxx05C | higher | pinkbatts | R-N.4 | Roof | HPCD ELEMENT N.4 SKILLION ROOF 290 RAFTER, COUNTERBATTENS EXTRA OUTER MEMBRANE 2 x R4.0 | a | 30.0863 | 6.1974 | 50.3138 | 12.5847 | -17.6204 | 993.9619 | 99.4877 | 872.2092 | 8.1339 | -197.3248 | 443.8487 | 64.6408 | 767.5353 | 66.6717 | -172.0418 | 550.1132 | 34.8468 | 104.674 | -58.5377 | -25.283 | R-N.4UnsusTMaxx05Chigherpinkbatts
R-O.1UnsusTMaxx05Chigherpinkbatts | UnsusT | Maxx05C | higher | pinkbatts | R-O.1 | Roof | HPCD ELEMENT O.1 SKILLION ROOF 200 I-JOISTS, COUNTERBATTENS EXTRA OUTER MEMBRANE R4.0 | a | 34.4763 | 4.9351 | 50.3138 | 8.9522 | -16.4441 | 1087.1047 | 107.2523 | 872.2092 | 45.5877 | -158.2622 | 542.3742 | 70.4708 | 767.5353 | 63.4555 | -152.7209 | 544.7305 | 36.7814 | 104.674 | -17.8678 | -5.5413 | R-O.1UnsusTMaxx05Chigherpinkbatts
R-O.2UnsusTMaxx05Chigherpinkbatts | UnsusT | Maxx05C | higher | pinkbatts | R-O.2 | Roof | HPCD ELEMENT O.2 SKILLION ROOF 240x63 I-JOISTS, COUNTERBATTENS EXTRA OUTER MEMBRANE R4.0 + R2.6 | a | 38.3599 | 5.5976 | 50.3138 | 9.8022 | -16.5298 | 1268.7123 | 123.6123 | 872.2092 | 57.785 | -161.3574 | 613.1722 | 79.9647 | 767.5353 | 74.6179 | -154.153 | 655.5401 | 43.6476 | 104.674 | -16.833 | -7.2044 | R-O.2UnsusTMaxx05Chigherpinkbatts
R-O.3UnsusTMaxx05Chigherpinkbatts | UnsusT | Maxx05C | higher | pinkbatts | R-O.3 | Roof | HPCD ELEMENT O.3 SKILLION ROOF 300x63 I-JOISTS, COUNTERBATTENS EXTRA OUTER MEMBRANE 2xR4.0 | a | 39.2749 | 5.7226 | 50.3138 | 9.7864 | -16.5673 | 1292.1629 | 126.9494 | 872.2092 | 58.2938 | -162.2352 | 627.7646 | 82.0015 | 767.5353 | 74.8304 | -154.7203 | 664.3983 | 44.948 | 104.674 | -16.5367 | -7.5149 | R-O.3UnsusTMaxx05Chigherpinkbatts
R-O.4UnsusTMaxx05Chigherpinkbatts | UnsusT | Maxx05C | higher | pinkbatts | R-O.4 | Roof | HPCD ELEMENT O.4 SKILLION ROOF 360x63 I-JOISTS, COUNTERBATTENS EXTRA OUTER MEMBRANE DENSE PACK 28kg/m3 INSULN | a | 48.0759 | 10.3028 | 50.3138 | 9.9522 | -16.9724 | 1496.6085 | 204.5329 | 872.2092 | 60.8176 | -171.0221 | 827.4969 | 159.8437 | 767.5353 | 77.0758 | -164.0788 | 669.1116 | 44.6892 | 104.674 | -16.2581 | -6.9433 | R-O.4UnsusTMaxx05Chigherpinkbatts
R-P.1UnsusTMaxx05Chigherpinkbatts | UnsusT | Maxx05C | higher | pinkbatts | R-P.1 | Roof | HPCD ELEMENT P.1 RAISED HEEL TRUSSES NO COUNTERBATTENS OR EXTRA MEMBRANE LAYERS | a | 27.5133 | 4.7805 | 48.9932 | 9.7265 | -17.0558 | 768.1051 | 73.2556 | 829.2364 | 13.8432 | -176.0655 | 371.9483 | 49.1991 | 730.5922 | 53.3526 | -162.1 | 396.1568 | 24.0565 | 98.6442 | -39.5095 | -13.9655 | R-P.1UnsusTMaxx05Chigherpinkbatts
R-P.1aUnsusTMaxx05Chigherpinkbatts | UnsusT | Maxx05C | higher | pinkbatts | R-P.1a | Roof | HPCD ELEMENT P.1a STANDARD TRUSS ROOF, NO RAISED HEEL, NO SERVICE CAVITY | a | 26.8563 | 4.6573 | 48.9932 | 9.475 | -16.948 | 748.0252 | 71.5294 | 829.2364 | 14.11 | -173.908 | 363.2097 | 48.0973 | 730.5922 | 52.0252 | -160.7615 | 384.8155 | 23.4321 | 98.6442 | -37.9152 | -13.1465 | R-P.1aUnsusTMaxx05Chigherpinkbatts
R-P.2UnsusTMaxx05Chigherpinkbatts | UnsusT | Maxx05C | higher | pinkbatts | R-P.2 | Roof | HPCD ELEMENT P.2 WITH COUNTERBATTENS, SERVICE CAV 2 EXTRA MEMBRANES , R3.2 | a | 29.4961 | 5.7278 | 50.9765 | 11.5373 | -17.3973 | 906.5621 | 89.8144 | 893.2376 | 10.7804 | -187.9998 | 423.7753 | 60.6065 | 787.134 | 61.9627 | -167.7575 | 482.7868 | 29.2079 | 106.1037 | -51.1823 | -20.2423 | R-P.2UnsusTMaxx05Chigherpinkbatts
R-P.2aUnsusTMaxx05Chigherpinkbatts | UnsusT | Maxx05C | higher | pinkbatts | R-P.2a | Roof | HPCD ELEMENT P.2a AS P.2. BUT WITH SERVICE CAV BATTENS @ 600 CS AND NO RONDO SYSTEM | a | 28.0402 | 5.7583 | 50.9765 | 12.1785 | -17.4336 | 923.6414 | 90.2902 | 893.2376 | 8.5641 | -191.8949 | 411.4567 | 59.4715 | 787.134 | 64.4473 | -169.0865 | 512.1848 | 30.8186 | 106.1037 | -55.8832 | -22.8083 | R-P.2aUnsusTMaxx05Chigherpinkbatts
R-P.3UnsusTMaxx05Chigherpinkbatts | UnsusT | Maxx05C | higher | pinkbatts | R-P.3 | Roof | HPCD ELEMENT P.3 RAISED HEEL TRUSSES WITH COUNTERBATTENS, TWO EXTRA MEMBRANE LAYERS, R2.6 + R 3.6 | a | 30.5274 | 6.0189 | 50.9765 | 11.9435 | -17.5256 | 950.1639 | 95.5231 | 893.2376 | 10.2026 | -191.9727 | 439.6689 | 63.8696 | 787.134 | 64.0502 | -169.8169 | 510.495 | 31.6535 | 106.1037 | -53.8476 | -22.1558 | R-P.3UnsusTMaxx05Chigherpinkbatts
R-P.4UnsusTMaxx05Chigherpinkbatts | UnsusT | Maxx05C | higher | pinkbatts | R-P.4 | Roof | HPCD ELEMENT P.4 RAISED HEEL TRUSSES WITH COUNTERBATTENS, TWO EXTRA MEMBRANE LAYERS, R2.6 + R 3.6 | a | 31.7457 | 5.8229 | 50.9765 | 10.8596 | -17.3866 | 935.0144 | 95.3147 | 893.2376 | 12.5211 | -186.3932 | 459.861 | 64.2503 | 787.134 | 59.0616 | -167.4297 | 475.1533 | 31.0644 | 106.1037 | -46.5405 | -18.9634 | R-P.4UnsusTMaxx05Chigherpinkbatts
101.0UnsusTMaxx05Dhighergeneric | UnsusT | Maxx05D | higher | generic | 101.0 | Wall | Timber-framed, direct-fixed, 90 mm frame | studs @ 400 mm centres, dwangs 800 mm centres (18% framing ratio), Pink® Batts® Ultra® R2.8 Wall insulation | 32.4323 | 4.179 | 152.7646 | 8.2449 | -44.7278 | 788.8153 | 64.344 | 2435.7847 | 16.2903 | -394.2438 | 446.7645 | 45.1574 | 2091.5188 | 45.1932 | -405.8565 | 342.0508 | 19.1866 | 344.2659 | -29.1021 | 11.602 | 101.0UnsusTMaxx05Dhighergeneric
101.1UnsusTMaxx05Dhighergeneric | UnsusT | Maxx05D | higher | generic | 101.1 | Wall | Timber-framed, direct-fixed, 90 mm frame | double studs @ 600 mm centres, dwangs 800 mm centres (approx. 22% framing ratio), Pink® Batts® Ultra® R2.8 Wall insulation | 32.6592 | 4.5755 | 152.7646 | 9.3229 | -44.9371 | 839.8124 | 69.7963 | 2435.7847 | 14.2951 | -401.5488 | 448.7285 | 47.8905 | 2091.5188 | 50.3809 | -409.305 | 391.0839 | 21.9059 | 344.2659 | -36.285 | 7.7454 | 101.1UnsusTMaxx05Dhighergeneric
102.0UnsusTMaxx05Dhighergeneric | UnsusT | Maxx05D | higher | generic | 102.0 | Wall | Timber-framed, direct-fixed, 140 mm frame | studs @ 400 mm centres, dwangs 800 mm centres (18% framing ratio), Pink® Batts® Ultra® R3.2 140 mm Wall insulation | 33.5946 | 5.5072 | 152.7646 | 11.1635 | -45.3222 | 940.2324 | 83.6816 | 2435.7847 | 11.0888 | -414.6346 | 464.8056 | 56.9655 | 2091.5188 | 59.2954 | -415.7758 | 475.4269 | 26.7161 | 344.2659 | -48.5165 | 1.1244 | 102.0UnsusTMaxx05Dhighergeneric
102.1UnsusTMaxx05Dhighergeneric | UnsusT | Maxx05D | higher | generic | 102.1 | Wall | Timber-framed, direct-fixed, 140 mm frame | double studs @ 600 mm centres, dwangs 800 mm centres (approx. 22% framing ratio), Pink® Batts® Ultra® R3.2 140 mm Wall insulation | 33.9171 | 6.117 | 152.7646 | 12.8393 | -45.6478 | 1019.3147 | 92.0665 | 2435.7847 | 7.9619 | -425.9992 | 467.6629 | 61.1245 | 2091.5188 | 67.3451 | -421.1404 | 551.6517 | 30.9419 | 344.2659 | -59.6931 | -4.8755 | 102.1UnsusTMaxx05Dhighergeneric
102.2UnsusTMaxx05Dhighergeneric | UnsusT | Maxx05D | higher | generic | 102.2 | Wall | Timber-framed, direct-fixed, 140 mm frame | studs @ 400 mm centres, dwangs 800 mm centres (18% framing ratio), Pink® Batts® Ultra® R4.0 140 mm Wall insulation | 33.5946 | 5.5072 | 152.7646 | 11.1635 | -45.3222 | 940.2324 | 83.6816 | 2435.7847 | 11.0888 | -414.6346 | 464.8056 | 56.9655 | 2091.5188 | 59.2954 | -415.7758 | 475.4269 | 26.7161 | 344.2659 | -48.5165 | 1.1244 | 102.2UnsusTMaxx05Dhighergeneric
102.3UnsusTMaxx05Dhighergeneric | UnsusT | Maxx05D | higher | generic | 102.3 | Wall | Timber-framed, direct-fixed, 140 mm frame | double studs @ 600 mm centres, dwangs 800 mm centres (approx. 22% framing ratio), Pink® Batts® Ultra® R4.0 140 mm Wall insulation | 33.9171 | 6.117 | 152.7646 | 12.8393 | -45.6478 | 1019.3147 | 92.0665 | 2435.7847 | 7.9619 | -425.9992 | 467.6629 | 61.1245 | 2091.5188 | 67.3451 | -421.1404 | 551.6517 | 30.9419 | 344.2659 | -59.6931 | -4.8755 | 102.3UnsusTMaxx05Dhighergeneric
103.0UnsusTMaxx05Dhighergeneric | UnsusT | Maxx05D | higher | generic | 103.0 | Wall | Steel-framed, direct-fixed, 90 mm frame | studs @ 600 mm centres, dwangs 800 mm centres (14.4% framing ratio), Pink® Batts® Ultra® R2.8 Wall insulation | 45.7092 | 2.4058 | 152.7646 | 3.2407 | -47.1248 | 705.2596 | 40.1801 | 2435.7847 | 33.2772 | -386.7086 | 605.8713 | 34.7263 | 2091.5188 | 25.6385 | -420.2571 | 99.3883 | 5.4538 | 344.2659 | 7.4395 | 33.5378 | 103.0UnsusTMaxx05Dhighergeneric
104.0UnsusTMaxx05Dhighergeneric | UnsusT | Maxx05D | higher | generic | 104.0 | Wall | Timber-framed, cavity, 90 mm frame | studs @ 400 mm centres, dwangs 800 mm centres (18% framing ratio), Pink® Batts® Ultra® R2.8 Wall insulation | 32.4323 | 4.179 | 152.7646 | 8.2449 | -44.7278 | 788.8153 | 64.344 | 2435.7847 | 16.2903 | -394.2438 | 446.7645 | 45.1574 | 2091.5188 | 45.1932 | -405.8565 | 342.0508 | 19.1866 | 344.2659 | -29.1021 | 11.602 | 104.0UnsusTMaxx05Dhighergeneric
104.1UnsusTMaxx05Dhighergeneric | UnsusT | Maxx05D | higher | generic | 104.1 | Wall | Timber-framed, cavity, 90 mm frame | double studs @ 600 mm centres, dwangs 800 mm centres (approx. 22% framing ratio), Pink® Batts® Ultra® R2.8 Wall insulation | 32.6592 | 4.5755 | 152.7646 | 9.3229 | -44.9371 | 839.8124 | 69.7963 | 2435.7847 | 14.2951 | -401.5488 | 448.7285 | 47.8905 | 2091.5188 | 50.3809 | -409.305 | 391.0839 | 21.9059 | 344.2659 | -36.285 | 7.7454 | 104.1UnsusTMaxx05Dhighergeneric
105.0UnsusTMaxx05Dhighergeneric | UnsusT | Maxx05D | higher | generic | 105.0 | Wall | Timber-framed, cavity, 140 mm frame | studs @ 400 mm centres, dwangs 800 mm centres (18% framing ratio), Pink® Batts® Ultra® R3.2 140 mm Wall insulation | 33.5946 | 5.5072 | 152.7646 | 11.1635 | -45.3222 | 940.2324 | 83.6816 | 2435.7847 | 11.0888 | -414.6346 | 464.8056 | 56.9655 | 2091.5188 | 59.2954 | -415.7758 | 475.4269 | 26.7161 | 344.2659 | -48.5165 | 1.1244 | 105.0UnsusTMaxx05Dhighergeneric
105.1UnsusTMaxx05Dhighergeneric | UnsusT | Maxx05D | higher | generic | 105.1 | Wall | Timber-framed, cavity, 140 mm frame | double studs @ 600 mm centres, dwangs 800 mm centres (approx. 22% framing ratio), Pink® Batts® Ultra® R3.2 140 mm Wall insulation | 33.9171 | 6.117 | 152.7646 | 12.8393 | -45.6478 | 1019.3147 | 92.0665 | 2435.7847 | 7.9619 | -425.9992 | 467.6629 | 61.1245 | 2091.5188 | 67.3451 | -421.1404 | 551.6517 | 30.9419 | 344.2659 | -59.6931 | -4.8755 | 105.1UnsusTMaxx05Dhighergeneric
105.2UnsusTMaxx05Dhighergeneric | UnsusT | Maxx05D | higher | generic | 105.2 | Wall | Timber-framed, cavity, 140 mm frame | studs @ 400 mm centres, dwangs 800 mm centres (18% framing ratio), Pink® Batts® Ultra® R4.0 140 mm Wall insulation | 33.5946 | 5.5072 | 152.7646 | 11.1635 | -45.3222 | 940.2324 | 83.6816 | 2435.7847 | 11.0888 | -414.6346 | 464.8056 | 56.9655 | 2091.5188 | 59.2954 | -415.7758 | 475.4269 | 26.7161 | 344.2659 | -48.5165 | 1.1244 | 105.2UnsusTMaxx05Dhighergeneric
105.3UnsusTMaxx05Dhighergeneric | UnsusT | Maxx05D | higher | generic | 105.3 | Wall | Timber-framed, cavity, 140 mm frame | double studs @ 600 mm centres, dwangs 800 mm centres (approx. 22% framing ratio), Pink® Batts® Ultra® R4.0 140 mm Wall insulation | 33.9171 | 6.117 | 152.7646 | 12.8393 | -45.6478 | 1019.3147 | 92.0665 | 2435.7847 | 7.9619 | -425.9992 | 467.6629 | 61.1245 | 2091.5188 | 67.3451 | -421.1404 | 551.6517 | 30.9419 | 344.2659 | -59.6931 | -4.8755 | 105.3UnsusTMaxx05Dhighergeneric
106.0UnsusTMaxx05Dhighergeneric | UnsusT | Maxx05D | higher | generic | 106.0 | Wall | Steel-framed, cavity, 90 mm frame | studs @ 600 mm centres, dwangs 800 mm centres (14.4% framing ratio), Pink® Batts® Ultra® R2.8 Wall insulation | 46.0533 | 2.6064 | 152.7646 | 3.7632 | -47.2265 | 734.633 | 42.9709 | 2435.7847 | 32.3319 | -390.2464 | 611.509 | 36.2022 | 2091.5188 | 28.1504 | -421.9373 | 123.124 | 6.7687 | 344.2659 | 3.9823 | 31.6801 | 106.0UnsusTMaxx05Dhighergeneric
29.0UnsusTMaxx05Dhighergeneric | UnsusT | Maxx05D | higher | generic | 29.0 | Roof | Timber-framed roof with roof space, 90 mm ceiling joists or bottom chords | 15 degree pitch, timber trusses, Pink® Batts® Classic R3.2 Ceiling insulation, 70 x 35 mm timber battens @ 600 mm centres | 34.9108 | 4.9984 | 126.3759 | 8.8361 | -38.7023 | 850.6382 | 77.6993 | 2018.9644 | 18.8622 | -348.195 | 485.6859 | 56.9017 | 1735.0959 | 50.1157 | -353.6395 | 364.9523 | 20.7975 | 283.8685 | -31.2534 | 5.4445 | 29.0UnsusTMaxx05Dhighergeneric
29.1UnsusTMaxx05Dhighergeneric | UnsusT | Maxx05D | higher | generic | 29.1 | Roof | Timber-framed roof with roof space, 90 mm ceiling joists or bottom chords | 15 degree pitch, timber trusses, Pink® Batts® Classic R3.2 Ceiling insulation, steel battens @ 600 mm centres | 35.681 | 4.7755 | 126.3759 | 7.6612 | -38.4626 | 800.6619 | 74.5403 | 2018.9644 | 21.9277 | -339.8565 | 489.2902 | 56.6768 | 1735.0959 | 44.9799 | -349.6796 | 311.3718 | 17.8635 | 283.8685 | -23.0521 | 9.823 | 29.1UnsusTMaxx05Dhighergeneric
29.2UnsusTMaxx05Dhighergeneric | UnsusT | Maxx05D | higher | generic | 29.2 | Roof | Timber-framed roof with roof space, 90 mm ceiling joists or bottom chords | 30 degree pitch, timber trusses, Pink® Batts® Classic R3.2 Ceiling insulation, 70 x 35 mm timber battens @ 600 mm centres | 38.4004 | 5.3052 | 140.2727 | 9.4728 | -43.1269 | 929.151 | 82.1388 | 2235.2277 | 19.791 | -387.1395 | 531.3481 | 59.8264 | 1918.6154 | 53.8319 | -393.7339 | 397.803 | 22.3124 | 316.6122 | -34.0409 | 6.5944 | 29.2UnsusTMaxx05Dhighergeneric
29.3UnsusTMaxx05Dhighergeneric | UnsusT | Maxx05D | higher | generic | 29.3 | Roof | Timber-framed roof with roof space, 90 mm ceiling joists or bottom chords | 30 degree pitch, timber trusses, Pink® Batts® Classic R3.2 Ceiling insulation, steel battens @ 600 mm centres | 39.1704 | 5.0822 | 140.2727 | 8.2979 | -42.8872 | 879.1724 | 78.9789 | 2235.2277 | 22.8562 | -378.801 | 534.9505 | 59.6006 | 1918.6154 | 48.6958 | -389.774 | 344.2219 | 19.3783 | 316.6122 | -25.8396 | 10.9729 | 29.3UnsusTMaxx05Dhighergeneric
29.6UnsusTMaxx05Dhighergeneric | UnsusT | Maxx05D | higher | generic | 29.6 | Roof | Timber-framed roof with roof space, 90 mm ceiling joists or bottom chords | 15 degree pitch, timber trusses, Pink® Batts® Classic R3.2 Ceiling insulation, 70 x 35 mm timber battens @ 400 mm centres | 34.5283 | 5.0387 | 126.3759 | 9.217 | -38.8221 | 871.0593 | 77.9423 | 2018.9644 | 14.6814 | -352.3642 | 479.3395 | 55.8953 | 1735.0959 | 50.2604 | -355.6195 | 391.7198 | 22.0469 | 283.8685 | -35.579 | 3.2553 | 29.6UnsusTMaxx05Dhighergeneric
29.7UnsusTMaxx05Dhighergeneric | UnsusT | Maxx05D | higher | generic | 29.7 | Roof | Timber-framed roof with roof space, 90 mm ceiling joists or bottom chords | 15 degree pitch, steel trusses with thermal breaks, Pink® Batts® Classic R3.2 Ceiling insulation, steel battens @ 600 mm centres | 55.0069 | 3.7474 | 126.3759 | 4.5026 | -42.5334 | 859.3834 | 60.1555 | 2018.9644 | 38.727 | -354.8641 | 712.1634 | 51.7644 | 1735.0959 | 36.2623 | -381.6109 | 147.22 | 8.3911 | 283.8685 | 2.4647 | 26.7468 | 29.7UnsusTMaxx05Dhighergeneric
29.8UnsusTMaxx05Dhighergeneric | UnsusT | Maxx05D | higher | generic | 29.8 | Roof | Timber-framed roof with roof space, 90 mm ceiling joists or bottom chords | 15 degree pitch, timber trusses, Pink® Batts® Ultra® R5.0 Ceiling insulation, 70 x 35 mm timber battens @ 600 mm centres | 35.4846 | 5.2526 | 126.3759 | 8.8407 | -38.731 | 863.4969 | 82.1681 | 2018.9644 | 18.9728 | -348.8379 | 497.6614 | 61.1888 | 1735.0959 | 50.2233 | -354.2383 | 365.8355 | 20.9793 | 283.8685 | -31.2505 | 5.4004 | 29.8UnsusTMaxx05Dhighergeneric
31.0UnsusTMaxx05Dhighergeneric | UnsusT | Maxx05D | higher | generic | 31.0 | Roof | Skillion roof, timber-framed, 140 mm rafters and battens | Pink® Batts® Skillion Roof R3.2 insulation, 70 x 35 mm timber battens | 34.8425 | 4.6287 | 126.5841 | 7.561 | -38.4555 | 794.4495 | 73.2187 | 2024.0485 | 21.7382 | -339.4024 | 489.7278 | 55.6064 | 1740.1799 | 44.0065 | -349.6331 | 304.7217 | 17.6122 | 283.8686 | -22.2683 | 10.2307 | 31.0UnsusTMaxx05Dhighergeneric
31.1UnsusTMaxx05Dhighergeneric | UnsusT | Maxx05D | higher | generic | 31.1 | Roof | Skillion roof, timber-framed, 140 mm rafters and battens | Pink® Batts® Skillion Roof R3.2 insulation, steel battens | 35.5992 | 4.3885 | 126.5841 | 6.3429 | -38.2074 | 742.3736 | 69.82 | 2024.0485 | 24.881 | -330.77 | 493.2017 | 55.2515 | 1740.1799 | 38.6608 | -345.5336 | 249.1719 | 14.5685 | 283.8686 | -13.7798 | 14.7636 | 31.1UnsusTMaxx05Dhighergeneric
32.0UnsusTMaxx05Dhighergeneric | UnsusT | Maxx05D | higher | generic | 32.0 | Roof | Skillion roof, timber-framed, 190 mm rafters and battens | Pink® Batts® Skillion Roof R3.2 insulation, 70 x 35 mm timber battens | 35.0407 | 4.9562 | 126.5841 | 8.4219 | -38.6244 | 835.7898 | 77.778 | 2024.0485 | 20.1387 | -345.2749 | 491.8743 | 57.9853 | 1740.1799 | 48.1463 | -352.422 | 343.9155 | 19.7926 | 283.8686 | -28.0076 | 7.1471 | 32.0UnsusTMaxx05Dhighergeneric
32.1UnsusTMaxx05Dhighergeneric | UnsusT | Maxx05D | higher | generic | 32.1 | Roof | Skillion roof, timber-framed, 190 mm rafters and battens | Pink® Batts® Skillion Roof R3.2 insulation, steel battens | 35.7973 | 4.716 | 126.5841 | 7.2037 | -38.3762 | 783.7139 | 74.3793 | 2024.0485 | 23.2815 | -336.6425 | 495.3482 | 57.6304 | 1740.1799 | 42.8007 | -348.3224 | 288.3657 | 16.7489 | 283.8686 | -19.5192 | 11.6799 | 32.1UnsusTMaxx05Dhighergeneric
32.2UnsusTMaxx05Dhighergeneric | UnsusT | Maxx05D | higher | generic | 32.2 | Roof | Skillion roof, timber-framed, 190 mm rafters and battens | Pink® Batts® Ultra® R5.0 Ceiling insulation, 70 x 35 mm timber battens | 35.7112 | 5.2533 | 126.5841 | 8.4272 | -38.6579 | 850.8164 | 83.0002 | 2024.0485 | 20.2678 | -346.0263 | 505.8688 | 62.9952 | 1740.1799 | 48.272 | -353.1217 | 344.9476 | 20.0051 | 283.8686 | -28.0042 | 7.0955 | 32.2UnsusTMaxx05Dhighergeneric
33.0UnsusTMaxx05Dhighergeneric | UnsusT | Maxx05D | higher | generic | 33.0 | Roof | Skillion roof, timber-framed, 240 mm rafters and battens | Pink® Batts® Skillion Roof R3.2 insulation, 70 x 35 mm timber battens | 35.2388 | 5.2838 | 126.5841 | 9.2827 | -38.7932 | 877.1302 | 82.3373 | 2024.0485 | 18.5391 | -351.1474 | 494.0208 | 60.3642 | 1740.1799 | 52.2861 | -355.2109 | 383.1094 | 21.9731 | 283.8686 | -33.747 | 4.0634 | 33.0UnsusTMaxx05Dhighergeneric
33.1UnsusTMaxx05Dhighergeneric | UnsusT | Maxx05D | higher | generic | 33.1 | Roof | Skillion roof, timber-framed, 240 mm rafters and battens | Pink® Batts® Skillion Roof R3.2 insulation, steel battens | 35.9955 | 5.0436 | 126.5841 | 8.0646 | -38.545 | 825.0543 | 78.9386 | 2024.0485 | 21.682 | -342.515 | 497.4947 | 60.0093 | 1740.1799 | 46.9405 | -351.1113 | 327.5596 | 18.9293 | 283.8686 | -25.2585 | 8.5963 | 33.1UnsusTMaxx05Dhighergeneric
33.2UnsusTMaxx05Dhighergeneric | UnsusT | Maxx05D | higher | generic | 33.2 | Roof | Skillion roof, timber-framed, 240 mm rafters and battens | Pink® Batts® Ultra® R5.0 Ceiling insulation, 70 x 35 mm timber battens | 35.9094 | 5.5809 | 126.5841 | 9.288 | -38.8267 | 892.1568 | 87.5595 | 2024.0485 | 18.6683 | -351.8988 | 508.0153 | 65.3741 | 1740.1799 | 52.4119 | -355.9106 | 384.1415 | 22.1855 | 283.8686 | -33.7435 | 4.0118 | 33.2UnsusTMaxx05Dhighergeneric
34.0UnsusTMaxx05Dhighergeneric | UnsusT | Maxx05D | higher | generic | 34.0 | Roof | Skillion roof, timber-framed, 290 mm rafters and battens | Pink® Batts® Skillion Roof R3.2 insulation, 70 x 35 mm timber battens | 35.4369 | 5.6114 | 126.5841 | 10.1435 | -38.962 | 918.4705 | 86.8966 | 2024.0485 | 16.9396 | -357.0199 | 496.1673 | 62.7431 | 1740.1799 | 56.426 | -357.9997 | 422.3033 | 24.1535 | 283.8686 | -39.4863 | 0.97979 | 34.0UnsusTMaxx05Dhighergeneric
34.1UnsusTMaxx05Dhighergeneric | UnsusT | Maxx05D | higher | generic | 34.1 | Roof | Skillion roof, timber-framed, 290 mm rafters and battens | Pink® Batts® Skillion Roof R3.2 insulation, steel battens | 36.1936 | 5.3712 | 126.5841 | 8.9254 | -38.7138 | 866.3946 | 83.4979 | 2024.0485 | 20.0825 | -348.3875 | 499.6411 | 62.3882 | 1740.1799 | 51.0803 | -353.9002 | 366.7535 | 21.1097 | 283.8686 | -30.9979 | 5.5126 | 34.1UnsusTMaxx05Dhighergeneric
34.2UnsusTMaxx05Dhighergeneric | UnsusT | Maxx05D | higher | generic | 34.2 | Roof | Skillion roof, timber-framed, 290 mm rafters and battens | Pink® Batts® Ultra® R5.0 Ceiling insulation, 70 x 35 mm timber battens | 36.1075 | 5.9084 | 126.5841 | 10.1489 | -38.9955 | 933.4971 | 92.1189 | 2024.0485 | 17.0688 | -357.7713 | 510.1618 | 67.753 | 1740.1799 | 56.5517 | -358.6994 | 423.3354 | 24.3659 | 283.8686 | -39.4829 | 0.92819 | 34.2UnsusTMaxx05Dhighergeneric
40.0UnsusTMaxx05Dhighergeneric | UnsusT | Maxx05D | higher | generic | 40.0 | Roof | Low slope timber-framed, 140 mm rafters and battens | Pink® Batts® Classic R3.2 Ceiling insulation, 70 x 35 mm timber battens | 31.3473 | 4.4992 | 110.1831 | 7.1675 | -33.3659 | 723.3967 | 70.9704 | 1767.2912 | 19.9492 | -296.5545 | 438.7185 | 54.1921 | 1521.603 | 41.5892 | -304.0423 | 284.6782 | 16.7783 | 245.6881 | -21.64 | 7.4878 | 40.0UnsusTMaxx05Dhighergeneric
40.1UnsusTMaxx05Dhighergeneric | UnsusT | Maxx05D | higher | generic | 40.1 | Roof | Low slope timber-framed, 140 mm rafters and battens | Pink® Batts® Classic R3.2 Ceiling insulation, steel battens | 32.1114 | 4.2746 | 110.1831 | 5.9916 | -33.126 | 673.3345 | 67.7887 | 1767.2912 | 23.0116 | -288.2109 | 442.2835 | 53.9473 | 1521.603 | 36.4455 | -300.0799 | 231.051 | 13.8414 | 245.6881 | -13.4339 | 11.8691 | 40.1UnsusTMaxx05Dhighergeneric
41.0UnsusTMaxx05Dhighergeneric | UnsusT | Maxx05D | higher | generic | 41.0 | Roof | Low slope timber-framed, 190 mm rafters and battens | Pink® Batts® Classic R3.2 Ceiling insulation, 70 x 35 mm timber battens | 31.5388 | 4.8158 | 110.1831 | 7.9995 | -33.529 | 763.3524 | 75.377 | 1767.2912 | 18.4033 | -302.2303 | 440.7931 | 56.4913 | 1521.603 | 45.5904 | -306.7378 | 322.5593 | 18.8857 | 245.6881 | -27.1871 | 4.5075 | 41.0UnsusTMaxx05Dhighergeneric
41.1UnsusTMaxx05Dhighergeneric | UnsusT | Maxx05D | higher | generic | 41.1 | Roof | Low slope timber-framed, 190 mm rafters and battens | Pink® Batts® Classic R3.2 Ceiling insulation, steel battens | 32.3029 | 4.5912 | 110.1831 | 6.8236 | -33.2892 | 713.2902 | 72.1953 | 1767.2912 | 21.4657 | -293.8867 | 444.358 | 56.2465 | 1521.603 | 40.4467 | -302.7754 | 268.9321 | 15.9488 | 245.6881 | -18.981 | 8.8887 | 41.1UnsusTMaxx05Dhighergeneric
41.2UnsusTMaxx05Dhighergeneric | UnsusT | Maxx05D | higher | generic | 41.2 | Roof | Low slope timber-framed, 190 mm rafters and battens | Pink® Batts® Ultra® R5.0 Ceiling insulation, 70 x 35 mm timber battens | 32.1869 | 5.1029 | 110.1831 | 8.0047 | -33.5615 | 777.8753 | 80.4242 | 1767.2912 | 18.5281 | -302.9565 | 454.3185 | 61.3332 | 1521.603 | 45.7119 | -307.4141 | 323.5568 | 19.091 | 245.6881 | -27.1838 | 4.4576 | 41.2UnsusTMaxx05Dhighergeneric
42.0UnsusTMaxx05Dhighergeneric | UnsusT | Maxx05D | higher | generic | 42.0 | Roof | Low slope timber-framed, 240 mm rafters and battens | Pink® Batts® Classic R3.2 Ceiling insulation, 70 x 35 mm timber battens | 31.7303 | 5.1324 | 110.1831 | 8.8315 | -33.6922 | 803.308 | 79.7836 | 1767.2912 | 16.8573 | -307.9061 | 442.8677 | 58.7905 | 1521.603 | 49.5916 | -309.4332 | 360.4404 | 20.9931 | 245.6881 | -32.7343 | 1.5271 | 42.0UnsusTMaxx05Dhighergeneric
42.1UnsusTMaxx05Dhighergeneric | UnsusT | Maxx05D | higher | generic | 42.1 | Roof | Low slope timber-framed, 240 mm rafters and battens | Pink® Batts® Classic R3.2 Ceiling insulation, steel battens | 32.4944 | 4.9078 | 110.1831 | 7.6556 | -33.4524 | 753.2458 | 76.6019 | 1767.2912 | 19.9198 | -299.5625 | 446.4326 | 58.5457 | 1521.603 | 44.4479 | -305.4708 | 306.8132 | 18.0562 | 245.6881 | -24.5281 | 5.9084 | 42.1UnsusTMaxx05Dhighergeneric
42.2UnsusTMaxx05Dhighergeneric | UnsusT | Maxx05D | higher | generic | 42.2 | Roof | Low slope timber-framed, 240 mm rafters and battens | Pink® Batts® Ultra® R5.0 Ceiling insulation, 70 x 35 mm timber battens | 32.3784 | 5.4195 | 110.1831 | 8.8367 | -33.7246 | 817.831 | 84.8308 | 1767.2912 | 16.9822 | -308.6323 | 456.3931 | 63.6325 | 1521.603 | 49.7131 | -310.1095 | 361.4379 | 21.1984 | 245.6881 | -32.7309 | 1.4772 | 42.2UnsusTMaxx05Dhighergeneric
43.0UnsusTMaxx05Dhighergeneric | UnsusT | Maxx05D | higher | generic | 43.0 | Roof | Low slope timber-framed, 290 mm rafters and battens | Pink® Batts® Classic R3.2 Ceiling insulation, 70 x 35 mm timber battens | 31.9218 | 5.449 | 110.1831 | 9.6635 | -33.8554 | 843.2637 | 84.1902 | 1767.2912 | 15.3114 | -313.5819 | 444.9422 | 61.0897 | 1521.603 | 53.5928 | -312.1287 | 398.3215 | 23.1004 | 245.6881 | -38.2814 | -1.4532 | 43.0UnsusTMaxx05Dhighergeneric
43.1UnsusTMaxx05Dhighergeneric | UnsusT | Maxx05D | higher | generic | 43.1 | Roof | Low slope timber-framed, 290 mm rafters and battens | Pink® Batts® Classic R3.2 Ceiling insulation, steel battens | 32.686 | 5.2244 | 110.1831 | 8.4876 | -33.6155 | 793.2015 | 81.0085 | 1767.2912 | 18.3738 | -305.2383 | 448.5072 | 60.8449 | 1521.603 | 48.4491 | -308.1663 | 344.6943 | 20.1635 | 245.6881 | -30.0752 | 2.928 | 43.1UnsusTMaxx05Dhighergeneric
43.2UnsusTMaxx05Dhighergeneric | UnsusT | Maxx05D | higher | generic | 43.2 | Roof | Low slope timber-framed, 290 mm rafters and battens | Pink® Batts® Ultra® R5.0 Ceiling insulation, 70 x 35 mm timber battens | 32.5699 | 5.7361 | 110.1831 | 9.6686 | -33.8878 | 857.7867 | 89.2374 | 1767.2912 | 15.4362 | -314.3081 | 458.4677 | 65.9317 | 1521.603 | 53.7143 | -312.805 | 399.319 | 23.3058 | 245.6881 | -38.2781 | -1.5031 | 43.2UnsusTMaxx05Dhighergeneric
R-N.1UnsusTMaxx05Dhighergeneric | UnsusT | Maxx05D | higher | generic | R-N.1 | Roof | HPCD ELEMENT N.1 SKILLION ROOF 190 RAFTER, NO COUNTERBATTENS OR EXTRA OUTER MEMBRANE LAYER, R3.2 | a | 27.0367 | 5.3524 | 89.862 | 10.1 | -27.424 | 802.732 | 83.5419 | 1462.129 | 12.2021 | -262.9162 | 394.2582 | 59.1814 | 1262.456 | 54.5146 | -255.3342 | 408.4738 | 24.3605 | 199.6731 | -42.3125 | -7.5819 | R-N.1UnsusTMaxx05Dhighergeneric
R-N.2UnsusTMaxx05Dhighergeneric | UnsusT | Maxx05D | higher | generic | R-N.2 | Roof | HPCD ELEMENT N.2 SKILLION ROOF 190 RAFTER, COUNTERBATTENS EXTRA OUTER MEMBRANE, R4.0+ R1.2 | a | 28.1 | 5.6408 | 90.6251 | 10.4929 | -27.4916 | 852.2309 | 89.149 | 1486.8489 | 11.6603 | -265.2984 | 424.2927 | 63.5664 | 1284.0217 | 56.3508 | -256.4402 | 427.9381 | 25.5827 | 202.8273 | -44.6905 | -8.8582 | R-N.2UnsusTMaxx05Dhighergeneric
R-N.3UnsusTMaxx05Dhighergeneric | UnsusT | Maxx05D | higher | generic | R-N.3 | Roof | HPCD ELEMENT N.3 SKILLION ROOF 240 RAFTER, COUNTERBATTENS EXTRA OUTER MEMBRANE, R4.0+ R2.6 | a | 28.4001 | 5.8461 | 90.6251 | 11.4957 | -27.6921 | 903.8967 | 92.1641 | 1486.8489 | 9.8177 | -272.3166 | 424.3967 | 63.2062 | 1284.0217 | 61.1898 | -259.5707 | 479.5001 | 28.9579 | 202.8273 | -51.372 | -12.7459 | R-N.3UnsusTMaxx05Dhighergeneric
R-N.4UnsusTMaxx05Dhighergeneric | UnsusT | Maxx05D | higher | generic | R-N.4 | Roof | HPCD ELEMENT N.4 SKILLION ROOF 290 RAFTER, COUNTERBATTENS EXTRA OUTER MEMBRANE 2 x R4.0 | a | 28.877 | 6.5672 | 90.6251 | 12.5728 | -27.9149 | 958.9455 | 102.554 | 1486.8489 | 7.8475 | -279.8277 | 435.934 | 71.6103 | 1284.0217 | 66.3929 | -263.5009 | 523.0115 | 30.9437 | 202.8273 | -58.5454 | -16.3268 | R-N.4UnsusTMaxx05Dhighergeneric
R-O.2UnsusTMaxx05Dhighergeneric | UnsusT | Maxx05D | higher | generic | R-O.2 | Roof | HPCD ELEMENT O.2 SKILLION ROOF 240x63 I-JOISTS, COUNTERBATTENS EXTRA OUTER MEMBRANE R4.0 + R2.6 | a | 37.7101 | 5.7963 | 90.6251 | 9.7958 | -26.8522 | 1249.8977 | 125.2598 | 1486.8489 | 57.6311 | -244.6704 | 608.9195 | 83.7094 | 1284.0217 | 74.4682 | -245.7953 | 640.9782 | 41.5504 | 202.8273 | -16.8371 | 1.1249 | R-O.2UnsusTMaxx05Dhighergeneric
R-O.3UnsusTMaxx05Dhighergeneric | UnsusT | Maxx05D | higher | generic | R-O.3 | Roof | HPCD ELEMENT O.3 SKILLION ROOF 300x63 I-JOISTS, COUNTERBATTENS EXTRA OUTER MEMBRANE 2xR4.0 | a | 37.9753 | 6.12 | 90.6251 | 9.7737 | -26.8572 | 1254.5337 | 130.2445 | 1486.8489 | 57.986 | -244.6074 | 619.2593 | 89.491 | 1284.0217 | 74.5309 | -246.1498 | 635.2744 | 40.7536 | 202.8273 | -16.5449 | 1.5424 | R-O.3UnsusTMaxx05Dhighergeneric
R-P.1UnsusTMaxx05Dhighergeneric | UnsusT | Maxx05D | higher | generic | R-P.1 | Roof | HPCD ELEMENT P.1 RAISED HEEL TRUSSES NO COUNTERBATTENS OR EXTRA MEMBRANE LAYERS | a | 28.1578 | 5.3401 | 89.3044 | 9.731 | -27.4429 | 780.1515 | 82.0536 | 1443.8761 | 13.9512 | -260.9215 | 390.6424 | 58.8584 | 1247.0786 | 53.4577 | -254.8895 | 389.5091 | 23.1952 | 196.7975 | -39.5066 | -6.032 | R-P.1UnsusTMaxx05Dhighergeneric
R-P.1aUnsusTMaxx05Dhighergeneric | UnsusT | Maxx05D | higher | generic | R-P.1a | Roof | HPCD ELEMENT P.1a STANDARD TRUSS ROOF, NO RAISED HEEL, NO SERVICE CAVITY | a | 27.5008 | 5.2169 | 89.3044 | 9.4795 | -27.3351 | 760.0716 | 80.3275 | 1443.8761 | 14.2179 | -258.764 | 381.9039 | 57.7567 | 1247.0786 | 52.1303 | -253.5511 | 378.1678 | 22.5708 | 196.7975 | -37.9123 | -5.2129 | R-P.1aUnsusTMaxx05Dhighergeneric
R-P.2UnsusTMaxx05Dhighergeneric | UnsusT | Maxx05D | higher | generic | R-P.2 | Roof | HPCD ELEMENT P.2 WITH COUNTERBATTENS, SERVICE CAV 2 EXTRA MEMBRANES , R3.2 | a | 30.1406 | 6.2874 | 91.2877 | 11.5417 | -27.7844 | 918.6086 | 98.6125 | 1507.8773 | 10.8884 | -272.8558 | 442.4695 | 70.2658 | 1303.6204 | 62.0678 | -260.5471 | 476.1391 | 28.3467 | 204.257 | -51.1794 | -12.3087 | R-P.2UnsusTMaxx05Dhighergeneric
R-P.2aUnsusTMaxx05Dhighergeneric | UnsusT | Maxx05D | higher | generic | R-P.2a | Roof | HPCD ELEMENT P.2a AS P.2. BUT WITH SERVICE CAV BATTENS @ 600 CS AND NO RONDO SYSTEM | a | 28.6847 | 6.3179 | 91.2877 | 12.183 | -27.8207 | 935.6879 | 99.0882 | 1507.8773 | 8.672 | -276.7509 | 430.1508 | 69.1309 | 1303.6204 | 64.5524 | -261.8761 | 505.5371 | 29.9574 | 204.257 | -55.8803 | -14.8748 | R-P.2aUnsusTMaxx05Dhighergeneric
R-P.3UnsusTMaxx05Dhighergeneric | UnsusT | Maxx05D | higher | generic | R-P.3 | Roof | HPCD ELEMENT P.3 RAISED HEEL TRUSSES WITH COUNTERBATTENS, TWO EXTRA MEMBRANE LAYERS, R2.6 + R 3.6 | a | 31.0768 | 6.8205 | 91.2877 | 11.9464 | -27.9079 | 957.4115 | 107.4702 | 1507.8773 | 10.2717 | -276.5888 | 461.7462 | 77.83 | 1303.6204 | 64.1175 | -262.7756 | 495.6653 | 29.6402 | 204.257 | -53.8457 | -13.8132 | R-P.3UnsusTMaxx05Dhighergeneric
R-P.4UnsusTMaxx05Dhighergeneric | UnsusT | Maxx05D | higher | generic | R-P.4 | Roof | HPCD ELEMENT P.4 RAISED HEEL TRUSSES WITH COUNTERBATTENS, TWO EXTRA MEMBRANE LAYERS, R2.6 + R 3.6 | a | 31.6538 | 6.0562 | 91.2877 | 10.8582 | -27.7369 | 930.5594 | 98.3761 | 1507.8773 | 12.4872 | -270.4242 | 463.1841 | 68.4058 | 1303.6204 | 59.0287 | -259.4508 | 467.3753 | 29.9703 | 204.257 | -46.5414 | -10.9734 | R-P.4UnsusTMaxx05Dhighergeneric
101.0UnsusTMaxx05Dhigherpinkbatts | UnsusT | Maxx05D | higher | pinkbatts | 101.0 | Wall | Timber-framed, direct-fixed, 90 mm frame | studs @ 400 mm centres, dwangs 800 mm centres (18% framing ratio), Pink® Batts® Ultra® R2.8 Wall insulation | 33.4796 | 4.0961 | 152.7646 | 8.2546 | -44.7802 | 817.0633 | 64.9612 | 2435.7847 | 16.5243 | -395.6562 | 458.1596 | 43.3174 | 2091.5188 | 45.4209 | -406.4263 | 358.9037 | 21.6439 | 344.2659 | -29.0958 | 10.7593 | 101.0UnsusTMaxx05Dhigherpinkbatts
101.1UnsusTMaxx05Dhigherpinkbatts | UnsusT | Maxx05D | higher | pinkbatts | 101.1 | Wall | Timber-framed, direct-fixed, 90 mm frame | double studs @ 600 mm centres, dwangs 800 mm centres (approx. 22% framing ratio), Pink® Batts® Ultra® R2.8 Wall insulation | 33.6557 | 4.4967 | 152.7646 | 9.3321 | -44.9869 | 866.6906 | 70.3837 | 2435.7847 | 14.5177 | -402.8927 | 459.571 | 46.1397 | 2091.5188 | 50.5976 | -409.8471 | 407.1196 | 24.244 | 344.2659 | -36.2791 | 6.9437 | 101.1UnsusTMaxx05Dhigherpinkbatts
102.0UnsusTMaxx05Dhigherpinkbatts | UnsusT | Maxx05D | higher | pinkbatts | 102.0 | Wall | Timber-framed, direct-fixed, 140 mm frame | studs @ 400 mm centres, dwangs 800 mm centres (18% framing ratio), Pink® Batts® Ultra® R3.2 140 mm Wall insulation | 33.0674 | 5.0495 | 152.7646 | 11.1599 | -45.2958 | 930.3785 | 76.4848 | 2435.7847 | 11.0005 | -414.1419 | 449.5139 | 49.0643 | 2091.5188 | 59.2095 | -415.0112 | 480.8646 | 27.4206 | 344.2659 | -48.5189 | 0.85254 | 102.0UnsusTMaxx05Dhigherpinkbatts
102.1UnsusTMaxx05Dhigherpinkbatts | UnsusT | Maxx05D | higher | pinkbatts | 102.1 | Wall | Timber-framed, direct-fixed, 140 mm frame | double studs @ 600 mm centres, dwangs 800 mm centres (approx. 22% framing ratio), Pink® Batts® Ultra® R3.2 140 mm Wall insulation | 33.4156 | 5.6816 | 152.7646 | 12.8358 | -45.6227 | 1009.9415 | 85.2208 | 2435.7847 | 7.8779 | -425.5305 | 453.1172 | 53.6087 | 2091.5188 | 67.2633 | -420.4131 | 556.8242 | 31.6121 | 344.2659 | -59.6954 | -5.1341 | 102.1UnsusTMaxx05Dhigherpinkbatts
102.2UnsusTMaxx05Dhigherpinkbatts | UnsusT | Maxx05D | higher | pinkbatts | 102.2 | Wall | Timber-framed, direct-fixed, 140 mm frame | studs @ 400 mm centres, dwangs 800 mm centres (18% framing ratio), Pink® Batts® Ultra® R4.0 140 mm Wall insulation | 34.4179 | 5.2554 | 152.7646 | 11.1716 | -45.3634 | 964.0713 | 81.5941 | 2435.7847 | 11.2838 | -415.8266 | 470.1938 | 52.2208 | 2091.5188 | 59.4852 | -416.0452 | 493.8775 | 29.3733 | 344.2659 | -48.5113 | 0.2019 | 102.2UnsusTMaxx05Dhigherpinkbatts
102.3UnsusTMaxx05Dhigherpinkbatts | UnsusT | Maxx05D | higher | pinkbatts | 102.3 | Wall | Timber-framed, direct-fixed, 140 mm frame | double studs @ 600 mm centres, dwangs 800 mm centres (approx. 22% framing ratio), Pink® Batts® Ultra® R4.0 140 mm Wall insulation | 34.7002 | 5.8775 | 152.7646 | 12.847 | -45.6869 | 1041.9907 | 90.0808 | 2435.7847 | 8.1474 | -427.133 | 472.7884 | 56.6112 | 2091.5188 | 67.5256 | -421.3967 | 569.2023 | 33.4695 | 344.2659 | -59.6882 | -5.753 | 102.3UnsusTMaxx05Dhigherpinkbatts
103.0UnsusTMaxx05Dhigherpinkbatts | UnsusT | Maxx05D | higher | pinkbatts | 103.0 | Wall | Steel-framed, direct-fixed, 90 mm frame | studs @ 600 mm centres, dwangs 800 mm centres (14.4% framing ratio), Pink® Batts® Ultra® R2.8 Wall insulation | 46.8075 | 2.3188 | 152.7646 | 3.2509 | -47.1797 | 734.8822 | 40.8275 | 2435.7847 | 33.5226 | -388.1897 | 617.8209 | 32.7968 | 2091.5188 | 25.8773 | -420.8546 | 117.0613 | 8.0307 | 344.2659 | 7.4461 | 32.6542 | 103.0UnsusTMaxx05Dhigherpinkbatts
104.0UnsusTMaxx05Dhigherpinkbatts | UnsusT | Maxx05D | higher | pinkbatts | 104.0 | Wall | Timber-framed, cavity, 90 mm frame | studs @ 400 mm centres, dwangs 800 mm centres (18% framing ratio), Pink® Batts® Ultra® R2.8 Wall insulation | 33.4796 | 4.0961 | 152.7646 | 8.2546 | -44.7802 | 817.0633 | 64.9612 | 2435.7847 | 16.5243 | -395.6562 | 458.1596 | 43.3174 | 2091.5188 | 45.4209 | -406.4263 | 358.9037 | 21.6439 | 344.2659 | -29.0958 | 10.7593 | 104.0UnsusTMaxx05Dhigherpinkbatts
104.1UnsusTMaxx05Dhigherpinkbatts | UnsusT | Maxx05D | higher | pinkbatts | 104.1 | Wall | Timber-framed, cavity, 90 mm frame | double studs @ 600 mm centres, dwangs 800 mm centres (approx. 22% framing ratio), Pink® Batts® Ultra® R2.8 Wall insulation | 33.6557 | 4.4967 | 152.7646 | 9.3321 | -44.9869 | 866.6906 | 70.3837 | 2435.7847 | 14.5177 | -402.8927 | 459.571 | 46.1397 | 2091.5188 | 50.5976 | -409.8471 | 407.1196 | 24.244 | 344.2659 | -36.2791 | 6.9437 | 104.1UnsusTMaxx05Dhigherpinkbatts
105.0UnsusTMaxx05Dhigherpinkbatts | UnsusT | Maxx05D | higher | pinkbatts | 105.0 | Wall | Timber-framed, cavity, 140 mm frame | studs @ 400 mm centres, dwangs 800 mm centres (18% framing ratio), Pink® Batts® Ultra® R3.2 140 mm Wall insulation | 33.0674 | 5.0495 | 152.7646 | 11.1599 | -45.2958 | 930.3785 | 76.4848 | 2435.7847 | 11.0005 | -414.1419 | 449.5139 | 49.0643 | 2091.5188 | 59.2095 | -415.0112 | 480.8646 | 27.4206 | 344.2659 | -48.5189 | 0.85254 | 105.0UnsusTMaxx05Dhigherpinkbatts
105.1UnsusTMaxx05Dhigherpinkbatts | UnsusT | Maxx05D | higher | pinkbatts | 105.1 | Wall | Timber-framed, cavity, 140 mm frame | double studs @ 600 mm centres, dwangs 800 mm centres (approx. 22% framing ratio), Pink® Batts® Ultra® R3.2 140 mm Wall insulation | 33.4156 | 5.6816 | 152.7646 | 12.8358 | -45.6227 | 1009.9415 | 85.2208 | 2435.7847 | 7.8779 | -425.5305 | 453.1172 | 53.6087 | 2091.5188 | 67.2633 | -420.4131 | 556.8242 | 31.6121 | 344.2659 | -59.6954 | -5.1341 | 105.1UnsusTMaxx05Dhigherpinkbatts
105.2UnsusTMaxx05Dhigherpinkbatts | UnsusT | Maxx05D | higher | pinkbatts | 105.2 | Wall | Timber-framed, cavity, 140 mm frame | studs @ 400 mm centres, dwangs 800 mm centres (18% framing ratio), Pink® Batts® Ultra® R4.0 140 mm Wall insulation | 34.4179 | 5.2554 | 152.7646 | 11.1716 | -45.3634 | 964.0713 | 81.5941 | 2435.7847 | 11.2838 | -415.8266 | 470.1938 | 52.2208 | 2091.5188 | 59.4852 | -416.0452 | 493.8775 | 29.3733 | 344.2659 | -48.5113 | 0.2019 | 105.2UnsusTMaxx05Dhigherpinkbatts
105.3UnsusTMaxx05Dhigherpinkbatts | UnsusT | Maxx05D | higher | pinkbatts | 105.3 | Wall | Timber-framed, cavity, 140 mm frame | double studs @ 600 mm centres, dwangs 800 mm centres (approx. 22% framing ratio), Pink® Batts® Ultra® R4.0 140 mm Wall insulation | 34.7002 | 5.8775 | 152.7646 | 12.847 | -45.6869 | 1041.9907 | 90.0808 | 2435.7847 | 8.1474 | -427.133 | 472.7884 | 56.6112 | 2091.5188 | 67.5256 | -421.3967 | 569.2023 | 33.4695 | 344.2659 | -59.6882 | -5.753 | 105.3UnsusTMaxx05Dhigherpinkbatts
106.0UnsusTMaxx05Dhigherpinkbatts | UnsusT | Maxx05D | higher | pinkbatts | 106.0 | Wall | Steel-framed, cavity, 90 mm frame | studs @ 600 mm centres, dwangs 800 mm centres (14.4% framing ratio), Pink® Batts® Ultra® R2.8 Wall insulation | 47.1515 | 2.5194 | 152.7646 | 3.7733 | -47.2814 | 764.2556 | 43.6182 | 2435.7847 | 32.5773 | -391.7276 | 623.4586 | 34.2726 | 2091.5188 | 28.3892 | -422.5347 | 140.797 | 9.3456 | 344.2659 | 3.9889 | 30.7964 | 106.0UnsusTMaxx05Dhigherpinkbatts
29.0UnsusTMaxx05Dhigherpinkbatts | UnsusT | Maxx05D | higher | pinkbatts | 29.0 | Roof | Timber-framed roof with roof space, 90 mm ceiling joists or bottom chords | 15 degree pitch, timber trusses, Pink® Batts® Classic R3.2 Ceiling insulation, 70 x 35 mm timber battens @ 600 mm centres | 34.119 | 4.3109 | 126.3759 | 8.8306 | -38.6627 | 835.8389 | 66.8907 | 2018.9644 | 18.7296 | -347.455 | 462.7198 | 45.0351 | 1735.0959 | 49.9866 | -352.4912 | 373.1191 | 21.8556 | 283.8685 | -31.257 | 5.0362 | 29.0UnsusTMaxx05Dhigherpinkbatts
29.1UnsusTMaxx05Dhigherpinkbatts | UnsusT | Maxx05D | higher | pinkbatts | 29.1 | Roof | Timber-framed roof with roof space, 90 mm ceiling joists or bottom chords | 15 degree pitch, timber trusses, Pink® Batts® Classic R3.2 Ceiling insulation, steel battens @ 600 mm centres | 34.8892 | 4.088 | 126.3759 | 7.6557 | -38.423 | 785.8627 | 63.7317 | 2018.9644 | 21.7951 | -339.1166 | 466.3241 | 44.8101 | 1735.0959 | 44.8508 | -348.5313 | 319.5386 | 18.9215 | 283.8685 | -23.0557 | 9.4147 | 29.1UnsusTMaxx05Dhigherpinkbatts
29.2UnsusTMaxx05Dhigherpinkbatts | UnsusT | Maxx05D | higher | pinkbatts | 29.2 | Roof | Timber-framed roof with roof space, 90 mm ceiling joists or bottom chords | 30 degree pitch, timber trusses, Pink® Batts® Classic R3.2 Ceiling insulation, 70 x 35 mm timber battens @ 600 mm centres | 37.6087 | 4.6177 | 140.2727 | 9.4673 | -43.0874 | 914.3518 | 71.3302 | 2235.2277 | 19.6583 | -386.3995 | 508.382 | 47.9597 | 1918.6154 | 53.7028 | -392.5856 | 405.9698 | 23.3705 | 316.6122 | -34.0445 | 6.1861 | 29.2UnsusTMaxx05Dhigherpinkbatts
29.3UnsusTMaxx05Dhigherpinkbatts | UnsusT | Maxx05D | higher | pinkbatts | 29.3 | Roof | Timber-framed roof with roof space, 90 mm ceiling joists or bottom chords | 30 degree pitch, timber trusses, Pink® Batts® Classic R3.2 Ceiling insulation, steel battens @ 600 mm centres | 38.3786 | 4.3947 | 140.2727 | 8.2924 | -42.8476 | 864.3731 | 68.1703 | 2235.2277 | 22.7236 | -378.0611 | 511.9845 | 47.7339 | 1918.6154 | 48.5667 | -388.6257 | 352.3887 | 20.4364 | 316.6122 | -25.8432 | 10.5646 | 29.3UnsusTMaxx05Dhigherpinkbatts
29.4UnsusTMaxx05Dhigherpinkbatts | UnsusT | Maxx05D | higher | pinkbatts | 29.4 | Roof | Timber-framed roof with roof space, 90 mm ceiling joists or bottom chords | 15 degree pitch, timber trusses, no insulation, 70 x 35 mm timber battens @ 600 mm centres, 13 mm GIB® Standard board (for over-garage situations) | 32.9597 | 4.1341 | 126.3759 | 8.8206 | -38.6047 | 806.9186 | 62.5051 | 2018.9644 | 18.4864 | -346.009 | 444.9691 | 42.3257 | 1735.0959 | 49.7499 | -351.6037 | 361.9495 | 20.1795 | 283.8685 | -31.2635 | 5.5947 | 29.4UnsusTMaxx05Dhigherpinkbatts
29.6UnsusTMaxx05Dhigherpinkbatts | UnsusT | Maxx05D | higher | pinkbatts | 29.6 | Roof | Timber-framed roof with roof space, 90 mm ceiling joists or bottom chords | 15 degree pitch, timber trusses, Pink® Batts® Classic R3.2 Ceiling insulation, 70 x 35 mm timber battens @ 400 mm centres | 33.7365 | 4.3512 | 126.3759 | 9.2115 | -38.7826 | 856.2601 | 67.1337 | 2018.9644 | 14.5488 | -351.6242 | 456.3735 | 44.0287 | 1735.0959 | 50.1313 | -354.4712 | 399.8866 | 23.105 | 283.8685 | -35.5826 | 2.847 | 29.6UnsusTMaxx05Dhigherpinkbatts
29.7UnsusTMaxx05Dhigherpinkbatts | UnsusT | Maxx05D | higher | pinkbatts | 29.7 | Roof | Timber-framed roof with roof space, 90 mm ceiling joists or bottom chords | 15 degree pitch, steel trusses with thermal breaks, Pink® Batts® Classic R3.2 Ceiling insulation, steel battens @ 600 mm centres | 54.2152 | 3.0599 | 126.3759 | 4.4971 | -42.4938 | 844.5842 | 49.3469 | 2018.9644 | 38.5944 | -354.1242 | 689.1974 | 39.8977 | 1735.0959 | 36.1332 | -380.4626 | 155.3868 | 9.4491 | 283.8685 | 2.4611 | 26.3384 | 29.7UnsusTMaxx05Dhigherpinkbatts
29.8UnsusTMaxx05Dhigherpinkbatts | UnsusT | Maxx05D | higher | pinkbatts | 29.8 | Roof | Timber-framed roof with roof space, 90 mm ceiling joists or bottom chords | 15 degree pitch, timber trusses, Pink® Batts® Ultra® R5.0 Ceiling insulation, 70 x 35 mm timber battens @ 600 mm centres | 35.0866 | 4.4585 | 126.3759 | 8.839 | -38.7111 | 859.9791 | 70.5513 | 2018.9644 | 18.9326 | -348.662 | 477.5365 | 47.2967 | 1735.0959 | 50.1842 | -353.232 | 382.4426 | 23.2547 | 283.8685 | -31.2516 | 4.57 | 29.8UnsusTMaxx05Dhigherpinkbatts
31.0UnsusTMaxx05Dhigherpinkbatts | UnsusT | Maxx05D | higher | pinkbatts | 31.0 | Roof | Skillion roof, timber-framed, 140 mm rafters and battens | Pink® Batts® Skillion Roof R3.2 insulation, 70 x 35 mm timber battens | 33.9172 | 3.8253 | 126.5841 | 7.5546 | -38.4093 | 777.1552 | 60.5878 | 2024.0485 | 21.5832 | -338.5377 | 462.8898 | 41.7391 | 1740.1799 | 43.8556 | -348.2912 | 314.2653 | 18.8487 | 283.8686 | -22.2724 | 9.7535 | 31.0UnsusTMaxx05Dhigherpinkbatts
31.1UnsusTMaxx05Dhigherpinkbatts | UnsusT | Maxx05D | higher | pinkbatts | 31.1 | Roof | Skillion roof, timber-framed, 140 mm rafters and battens | Pink® Batts® Skillion Roof R3.2 insulation, steel battens | 34.6739 | 3.5851 | 126.5841 | 6.3365 | -38.1611 | 725.0793 | 57.1891 | 2024.0485 | 24.726 | -329.9053 | 466.3637 | 41.3842 | 1740.1799 | 38.51 | -344.1917 | 258.7155 | 15.8049 | 283.8686 | -13.784 | 14.2864 | 31.1UnsusTMaxx05Dhigherpinkbatts
32.0UnsusTMaxx05Dhigherpinkbatts | UnsusT | Maxx05D | higher | pinkbatts | 32.0 | Roof | Skillion roof, timber-framed, 190 mm rafters and battens | Pink® Batts® Skillion Roof R3.2 insulation, 70 x 35 mm timber battens | 34.1154 | 4.1529 | 126.5841 | 8.4155 | -38.5781 | 818.4955 | 65.1471 | 2024.0485 | 19.9837 | -344.4102 | 465.0363 | 44.118 | 1740.1799 | 47.9954 | -351.0801 | 353.4592 | 21.0291 | 283.8686 | -28.0118 | 6.6699 | 32.0UnsusTMaxx05Dhigherpinkbatts
32.1UnsusTMaxx05Dhigherpinkbatts | UnsusT | Maxx05D | higher | pinkbatts | 32.1 | Roof | Skillion roof, timber-framed, 190 mm rafters and battens | Pink® Batts® Skillion Roof R3.2 insulation, steel battens | 34.8721 | 3.9127 | 126.5841 | 7.1973 | -38.3299 | 766.4196 | 61.7484 | 2024.0485 | 23.1265 | -335.7778 | 468.5102 | 43.7631 | 1740.1799 | 42.6498 | -346.9805 | 297.9094 | 17.9853 | 283.8686 | -19.5233 | 11.2027 | 32.1UnsusTMaxx05Dhigherpinkbatts
32.2UnsusTMaxx05Dhigherpinkbatts | UnsusT | Maxx05D | higher | pinkbatts | 32.2 | Roof | Skillion roof, timber-framed, 190 mm rafters and battens | Pink® Batts® Ultra® R5.0 Ceiling insulation, 70 x 35 mm timber battens | 35.2461 | 4.3253 | 126.5841 | 8.4253 | -38.6346 | 846.7056 | 69.4249 | 2024.0485 | 20.2209 | -345.8207 | 482.351 | 46.7609 | 1740.1799 | 48.2263 | -351.9458 | 364.3545 | 22.6641 | 283.8686 | -28.0054 | 6.1251 | 32.2UnsusTMaxx05Dhigherpinkbatts
33.0UnsusTMaxx05Dhigherpinkbatts | UnsusT | Maxx05D | higher | pinkbatts | 33.0 | Roof | Skillion roof, timber-framed, 240 mm rafters and battens | Pink® Batts® Skillion Roof R3.2 insulation, 70 x 35 mm timber battens | 34.3135 | 4.4804 | 126.5841 | 9.2763 | -38.7469 | 859.8359 | 69.7064 | 2024.0485 | 18.3841 | -350.2827 | 467.1828 | 46.4969 | 1740.1799 | 52.1353 | -353.869 | 392.6531 | 23.2095 | 283.8686 | -33.7511 | 3.5862 | 33.0UnsusTMaxx05Dhigherpinkbatts
33.1UnsusTMaxx05Dhigherpinkbatts | UnsusT | Maxx05D | higher | pinkbatts | 33.1 | Roof | Skillion roof, timber-framed, 240 mm rafters and battens | Pink® Batts® Skillion Roof R3.2 insulation, steel battens | 35.0702 | 4.2402 | 126.5841 | 8.0582 | -38.4988 | 807.76 | 66.3077 | 2024.0485 | 21.527 | -341.6503 | 470.6567 | 46.142 | 1740.1799 | 46.7896 | -349.7694 | 337.1033 | 20.1657 | 283.8686 | -25.2627 | 8.1191 | 33.1UnsusTMaxx05Dhigherpinkbatts
33.2UnsusTMaxx05Dhigherpinkbatts | UnsusT | Maxx05D | higher | pinkbatts | 33.2 | Roof | Skillion roof, timber-framed, 240 mm rafters and battens | Pink® Batts® Ultra® R5.0 Ceiling insulation, 70 x 35 mm timber battens | 35.4443 | 4.6529 | 126.5841 | 9.2861 | -38.8035 | 888.0459 | 73.9842 | 2024.0485 | 18.6214 | -351.6932 | 484.4975 | 49.1398 | 1740.1799 | 52.3661 | -354.7347 | 403.5484 | 24.8445 | 283.8686 | -33.7448 | 3.0415 | 33.2UnsusTMaxx05Dhigherpinkbatts
34.0UnsusTMaxx05Dhigherpinkbatts | UnsusT | Maxx05D | higher | pinkbatts | 34.0 | Roof | Skillion roof, timber-framed, 290 mm rafters and battens | Pink® Batts® Skillion Roof R3.2 insulation, 70 x 35 mm timber battens | 34.5117 | 4.808 | 126.5841 | 10.1371 | -38.9157 | 901.1762 | 74.2657 | 2024.0485 | 16.7846 | -356.1552 | 469.3293 | 48.8758 | 1740.1799 | 56.2751 | -356.6578 | 431.8469 | 25.3899 | 283.8686 | -39.4905 | 0.50261 | 34.0UnsusTMaxx05Dhigherpinkbatts
34.1UnsusTMaxx05Dhigherpinkbatts | UnsusT | Maxx05D | higher | pinkbatts | 34.1 | Roof | Skillion roof, timber-framed, 290 mm rafters and battens | Pink® Batts® Skillion Roof R3.2 insulation, steel battens | 35.2684 | 4.5678 | 126.5841 | 8.919 | -38.6676 | 849.1003 | 70.867 | 2024.0485 | 19.9274 | -347.5228 | 472.8031 | 48.5209 | 1740.1799 | 50.9295 | -352.5583 | 376.2971 | 22.3462 | 283.8686 | -31.002 | 5.0355 | 34.1UnsusTMaxx05Dhigherpinkbatts
34.2UnsusTMaxx05Dhigherpinkbatts | UnsusT | Maxx05D | higher | pinkbatts | 34.2 | Roof | Skillion roof, timber-framed, 290 mm rafters and battens | Pink® Batts® Ultra® R5.0 Ceiling insulation, 70 x 35 mm timber battens | 35.6424 | 4.9804 | 126.5841 | 10.1469 | -38.9723 | 929.3862 | 78.5435 | 2024.0485 | 17.0218 | -357.5657 | 486.644 | 51.5187 | 1740.1799 | 56.506 | -357.5236 | 442.7423 | 27.0249 | 283.8686 | -39.4841 | -0.042159 | 34.2UnsusTMaxx05Dhigherpinkbatts
40.0UnsusTMaxx05Dhigherpinkbatts | UnsusT | Maxx05D | higher | pinkbatts | 40.0 | Roof | Low slope timber-framed, 140 mm rafters and battens | Pink® Batts® Classic R3.2 Ceiling insulation, 70 x 35 mm timber battens | 30.453 | 3.7228 | 110.1831 | 7.1613 | -33.3212 | 706.682 | 58.7629 | 1767.2912 | 19.7994 | -295.7188 | 412.78 | 40.7896 | 1521.603 | 41.4434 | -302.7454 | 293.902 | 17.9733 | 245.6881 | -21.644 | 7.0266 | 40.0UnsusTMaxx05Dhigherpinkbatts
40.1UnsusTMaxx05Dhigherpinkbatts | UnsusT | Maxx05D | higher | pinkbatts | 40.1 | Roof | Low slope timber-framed, 140 mm rafters and battens | Pink® Batts® Classic R3.2 Ceiling insulation, steel battens | 31.2172 | 3.4981 | 110.1831 | 5.9854 | -33.0813 | 656.6198 | 55.5812 | 1767.2912 | 22.8618 | -287.3751 | 416.345 | 40.5448 | 1521.603 | 36.2997 | -298.783 | 240.2748 | 15.0364 | 245.6881 | -13.4379 | 11.4079 | 40.1UnsusTMaxx05Dhigherpinkbatts
41.0UnsusTMaxx05Dhigherpinkbatts | UnsusT | Maxx05D | higher | pinkbatts | 41.0 | Roof | Low slope timber-framed, 190 mm rafters and battens | Pink® Batts® Classic R3.2 Ceiling insulation, 70 x 35 mm timber battens | 30.6445 | 4.0394 | 110.1831 | 7.9933 | -33.4843 | 746.6377 | 63.1695 | 1767.2912 | 18.2534 | -301.3946 | 414.8546 | 43.0888 | 1521.603 | 45.4446 | -305.4409 | 331.7831 | 20.0807 | 245.6881 | -27.1912 | 4.0463 | 41.0UnsusTMaxx05Dhigherpinkbatts
41.1UnsusTMaxx05Dhigherpinkbatts | UnsusT | Maxx05D | higher | pinkbatts | 41.1 | Roof | Low slope timber-framed, 190 mm rafters and battens | Pink® Batts® Classic R3.2 Ceiling insulation, steel battens | 31.4087 | 3.8147 | 110.1831 | 6.8174 | -33.2445 | 696.5755 | 59.9878 | 1767.2912 | 21.3159 | -293.0509 | 418.4196 | 42.844 | 1521.603 | 40.3009 | -301.4784 | 278.1559 | 17.1438 | 245.6881 | -18.985 | 8.4275 | 41.1UnsusTMaxx05Dhigherpinkbatts
41.2UnsusTMaxx05Dhigherpinkbatts | UnsusT | Maxx05D | higher | pinkbatts | 41.2 | Roof | Low slope timber-framed, 190 mm rafters and battens | Pink® Batts® Ultra® R5.0 Ceiling insulation, 70 x 35 mm timber battens | 31.7374 | 4.206 | 110.1831 | 8.0028 | -33.539 | 773.9022 | 67.3039 | 1767.2912 | 18.4827 | -302.7578 | 431.589 | 45.6431 | 1521.603 | 45.6677 | -306.2776 | 342.3132 | 21.6608 | 245.6881 | -27.185 | 3.5198 | 41.2UnsusTMaxx05Dhigherpinkbatts
42.0UnsusTMaxx05Dhigherpinkbatts | UnsusT | Maxx05D | higher | pinkbatts | 42.0 | Roof | Low slope timber-framed, 240 mm rafters and battens | Pink® Batts® Classic R3.2 Ceiling insulation, 70 x 35 mm timber battens | 30.836 | 4.3559 | 110.1831 | 8.8253 | -33.6475 | 786.5934 | 67.5761 | 1767.2912 | 16.7075 | -307.0704 | 416.9292 | 45.388 | 1521.603 | 49.4458 | -308.1363 | 369.6642 | 22.1881 | 245.6881 | -32.7383 | 1.0659 | 42.0UnsusTMaxx05Dhigherpinkbatts
42.1UnsusTMaxx05Dhigherpinkbatts | UnsusT | Maxx05D | higher | pinkbatts | 42.1 | Roof | Low slope timber-framed, 240 mm rafters and battens | Pink® Batts® Classic R3.2 Ceiling insulation, steel battens | 31.6002 | 4.1313 | 110.1831 | 7.6494 | -33.4076 | 736.5312 | 64.3944 | 1767.2912 | 19.7699 | -298.7267 | 420.4942 | 45.1432 | 1521.603 | 44.3021 | -304.1739 | 316.037 | 19.2512 | 245.6881 | -24.5321 | 5.4472 | 42.1UnsusTMaxx05Dhigherpinkbatts
42.2UnsusTMaxx05Dhigherpinkbatts | UnsusT | Maxx05D | higher | pinkbatts | 42.2 | Roof | Low slope timber-framed, 240 mm rafters and battens | Pink® Batts® Ultra® R5.0 Ceiling insulation, 70 x 35 mm timber battens | 31.9289 | 4.5226 | 110.1831 | 8.8348 | -33.7021 | 813.8579 | 71.7105 | 1767.2912 | 16.9368 | -308.4336 | 433.6636 | 47.9423 | 1521.603 | 49.6689 | -308.973 | 380.1943 | 23.7682 | 245.6881 | -32.7321 | 0.53942 | 42.2UnsusTMaxx05Dhigherpinkbatts
43.0UnsusTMaxx05Dhigherpinkbatts | UnsusT | Maxx05D | higher | pinkbatts | 43.0 | Roof | Low slope timber-framed, 290 mm rafters and battens | Pink® Batts® Classic R3.2 Ceiling insulation, 70 x 35 mm timber battens | 31.0275 | 4.6725 | 110.1831 | 9.6573 | -33.8107 | 826.549 | 71.9827 | 1767.2912 | 15.1615 | -312.7462 | 419.0038 | 47.6872 | 1521.603 | 53.4469 | -310.8318 | 407.5453 | 24.2955 | 245.6881 | -38.2854 | -1.9144 | 43.0UnsusTMaxx05Dhigherpinkbatts
43.1UnsusTMaxx05Dhigherpinkbatts | UnsusT | Maxx05D | higher | pinkbatts | 43.1 | Roof | Low slope timber-framed, 290 mm rafters and battens | Pink® Batts® Classic R3.2 Ceiling insulation, steel battens | 31.7917 | 4.4479 | 110.1831 | 8.4814 | -33.5708 | 776.4868 | 68.801 | 1767.2912 | 18.224 | -304.4025 | 422.5687 | 47.4424 | 1521.603 | 48.3033 | -306.8694 | 353.9181 | 21.3586 | 245.6881 | -30.0793 | 2.4668 | 43.1UnsusTMaxx05Dhigherpinkbatts
43.2UnsusTMaxx05Dhigherpinkbatts | UnsusT | Maxx05D | higher | pinkbatts | 43.2 | Roof | Low slope timber-framed, 290 mm rafters and battens | Pink® Batts® Ultra® R5.0 Ceiling insulation, 70 x 35 mm timber battens | 32.1204 | 4.8392 | 110.1831 | 9.6668 | -33.8653 | 853.8136 | 76.1171 | 1767.2912 | 15.3908 | -314.1094 | 435.7382 | 50.2415 | 1521.603 | 53.6701 | -311.6685 | 418.0754 | 25.8756 | 245.6881 | -38.2793 | -2.4409 | 43.2UnsusTMaxx05Dhigherpinkbatts
R-N.1UnsusTMaxx05Dhigherpinkbatts | UnsusT | Maxx05D | higher | pinkbatts | R-N.1 | Roof | HPCD ELEMENT N.1 SKILLION ROOF 190 RAFTER, NO COUNTERBATTENS OR EXTRA OUTER MEMBRANE LAYER, R3.2 | a | 26.3697 | 4.7732 | 89.862 | 10.0954 | -27.3906 | 790.2654 | 74.437 | 1462.129 | 12.0904 | -262.2928 | 374.9121 | 49.1852 | 1262.456 | 54.4058 | -254.3669 | 415.3533 | 25.2518 | 199.6731 | -42.3155 | -7.9259 | R-N.1UnsusTMaxx05Dhigherpinkbatts
R-N.2UnsusTMaxx05Dhigherpinkbatts | UnsusT | Maxx05D | higher | pinkbatts | R-N.2 | Roof | HPCD ELEMENT N.2 SKILLION ROOF 190 RAFTER, COUNTERBATTENS EXTRA OUTER MEMBRANE, R4.0+ R1.2 | a | 28.7485 | 5.2767 | 90.6251 | 10.4996 | -27.524 | 872.4575 | 85.2195 | 1486.8489 | 11.8237 | -266.3098 | 425.3659 | 56.8994 | 1284.0217 | 56.5098 | -256.4939 | 447.0916 | 28.32 | 202.8273 | -44.6861 | -9.8159 | R-N.2UnsusTMaxx05Dhigherpinkbatts
R-N.3UnsusTMaxx05Dhigherpinkbatts | UnsusT | Maxx05D | higher | pinkbatts | R-N.3 | Roof | HPCD ELEMENT N.3 SKILLION ROOF 240 RAFTER, COUNTERBATTENS EXTRA OUTER MEMBRANE, R4.0+ R2.6 | a | 29.0048 | 5.6611 | 90.6251 | 11.5016 | -27.7224 | 921.4049 | 90.6309 | 1486.8489 | 9.9609 | -273.192 | 428.354 | 59.7214 | 1284.0217 | 61.3291 | -259.7686 | 493.0509 | 30.9095 | 202.8273 | -51.3682 | -13.4234 | R-N.3UnsusTMaxx05Dhigherpinkbatts
R-N.4UnsusTMaxx05Dhigherpinkbatts | UnsusT | Maxx05D | higher | pinkbatts | R-N.4 | Roof | HPCD ELEMENT N.4 SKILLION ROOF 290 RAFTER, COUNTERBATTENS EXTRA OUTER MEMBRANE 2 x R4.0 | a | 30.0863 | 6.1974 | 90.6251 | 12.5847 | -27.9753 | 993.9619 | 99.4877 | 1486.8489 | 8.1339 | -281.5785 | 443.8487 | 64.6408 | 1284.0217 | 66.6717 | -263.8967 | 550.1132 | 34.8468 | 202.8273 | -58.5377 | -17.6819 | R-N.4UnsusTMaxx05Dhigherpinkbatts
R-O.1UnsusTMaxx05Dhigherpinkbatts | UnsusT | Maxx05D | higher | pinkbatts | R-O.1 | Roof | HPCD ELEMENT O.1 SKILLION ROOF 200 I-JOISTS, COUNTERBATTENS EXTRA OUTER MEMBRANE R4.0 | a | 34.4763 | 4.9351 | 90.6251 | 8.9522 | -26.7989 | 1087.1047 | 107.2523 | 1486.8489 | 45.5877 | -242.5159 | 542.3742 | 70.4708 | 1284.0217 | 63.4555 | -244.5757 | 544.7305 | 36.7814 | 202.8273 | -17.8678 | 2.0598 | R-O.1UnsusTMaxx05Dhigherpinkbatts
R-O.2UnsusTMaxx05Dhigherpinkbatts | UnsusT | Maxx05D | higher | pinkbatts | R-O.2 | Roof | HPCD ELEMENT O.2 SKILLION ROOF 240x63 I-JOISTS, COUNTERBATTENS EXTRA OUTER MEMBRANE R4.0 + R2.6 | a | 38.3599 | 5.5976 | 90.6251 | 9.8022 | -26.8847 | 1268.7123 | 123.6123 | 1486.8489 | 57.785 | -245.6111 | 613.1722 | 79.9647 | 1284.0217 | 74.6179 | -246.0079 | 655.5401 | 43.6476 | 202.8273 | -16.833 | 0.39678 | R-O.2UnsusTMaxx05Dhigherpinkbatts
R-O.3UnsusTMaxx05Dhigherpinkbatts | UnsusT | Maxx05D | higher | pinkbatts | R-O.3 | Roof | HPCD ELEMENT O.3 SKILLION ROOF 300x63 I-JOISTS, COUNTERBATTENS EXTRA OUTER MEMBRANE 2xR4.0 | a | 39.2749 | 5.7226 | 90.6251 | 9.7864 | -26.9222 | 1292.1629 | 126.9494 | 1486.8489 | 58.2938 | -246.4889 | 627.7646 | 82.0015 | 1284.0217 | 74.8304 | -246.5751 | 664.3983 | 44.948 | 202.8273 | -16.5367 | 0.08621 | R-O.3UnsusTMaxx05Dhigherpinkbatts
R-O.4UnsusTMaxx05Dhigherpinkbatts | UnsusT | Maxx05D | higher | pinkbatts | R-O.4 | Roof | HPCD ELEMENT O.4 SKILLION ROOF 360x63 I-JOISTS, COUNTERBATTENS EXTRA OUTER MEMBRANE DENSE PACK 28kg/m3 INSULN | a | 48.0759 | 10.3028 | 90.6251 | 9.9522 | -27.3273 | 1496.6085 | 204.5329 | 1486.8489 | 60.8176 | -255.2758 | 827.4969 | 159.8437 | 1284.0217 | 77.0758 | -255.9337 | 669.1116 | 44.6892 | 202.8273 | -16.2581 | 0.65788 | R-O.4UnsusTMaxx05Dhigherpinkbatts
R-P.1UnsusTMaxx05Dhigherpinkbatts | UnsusT | Maxx05D | higher | pinkbatts | R-P.1 | Roof | HPCD ELEMENT P.1 RAISED HEEL TRUSSES NO COUNTERBATTENS OR EXTRA MEMBRANE LAYERS | a | 27.5133 | 4.7805 | 89.3044 | 9.7265 | -27.4107 | 768.1051 | 73.2556 | 1443.8761 | 13.8432 | -260.3192 | 371.9483 | 49.1991 | 1247.0786 | 53.3526 | -253.9548 | 396.1568 | 24.0565 | 196.7975 | -39.5095 | -6.3644 | R-P.1UnsusTMaxx05Dhigherpinkbatts
R-P.1aUnsusTMaxx05Dhigherpinkbatts | UnsusT | Maxx05D | higher | pinkbatts | R-P.1a | Roof | HPCD ELEMENT P.1a STANDARD TRUSS ROOF, NO RAISED HEEL, NO SERVICE CAVITY | a | 26.8563 | 4.6573 | 89.3044 | 9.475 | -27.3029 | 748.0252 | 71.5294 | 1443.8761 | 14.11 | -258.1617 | 363.2097 | 48.0973 | 1247.0786 | 52.0252 | -252.6164 | 384.8155 | 23.4321 | 196.7975 | -37.9152 | -5.5453 | R-P.1aUnsusTMaxx05Dhigherpinkbatts
R-P.2UnsusTMaxx05Dhigherpinkbatts | UnsusT | Maxx05D | higher | pinkbatts | R-P.2 | Roof | HPCD ELEMENT P.2 WITH COUNTERBATTENS, SERVICE CAV 2 EXTRA MEMBRANES , R3.2 | a | 29.4961 | 5.7278 | 91.2877 | 11.5373 | -27.7521 | 906.5621 | 89.8144 | 1507.8773 | 10.7804 | -272.2535 | 423.7753 | 60.6065 | 1303.6204 | 61.9627 | -259.6124 | 482.7868 | 29.2079 | 204.257 | -51.1823 | -12.6411 | R-P.2UnsusTMaxx05Dhigherpinkbatts
R-P.2aUnsusTMaxx05Dhigherpinkbatts | UnsusT | Maxx05D | higher | pinkbatts | R-P.2a | Roof | HPCD ELEMENT P.2a AS P.2. BUT WITH SERVICE CAV BATTENS @ 600 CS AND NO RONDO SYSTEM | a | 28.0402 | 5.7583 | 91.2877 | 12.1785 | -27.7885 | 923.6414 | 90.2902 | 1507.8773 | 8.5641 | -276.1486 | 411.4567 | 59.4715 | 1303.6204 | 64.4473 | -260.9414 | 512.1848 | 30.8186 | 204.257 | -55.8832 | -15.2072 | R-P.2aUnsusTMaxx05Dhigherpinkbatts
R-P.3UnsusTMaxx05Dhigherpinkbatts | UnsusT | Maxx05D | higher | pinkbatts | R-P.3 | Roof | HPCD ELEMENT P.3 RAISED HEEL TRUSSES WITH COUNTERBATTENS, TWO EXTRA MEMBRANE LAYERS, R2.6 + R 3.6 | a | 30.5274 | 6.0189 | 91.2877 | 11.9435 | -27.8804 | 950.1639 | 95.5231 | 1507.8773 | 10.2026 | -276.2264 | 439.6689 | 63.8696 | 1303.6204 | 64.0502 | -261.6717 | 510.495 | 31.6535 | 204.257 | -53.8476 | -14.5547 | R-P.3UnsusTMaxx05Dhigherpinkbatts
R-P.4UnsusTMaxx05Dhigherpinkbatts | UnsusT | Maxx05D | higher | pinkbatts | R-P.4 | Roof | HPCD ELEMENT P.4 RAISED HEEL TRUSSES WITH COUNTERBATTENS, TWO EXTRA MEMBRANE LAYERS, R2.6 + R 3.6 | a | 31.7457 | 5.8229 | 91.2877 | 10.8596 | -27.7415 | 935.0144 | 95.3147 | 1507.8773 | 12.5211 | -270.6469 | 459.861 | 64.2503 | 1303.6204 | 59.0616 | -259.2846 | 475.1533 | 31.0644 | 204.257 | -46.5405 | -11.3623 | R-P.4UnsusTMaxx05Dhigherpinkbatts
O1SusTEndura04Bhigherpinkbatts | SusT | Endura04B | higher | pinkbatts | O1 | Other | Carpet |  | 13.8 | 1.89 | 145.04 | 5.03 | 0 | [15 empty] | #N/A
O6SusTEndura04Bhigherpinkbatts | SusT | Endura04B | higher | pinkbatts | O6 | Other | Timber Laminate Flooring |  | 9 | 2 | 91 | 4 | -2 | [15 empty] | #N/A
O2SusTEndura04Bhigherpinkbatts | SusT | Endura04B | higher | pinkbatts | O2 | Other | Ceramic Tiles |  | 9.98 | 3.886 | 14.1244 | 0.2584 | 0 | [15 empty] | #N/A
O3SusTEndura04Bhigherpinkbatts | SusT | Endura04B | higher | pinkbatts | O3 | Other | Linoleum |  | 2.6 | 0.53066 | 13.5266 | 0.251 | 0 | [15 empty] | #N/A
O4SusTEndura04Bhigherpinkbatts | SusT | Endura04B | higher | pinkbatts | O4 | Other | Vinyl |  | 7.76 | 3.308 | 45.864 | 0.398 | 0 | [15 empty] | #N/A
Wf1SusTEndura04Bhigherpinkbatts | SusT | Endura04B | higher | pinkbatts | Wf1 | Other |  |  | 5.5818 | 0.034524 | 11.5696 | 0.16842 | -12.6317 | [15 empty] | #N/A
Wf10SusTEndura04Bhigherpinkbatts | SusT | Endura04B | higher | pinkbatts | Wf10 | Other |  |  | 8.3818 | 0.25449 | 8.6085 | 0.23369 | -4.4756 | [15 empty] | #N/A
Wf11SusTEndura04Bhigherpinkbatts | SusT | Endura04B | higher | pinkbatts | Wf11 | Other |  |  | -5.0984 | 0.34699 | -4.6259 | 2.4385 | -4.2132 | [15 empty] | #N/A
Wf12SusTEndura04Bhigherpinkbatts | SusT | Endura04B | higher | pinkbatts | Wf12 | Other |  |  | -4.3984 | 0.51499 | -0.71589 | 2.4582 | -4.2132 | [15 empty] | #N/A
Wf11UnsusTEndura04Bhigherpinkbatts | UnsusT | Endura04B | higher | pinkbatts | Wf11 | Other |  |  | 2.9215 | 0.34699 | 11.4139 | 2.4385 | -2.0358 | [15 empty] | #N/A
Wf12UnsusTEndura04Bhigherpinkbatts | UnsusT | Endura04B | higher | pinkbatts | Wf12 | Other |  |  | 3.6215 | 0.51499 | 15.3239 | 2.4582 | -2.0358 | [15 empty] | #N/A
Wf2SusTEndura04Bhigherpinkbatts | SusT | Endura04B | higher | pinkbatts | Wf2 | Other |  |  | 6.2818 | 0.15852 | 12.0137 | 0.18218 | -12.6317 | [15 empty] | #N/A
Wf3SusTEndura04Bhigherpinkbatts | SusT | Endura04B | higher | pinkbatts | Wf3 | Other |  |  | 5.5948 | 0.034524 | 11.5954 | 0.16842 | -12.6317 | [15 empty] | #N/A
Wf4SusTEndura04Bhigherpinkbatts | SusT | Endura04B | higher | pinkbatts | Wf4 | Other |  |  | 6.2948 | 0.15852 | 12.0395 | 0.18218 | -12.6317 | [15 empty] | #N/A
Wf5SusTEndura04Bhigherpinkbatts | SusT | Endura04B | higher | pinkbatts | Wf5 | Other |  |  | 8.3634 | 0.046657 | 17.2754 | 0.22762 | -17.0714 | [15 empty] | #N/A
Wf6SusTEndura04Bhigherpinkbatts | SusT | Endura04B | higher | pinkbatts | Wf6 | Other |  |  | 9.0634 | 0.17066 | 17.5699 | 0.24138 | -17.0714 | [15 empty] | #N/A
Wf7SusTEndura04Bhigherpinkbatts | SusT | Endura04B | higher | pinkbatts | Wf7 | Other |  |  | 8.3809 | 0.046657 | 17.3103 | 0.22762 | -17.0714 | [15 empty] | #N/A
Wf8SusTEndura04Bhigherpinkbatts | SusT | Endura04B | higher | pinkbatts | Wf8 | Other |  |  | 9.0809 | 0.17066 | 17.6048 | 0.24138 | -17.0714 | [15 empty] | #N/A
Wf9SusTEndura04Bhigherpinkbatts | SusT | Endura04B | higher | pinkbatts | Wf9 | Other |  |  | 7.6818 | 0.086488 | 8.1113 | 0.21394 | -4.4756 | [15 empty] | #N/A
Wg1SusTEndura04Bhigherpinkbatts | SusT | Endura04B | higher | pinkbatts | Wg1 | Other |  |  | 20.6 | 1.07 | 43.6904 | 0.1752 | 0 | [15 empty] | #N/A
Wg10SusTEndura04Bhigherpinkbatts | SusT | Endura04B | higher | pinkbatts | Wg10 | Other |  |  | 25.7773 | 1.3385 | 54.6695 | 0.219 | 0 | [15 empty] | #N/A
Wg100SusTEndura04Bhigherpinkbatts | SusT | Endura04B | higher | pinkbatts | Wg100 | Other |  |  | 25.75 | 1.77 | 55.478 | 0.219 | 0 | [15 empty] | #N/A
Wg101SusTEndura04Bhigherpinkbatts | SusT | Endura04B | higher | pinkbatts | Wg101 | Other |  |  | 25.75 | 1.77 | 55.478 | 0.219 | 0 | [15 empty] | #N/A
Wg102SusTEndura04Bhigherpinkbatts | SusT | Endura04B | higher | pinkbatts | Wg102 | Other |  |  | 25.75 | 1.77 | 55.478 | 0.219 | 0 | [15 empty] | #N/A
Wg103SusTEndura04Bhigherpinkbatts | SusT | Endura04B | higher | pinkbatts | Wg103 | Other |  |  | 20.6273 | 1.4173 | 44.4395 | 0.1752 | 0 | [15 empty] | #N/A
Wg104SusTEndura04Bhigherpinkbatts | SusT | Endura04B | higher | pinkbatts | Wg104 | Other |  |  | 20.6328 | 1.4175 | 44.4509 | 0.1752 | 0 | [15 empty] | #N/A
Wg105SusTEndura04Bhigherpinkbatts | SusT | Endura04B | higher | pinkbatts | Wg105 | Other |  |  | 20.6218 | 1.417 | 44.4281 | 0.1752 | 0 | [15 empty] | #N/A
Wg106SusTEndura04Bhigherpinkbatts | SusT | Endura04B | higher | pinkbatts | Wg106 | Other |  |  | 25.7773 | 1.7713 | 55.5351 | 0.219 | 0 | [15 empty] | #N/A
Wg107SusTEndura04Bhigherpinkbatts | SusT | Endura04B | higher | pinkbatts | Wg107 | Other |  |  | 25.7828 | 1.7715 | 55.5465 | 0.219 | 0 | [15 empty] | #N/A
Wg108SusTEndura04Bhigherpinkbatts | SusT | Endura04B | higher | pinkbatts | Wg108 | Other |  |  | 25.7718 | 1.771 | 55.5237 | 0.219 | 0 | [15 empty] | #N/A
Wg109SusTEndura04Bhigherpinkbatts | SusT | Endura04B | higher | pinkbatts | Wg109 | Other |  |  | 26.4 | 1.416 | 55.9824 | 0.1752 | 0 | [15 empty] | #N/A
Wg11SusTEndura04Bhigherpinkbatts | SusT | Endura04B | higher | pinkbatts | Wg11 | Other |  |  | 25.7828 | 1.3386 | 54.6808 | 0.219 | 0 | [15 empty] | #N/A
Wg110SusTEndura04Bhigherpinkbatts | SusT | Endura04B | higher | pinkbatts | Wg110 | Other |  |  | 26.4 | 1.416 | 55.9824 | 0.1752 | 0 | [15 empty] | #N/A
Wg111SusTEndura04Bhigherpinkbatts | SusT | Endura04B | higher | pinkbatts | Wg111 | Other |  |  | 26.4 | 1.416 | 55.9824 | 0.1752 | 0 | [15 empty] | #N/A
Wg112SusTEndura04Bhigherpinkbatts | SusT | Endura04B | higher | pinkbatts | Wg112 | Other |  |  | 33 | 1.77 | 69.978 | 0.219 | 0 | [15 empty] | #N/A
Wg113SusTEndura04Bhigherpinkbatts | SusT | Endura04B | higher | pinkbatts | Wg113 | Other |  |  | 33 | 1.77 | 69.978 | 0.219 | 0 | [15 empty] | #N/A
Wg114SusTEndura04Bhigherpinkbatts | SusT | Endura04B | higher | pinkbatts | Wg114 | Other |  |  | 33 | 1.77 | 69.978 | 0.219 | 0 | [15 empty] | #N/A
Wg115SusTEndura04Bhigherpinkbatts | SusT | Endura04B | higher | pinkbatts | Wg115 | Other |  |  | 26.4273 | 1.4173 | 56.0395 | 0.1752 | 0 | [15 empty] | #N/A
Wg116SusTEndura04Bhigherpinkbatts | SusT | Endura04B | higher | pinkbatts | Wg116 | Other |  |  | 26.4328 | 1.4175 | 56.0509 | 0.1752 | 0 | [15 empty] | #N/A
Wg117SusTEndura04Bhigherpinkbatts | SusT | Endura04B | higher | pinkbatts | Wg117 | Other |  |  | 26.4218 | 1.417 | 56.0281 | 0.1752 | 0 | [15 empty] | #N/A
Wg118SusTEndura04Bhigherpinkbatts | SusT | Endura04B | higher | pinkbatts | Wg118 | Other |  |  | 33.0273 | 1.7713 | 70.0351 | 0.219 | 0 | [15 empty] | #N/A
Wg119SusTEndura04Bhigherpinkbatts | SusT | Endura04B | higher | pinkbatts | Wg119 | Other |  |  | 33.0328 | 1.7715 | 70.0465 | 0.219 | 0 | [15 empty] | #N/A
Wg12SusTEndura04Bhigherpinkbatts | SusT | Endura04B | higher | pinkbatts | Wg12 | Other |  |  | 25.7718 | 1.3383 | 54.6582 | 0.219 | 0 | [15 empty] | #N/A
Wg120SusTEndura04Bhigherpinkbatts | SusT | Endura04B | higher | pinkbatts | Wg120 | Other |  |  | 33.0218 | 1.771 | 70.0237 | 0.219 | 0 | [15 empty] | #N/A
Wg121SusTEndura04Bhigherpinkbatts | SusT | Endura04B | higher | pinkbatts | Wg121 | Other |  |  | 24.4 | 1.416 | 51.9824 | 0.1752 | 0 | [15 empty] | #N/A
Wg122SusTEndura04Bhigherpinkbatts | SusT | Endura04B | higher | pinkbatts | Wg122 | Other |  |  | 24.4 | 1.416 | 51.9824 | 0.1752 | 0 | [15 empty] | #N/A
Wg123SusTEndura04Bhigherpinkbatts | SusT | Endura04B | higher | pinkbatts | Wg123 | Other |  |  | 24.4 | 1.416 | 51.9824 | 0.1752 | 0 | [15 empty] | #N/A
Wg124SusTEndura04Bhigherpinkbatts | SusT | Endura04B | higher | pinkbatts | Wg124 | Other |  |  | 30.5 | 1.77 | 64.978 | 0.219 | 0 | [15 empty] | #N/A
Wg125SusTEndura04Bhigherpinkbatts | SusT | Endura04B | higher | pinkbatts | Wg125 | Other |  |  | 30.5 | 1.77 | 64.978 | 0.219 | 0 | [15 empty] | #N/A
Wg126SusTEndura04Bhigherpinkbatts | SusT | Endura04B | higher | pinkbatts | Wg126 | Other |  |  | 30.5 | 1.77 | 64.978 | 0.219 | 0 | [15 empty] | #N/A
Wg127SusTEndura04Bhigherpinkbatts | SusT | Endura04B | higher | pinkbatts | Wg127 | Other |  |  | 24.4273 | 1.4173 | 52.0395 | 0.1752 | 0 | [15 empty] | #N/A
Wg128SusTEndura04Bhigherpinkbatts | SusT | Endura04B | higher | pinkbatts | Wg128 | Other |  |  | 24.4328 | 1.4175 | 52.0509 | 0.1752 | 0 | [15 empty] | #N/A
Wg129SusTEndura04Bhigherpinkbatts | SusT | Endura04B | higher | pinkbatts | Wg129 | Other |  |  | 24.4218 | 1.417 | 52.0281 | 0.1752 | 0 | [15 empty] | #N/A
Wg13SusTEndura04Bhigherpinkbatts | SusT | Endura04B | higher | pinkbatts | Wg13 | Other |  |  | 22.6 | 1.07 | 47.6904 | 0.1752 | 0 | [15 empty] | #N/A
Wg130SusTEndura04Bhigherpinkbatts | SusT | Endura04B | higher | pinkbatts | Wg130 | Other |  |  | 30.5273 | 1.7713 | 65.0351 | 0.219 | 0 | [15 empty] | #N/A
Wg131SusTEndura04Bhigherpinkbatts | SusT | Endura04B | higher | pinkbatts | Wg131 | Other |  |  | 30.5328 | 1.7715 | 65.0465 | 0.219 | 0 | [15 empty] | #N/A
Wg132SusTEndura04Bhigherpinkbatts | SusT | Endura04B | higher | pinkbatts | Wg132 | Other |  |  | 30.5218 | 1.771 | 65.0237 | 0.219 | 0 | [15 empty] | #N/A
Wg133SusTEndura04Bhigherpinkbatts | SusT | Endura04B | higher | pinkbatts | Wg133 | Other |  |  | 26.4 | 1.416 | 55.9824 | 0.1752 | 0 | [15 empty] | #N/A
Wg134SusTEndura04Bhigherpinkbatts | SusT | Endura04B | higher | pinkbatts | Wg134 | Other |  |  | 26.4 | 1.416 | 55.9824 | 0.1752 | 0 | [15 empty] | #N/A
Wg135SusTEndura04Bhigherpinkbatts | SusT | Endura04B | higher | pinkbatts | Wg135 | Other |  |  | 26.4 | 1.416 | 55.9824 | 0.1752 | 0 | [15 empty] | #N/A
Wg136SusTEndura04Bhigherpinkbatts | SusT | Endura04B | higher | pinkbatts | Wg136 | Other |  |  | 33 | 1.77 | 69.978 | 0.219 | 0 | [15 empty] | #N/A
Wg137SusTEndura04Bhigherpinkbatts | SusT | Endura04B | higher | pinkbatts | Wg137 | Other |  |  | 33 | 1.77 | 69.978 | 0.219 | 0 | [15 empty] | #N/A
Wg138SusTEndura04Bhigherpinkbatts | SusT | Endura04B | higher | pinkbatts | Wg138 | Other |  |  | 33 | 1.77 | 69.978 | 0.219 | 0 | [15 empty] | #N/A
Wg139SusTEndura04Bhigherpinkbatts | SusT | Endura04B | higher | pinkbatts | Wg139 | Other |  |  | 26.4273 | 1.4173 | 56.0395 | 0.1752 | 0 | [15 empty] | #N/A
Wg14SusTEndura04Bhigherpinkbatts | SusT | Endura04B | higher | pinkbatts | Wg14 | Other |  |  | 22.6 | 1.07 | 47.6904 | 0.1752 | 0 | [15 empty] | #N/A
Wg140SusTEndura04Bhigherpinkbatts | SusT | Endura04B | higher | pinkbatts | Wg140 | Other |  |  | 26.4328 | 1.4175 | 56.0509 | 0.1752 | 0 | [15 empty] | #N/A
Wg141SusTEndura04Bhigherpinkbatts | SusT | Endura04B | higher | pinkbatts | Wg141 | Other |  |  | 26.4218 | 1.417 | 56.0281 | 0.1752 | 0 | [15 empty] | #N/A
Wg142SusTEndura04Bhigherpinkbatts | SusT | Endura04B | higher | pinkbatts | Wg142 | Other |  |  | 33.0273 | 1.7713 | 70.0351 | 0.219 | 0 | [15 empty] | #N/A
Wg143SusTEndura04Bhigherpinkbatts | SusT | Endura04B | higher | pinkbatts | Wg143 | Other |  |  | 33.0328 | 1.7715 | 70.0465 | 0.219 | 0 | [15 empty] | #N/A
Wg144SusTEndura04Bhigherpinkbatts | SusT | Endura04B | higher | pinkbatts | Wg144 | Other |  |  | 33.0218 | 1.771 | 70.0237 | 0.219 | 0 | [15 empty] | #N/A
Wg145SusTEndura04Bhigherpinkbatts | SusT | Endura04B | higher | pinkbatts | Wg145 | Other |  |  | 30.9 | 2.124 | 66.5736 | 0.2628 | 0 | [15 empty] | #N/A
Wg146SusTEndura04Bhigherpinkbatts | SusT | Endura04B | higher | pinkbatts | Wg146 | Other |  |  | 30.9 | 2.124 | 66.5736 | 0.2628 | 0 | [15 empty] | #N/A
Wg147SusTEndura04Bhigherpinkbatts | SusT | Endura04B | higher | pinkbatts | Wg147 | Other |  |  | 30.9 | 2.124 | 66.5736 | 0.2628 | 0 | [15 empty] | #N/A
Wg148SusTEndura04Bhigherpinkbatts | SusT | Endura04B | higher | pinkbatts | Wg148 | Other |  |  | 38.625 | 2.655 | 83.217 | 0.3285 | 0 | [15 empty] | #N/A
Wg149SusTEndura04Bhigherpinkbatts | SusT | Endura04B | higher | pinkbatts | Wg149 | Other |  |  | 38.625 | 2.655 | 83.217 | 0.3285 | 0 | [15 empty] | #N/A
Wg15SusTEndura04Bhigherpinkbatts | SusT | Endura04B | higher | pinkbatts | Wg15 | Other |  |  | 22.6 | 1.07 | 47.6904 | 0.1752 | 0 | [15 empty] | #N/A
Wg150SusTEndura04Bhigherpinkbatts | SusT | Endura04B | higher | pinkbatts | Wg150 | Other |  |  | 38.625 | 2.655 | 83.217 | 0.3285 | 0 | [15 empty] | #N/A
Wg151SusTEndura04Bhigherpinkbatts | SusT | Endura04B | higher | pinkbatts | Wg151 | Other |  |  | 30.9546 | 2.1265 | 66.6878 | 0.2628 | 0 | [15 empty] | #N/A
Wg152SusTEndura04Bhigherpinkbatts | SusT | Endura04B | higher | pinkbatts | Wg152 | Other |  |  | 30.9655 | 2.127 | 66.7107 | 0.2628 | 0 | [15 empty] | #N/A
Wg153SusTEndura04Bhigherpinkbatts | SusT | Endura04B | higher | pinkbatts | Wg153 | Other |  |  | 30.9437 | 2.126 | 66.665 | 0.2628 | 0 | [15 empty] | #N/A
Wg154SusTEndura04Bhigherpinkbatts | SusT | Endura04B | higher | pinkbatts | Wg154 | Other |  |  | 38.6796 | 2.6575 | 83.3312 | 0.3285 | 0 | [15 empty] | #N/A
Wg155SusTEndura04Bhigherpinkbatts | SusT | Endura04B | higher | pinkbatts | Wg155 | Other |  |  | 38.6905 | 2.658 | 83.3541 | 0.3285 | 0 | [15 empty] | #N/A
Wg156SusTEndura04Bhigherpinkbatts | SusT | Endura04B | higher | pinkbatts | Wg156 | Other |  |  | 38.6687 | 2.657 | 83.3084 | 0.3285 | 0 | [15 empty] | #N/A
Wg157SusTEndura04Bhigherpinkbatts | SusT | Endura04B | higher | pinkbatts | Wg157 | Other |  |  | 39.6 | 2.124 | 83.9736 | 0.2628 | 0 | [15 empty] | #N/A
Wg158SusTEndura04Bhigherpinkbatts | SusT | Endura04B | higher | pinkbatts | Wg158 | Other |  |  | 39.6 | 2.124 | 83.9736 | 0.2628 | 0 | [15 empty] | #N/A
Wg159SusTEndura04Bhigherpinkbatts | SusT | Endura04B | higher | pinkbatts | Wg159 | Other |  |  | 39.6 | 2.124 | 83.9736 | 0.2628 | 0 | [15 empty] | #N/A
Wg16SusTEndura04Bhigherpinkbatts | SusT | Endura04B | higher | pinkbatts | Wg16 | Other |  |  | 28.25 | 1.3375 | 59.613 | 0.219 | 0 | [15 empty] | #N/A
Wg160SusTEndura04Bhigherpinkbatts | SusT | Endura04B | higher | pinkbatts | Wg160 | Other |  |  | 49.5 | 2.655 | 104.967 | 0.3285 | 0 | [15 empty] | #N/A
Wg161SusTEndura04Bhigherpinkbatts | SusT | Endura04B | higher | pinkbatts | Wg161 | Other |  |  | 49.5 | 2.655 | 104.967 | 0.3285 | 0 | [15 empty] | #N/A
Wg162SusTEndura04Bhigherpinkbatts | SusT | Endura04B | higher | pinkbatts | Wg162 | Other |  |  | 49.5 | 2.655 | 104.967 | 0.3285 | 0 | [15 empty] | #N/A
Wg163SusTEndura04Bhigherpinkbatts | SusT | Endura04B | higher | pinkbatts | Wg163 | Other |  |  | 39.6546 | 2.1265 | 84.0878 | 0.2628 | 0 | [15 empty] | #N/A
Wg164SusTEndura04Bhigherpinkbatts | SusT | Endura04B | higher | pinkbatts | Wg164 | Other |  |  | 39.6655 | 2.127 | 84.1107 | 0.2628 | 0 | [15 empty] | #N/A
Wg165SusTEndura04Bhigherpinkbatts | SusT | Endura04B | higher | pinkbatts | Wg165 | Other |  |  | 39.6437 | 2.126 | 84.065 | 0.2628 | 0 | [15 empty] | #N/A
Wg166SusTEndura04Bhigherpinkbatts | SusT | Endura04B | higher | pinkbatts | Wg166 | Other |  |  | 49.5546 | 2.6575 | 105.0812 | 0.3285 | 0 | [15 empty] | #N/A
Wg167SusTEndura04Bhigherpinkbatts | SusT | Endura04B | higher | pinkbatts | Wg167 | Other |  |  | 49.5655 | 2.658 | 105.1041 | 0.3285 | 0 | [15 empty] | #N/A
Wg168SusTEndura04Bhigherpinkbatts | SusT | Endura04B | higher | pinkbatts | Wg168 | Other |  |  | 49.5437 | 2.657 | 105.0584 | 0.3285 | 0 | [15 empty] | #N/A
Wg169SusTEndura04Bhigherpinkbatts | SusT | Endura04B | higher | pinkbatts | Wg169 | Other |  |  | 36.6 | 2.124 | 77.9736 | 0.2628 | 0 | [15 empty] | #N/A
Wg17SusTEndura04Bhigherpinkbatts | SusT | Endura04B | higher | pinkbatts | Wg17 | Other |  |  | 28.25 | 1.3375 | 59.613 | 0.219 | 0 | [15 empty] | #N/A
Wg170SusTEndura04Bhigherpinkbatts | SusT | Endura04B | higher | pinkbatts | Wg170 | Other |  |  | 36.6 | 2.124 | 77.9736 | 0.2628 | 0 | [15 empty] | #N/A
Wg171SusTEndura04Bhigherpinkbatts | SusT | Endura04B | higher | pinkbatts | Wg171 | Other |  |  | 36.6 | 2.124 | 77.9736 | 0.2628 | 0 | [15 empty] | #N/A
Wg172SusTEndura04Bhigherpinkbatts | SusT | Endura04B | higher | pinkbatts | Wg172 | Other |  |  | 45.75 | 2.655 | 97.467 | 0.3285 | 0 | [15 empty] | #N/A
Wg173SusTEndura04Bhigherpinkbatts | SusT | Endura04B | higher | pinkbatts | Wg173 | Other |  |  | 45.75 | 2.655 | 97.467 | 0.3285 | 0 | [15 empty] | #N/A
Wg174SusTEndura04Bhigherpinkbatts | SusT | Endura04B | higher | pinkbatts | Wg174 | Other |  |  | 45.75 | 2.655 | 97.467 | 0.3285 | 0 | [15 empty] | #N/A
Wg175SusTEndura04Bhigherpinkbatts | SusT | Endura04B | higher | pinkbatts | Wg175 | Other |  |  | 36.6546 | 2.1265 | 78.0878 | 0.2628 | 0 | [15 empty] | #N/A
Wg176SusTEndura04Bhigherpinkbatts | SusT | Endura04B | higher | pinkbatts | Wg176 | Other |  |  | 36.6655 | 2.127 | 78.1107 | 0.2628 | 0 | [15 empty] | #N/A
Wg177SusTEndura04Bhigherpinkbatts | SusT | Endura04B | higher | pinkbatts | Wg177 | Other |  |  | 36.6437 | 2.126 | 78.065 | 0.2628 | 0 | [15 empty] | #N/A
Wg178SusTEndura04Bhigherpinkbatts | SusT | Endura04B | higher | pinkbatts | Wg178 | Other |  |  | 45.8046 | 2.6575 | 97.5812 | 0.3285 | 0 | [15 empty] | #N/A
Wg179SusTEndura04Bhigherpinkbatts | SusT | Endura04B | higher | pinkbatts | Wg179 | Other |  |  | 45.8155 | 2.658 | 97.6041 | 0.3285 | 0 | [15 empty] | #N/A
Wg18SusTEndura04Bhigherpinkbatts | SusT | Endura04B | higher | pinkbatts | Wg18 | Other |  |  | 28.25 | 1.3375 | 59.613 | 0.219 | 0 | [15 empty] | #N/A
Wg180SusTEndura04Bhigherpinkbatts | SusT | Endura04B | higher | pinkbatts | Wg180 | Other |  |  | 45.7937 | 2.657 | 97.5584 | 0.3285 | 0 | [15 empty] | #N/A
Wg181SusTEndura04Bhigherpinkbatts | SusT | Endura04B | higher | pinkbatts | Wg181 | Other |  |  | 39.6 | 2.124 | 83.9736 | 0.2628 | 0 | [15 empty] | #N/A
Wg182SusTEndura04Bhigherpinkbatts | SusT | Endura04B | higher | pinkbatts | Wg182 | Other |  |  | 39.6 | 2.124 | 83.9736 | 0.2628 | 0 | [15 empty] | #N/A
Wg183SusTEndura04Bhigherpinkbatts | SusT | Endura04B | higher | pinkbatts | Wg183 | Other |  |  | 39.6 | 2.124 | 83.9736 | 0.2628 | 0 | [15 empty] | #N/A
Wg184SusTEndura04Bhigherpinkbatts | SusT | Endura04B | higher | pinkbatts | Wg184 | Other |  |  | 49.5 | 2.655 | 104.967 | 0.3285 | 0 | [15 empty] | #N/A
Wg185SusTEndura04Bhigherpinkbatts | SusT | Endura04B | higher | pinkbatts | Wg185 | Other |  |  | 49.5 | 2.655 | 104.967 | 0.3285 | 0 | [15 empty] | #N/A
Wg186SusTEndura04Bhigherpinkbatts | SusT | Endura04B | higher | pinkbatts | Wg186 | Other |  |  | 49.5 | 2.655 | 104.967 | 0.3285 | 0 | [15 empty] | #N/A
Wg187SusTEndura04Bhigherpinkbatts | SusT | Endura04B | higher | pinkbatts | Wg187 | Other |  |  | 39.6546 | 2.1265 | 84.0878 | 0.2628 | 0 | [15 empty] | #N/A
Wg188SusTEndura04Bhigherpinkbatts | SusT | Endura04B | higher | pinkbatts | Wg188 | Other |  |  | 39.6655 | 2.127 | 84.1107 | 0.2628 | 0 | [15 empty] | #N/A
Wg189SusTEndura04Bhigherpinkbatts | SusT | Endura04B | higher | pinkbatts | Wg189 | Other |  |  | 39.6437 | 2.126 | 84.065 | 0.2628 | 0 | [15 empty] | #N/A
Wg19SusTEndura04Bhigherpinkbatts | SusT | Endura04B | higher | pinkbatts | Wg19 | Other |  |  | 22.6273 | 1.071 | 47.7469 | 0.1752 | 0 | [15 empty] | #N/A
Wg190SusTEndura04Bhigherpinkbatts | SusT | Endura04B | higher | pinkbatts | Wg190 | Other |  |  | 49.5546 | 2.6575 | 105.0812 | 0.3285 | 0 | [15 empty] | #N/A
Wg191SusTEndura04Bhigherpinkbatts | SusT | Endura04B | higher | pinkbatts | Wg191 | Other |  |  | 49.5655 | 2.658 | 105.1041 | 0.3285 | 0 | [15 empty] | #N/A
Wg192SusTEndura04Bhigherpinkbatts | SusT | Endura04B | higher | pinkbatts | Wg192 | Other |  |  | 49.5437 | 2.657 | 105.0584 | 0.3285 | 0 | [15 empty] | #N/A
Wg193SusTEndura04Bhigherpinkbatts | SusT | Endura04B | higher | pinkbatts | Wg193 | Other |  |  | 20.6 | 0.168 | 41.8864 | 0.1752 | 0 | [15 empty] | #N/A
Wg194SusTEndura04Bhigherpinkbatts | SusT | Endura04B | higher | pinkbatts | Wg194 | Other |  |  | 20.6 | 0.168 | 41.8864 | 0.1752 | 0 | [15 empty] | #N/A
Wg195SusTEndura04Bhigherpinkbatts | SusT | Endura04B | higher | pinkbatts | Wg195 | Other |  |  | 20.6 | 0.168 | 41.8864 | 0.1752 | 0 | [15 empty] | #N/A
Wg196SusTEndura04Bhigherpinkbatts | SusT | Endura04B | higher | pinkbatts | Wg196 | Other |  |  | 25.75 | 0.21 | 52.358 | 0.219 | 0 | [15 empty] | #N/A
Wg197SusTEndura04Bhigherpinkbatts | SusT | Endura04B | higher | pinkbatts | Wg197 | Other |  |  | 25.75 | 0.21 | 52.358 | 0.219 | 0 | [15 empty] | #N/A
Wg198SusTEndura04Bhigherpinkbatts | SusT | Endura04B | higher | pinkbatts | Wg198 | Other |  |  | 25.75 | 0.21 | 52.358 | 0.219 | 0 | [15 empty] | #N/A
Wg199SusTEndura04Bhigherpinkbatts | SusT | Endura04B | higher | pinkbatts | Wg199 | Other |  |  | 20.6273 | 0.16815 | 41.9413 | 0.1752 | 0 | [15 empty] | #N/A
Wg2SusTEndura04Bhigherpinkbatts | SusT | Endura04B | higher | pinkbatts | Wg2 | Other |  |  | 20.6 | 1.07 | 43.6904 | 0.1752 | 0 | [15 empty] | #N/A
Wg20SusTEndura04Bhigherpinkbatts | SusT | Endura04B | higher | pinkbatts | Wg20 | Other |  |  | 22.6328 | 1.0711 | 47.7582 | 0.1752 | 0 | [15 empty] | #N/A
Wg200SusTEndura04Bhigherpinkbatts | SusT | Endura04B | higher | pinkbatts | Wg200 | Other |  |  | 20.6328 | 0.16818 | 41.9523 | 0.1752 | 0 | [15 empty] | #N/A
Wg201SusTEndura04Bhigherpinkbatts | SusT | Endura04B | higher | pinkbatts | Wg201 | Other |  |  | 20.6218 | 0.16812 | 41.9303 | 0.1752 | 0 | [15 empty] | #N/A
Wg202SusTEndura04Bhigherpinkbatts | SusT | Endura04B | higher | pinkbatts | Wg202 | Other |  |  | 25.7773 | 0.21015 | 52.4129 | 0.219 | 0 | [15 empty] | #N/A
Wg203SusTEndura04Bhigherpinkbatts | SusT | Endura04B | higher | pinkbatts | Wg203 | Other |  |  | 25.7828 | 0.21018 | 52.4239 | 0.219 | 0 | [15 empty] | #N/A
Wg204SusTEndura04Bhigherpinkbatts | SusT | Endura04B | higher | pinkbatts | Wg204 | Other |  |  | 25.7718 | 0.21012 | 52.4019 | 0.219 | 0 | [15 empty] | #N/A
Wg205SusTEndura04Bhigherpinkbatts | SusT | Endura04B | higher | pinkbatts | Wg205 | Other |  |  | 26.4 | 0.168 | 53.4864 | 0.1752 | 0 | [15 empty] | #N/A
Wg206SusTEndura04Bhigherpinkbatts | SusT | Endura04B | higher | pinkbatts | Wg206 | Other |  |  | 26.4 | 0.168 | 53.4864 | 0.1752 | 0 | [15 empty] | #N/A
Wg207SusTEndura04Bhigherpinkbatts | SusT | Endura04B | higher | pinkbatts | Wg207 | Other |  |  | 26.4 | 0.168 | 53.4864 | 0.1752 | 0 | [15 empty] | #N/A
Wg208SusTEndura04Bhigherpinkbatts | SusT | Endura04B | higher | pinkbatts | Wg208 | Other |  |  | 33 | 0.21 | 66.858 | 0.219 | 0 | [15 empty] | #N/A
Wg209SusTEndura04Bhigherpinkbatts | SusT | Endura04B | higher | pinkbatts | Wg209 | Other |  |  | 33 | 0.21 | 66.858 | 0.219 | 0 | [15 empty] | #N/A
Wg21SusTEndura04Bhigherpinkbatts | SusT | Endura04B | higher | pinkbatts | Wg21 | Other |  |  | 22.6218 | 1.0708 | 47.7356 | 0.1752 | 0 | [15 empty] | #N/A
Wg210SusTEndura04Bhigherpinkbatts | SusT | Endura04B | higher | pinkbatts | Wg210 | Other |  |  | 33 | 0.21 | 66.858 | 0.219 | 0 | [15 empty] | #N/A
Wg211SusTEndura04Bhigherpinkbatts | SusT | Endura04B | higher | pinkbatts | Wg211 | Other |  |  | 26.4273 | 0.16815 | 53.5413 | 0.1752 | 0 | [15 empty] | #N/A
Wg212SusTEndura04Bhigherpinkbatts | SusT | Endura04B | higher | pinkbatts | Wg212 | Other |  |  | 26.4328 | 0.16818 | 53.5523 | 0.1752 | 0 | [15 empty] | #N/A
Wg213SusTEndura04Bhigherpinkbatts | SusT | Endura04B | higher | pinkbatts | Wg213 | Other |  |  | 26.4218 | 0.16812 | 53.5303 | 0.1752 | 0 | [15 empty] | #N/A
Wg214SusTEndura04Bhigherpinkbatts | SusT | Endura04B | higher | pinkbatts | Wg214 | Other |  |  | 33.0273 | 0.21015 | 66.9129 | 0.219 | 0 | [15 empty] | #N/A
Wg215SusTEndura04Bhigherpinkbatts | SusT | Endura04B | higher | pinkbatts | Wg215 | Other |  |  | 33.0328 | 0.21018 | 66.9239 | 0.219 | 0 | [15 empty] | #N/A
Wg216SusTEndura04Bhigherpinkbatts | SusT | Endura04B | higher | pinkbatts | Wg216 | Other |  |  | 33.0218 | 0.21012 | 66.9019 | 0.219 | 0 | [15 empty] | #N/A
Wg217SusTEndura04Bhigherpinkbatts | SusT | Endura04B | higher | pinkbatts | Wg217 | Other |  |  | 24.4 | 0.168 | 49.4864 | 0.1752 | 0 | [15 empty] | #N/A
Wg218SusTEndura04Bhigherpinkbatts | SusT | Endura04B | higher | pinkbatts | Wg218 | Other |  |  | 24.4 | 0.168 | 49.4864 | 0.1752 | 0 | [15 empty] | #N/A
Wg219SusTEndura04Bhigherpinkbatts | SusT | Endura04B | higher | pinkbatts | Wg219 | Other |  |  | 24.4 | 0.168 | 49.4864 | 0.1752 | 0 | [15 empty] | #N/A
Wg22SusTEndura04Bhigherpinkbatts | SusT | Endura04B | higher | pinkbatts | Wg22 | Other |  |  | 28.2773 | 1.3385 | 59.6695 | 0.219 | 0 | [15 empty] | #N/A
Wg220SusTEndura04Bhigherpinkbatts | SusT | Endura04B | higher | pinkbatts | Wg220 | Other |  |  | 30.5 | 0.21 | 61.858 | 0.219 | 0 | [15 empty] | #N/A
Wg221SusTEndura04Bhigherpinkbatts | SusT | Endura04B | higher | pinkbatts | Wg221 | Other |  |  | 30.5 | 0.21 | 61.858 | 0.219 | 0 | [15 empty] | #N/A
Wg222SusTEndura04Bhigherpinkbatts | SusT | Endura04B | higher | pinkbatts | Wg222 | Other |  |  | 30.5 | 0.21 | 61.858 | 0.219 | 0 | [15 empty] | #N/A
Wg223SusTEndura04Bhigherpinkbatts | SusT | Endura04B | higher | pinkbatts | Wg223 | Other |  |  | 24.4273 | 0.16815 | 49.5413 | 0.1752 | 0 | [15 empty] | #N/A
Wg224SusTEndura04Bhigherpinkbatts | SusT | Endura04B | higher | pinkbatts | Wg224 | Other |  |  | 24.4328 | 0.16818 | 49.5523 | 0.1752 | 0 | [15 empty] | #N/A
Wg225SusTEndura04Bhigherpinkbatts | SusT | Endura04B | higher | pinkbatts | Wg225 | Other |  |  | 24.4218 | 0.16812 | 49.5303 | 0.1752 | 0 | [15 empty] | #N/A
Wg226SusTEndura04Bhigherpinkbatts | SusT | Endura04B | higher | pinkbatts | Wg226 | Other |  |  | 30.5273 | 0.21015 | 61.9129 | 0.219 | 0 | [15 empty] | #N/A
Wg227SusTEndura04Bhigherpinkbatts | SusT | Endura04B | higher | pinkbatts | Wg227 | Other |  |  | 30.5328 | 0.21018 | 61.9239 | 0.219 | 0 | [15 empty] | #N/A
Wg228SusTEndura04Bhigherpinkbatts | SusT | Endura04B | higher | pinkbatts | Wg228 | Other |  |  | 30.5218 | 0.21012 | 61.9019 | 0.219 | 0 | [15 empty] | #N/A
Wg229SusTEndura04Bhigherpinkbatts | SusT | Endura04B | higher | pinkbatts | Wg229 | Other |  |  | 26.4 | 0.168 | 53.4864 | 0.1752 | 0 | [15 empty] | #N/A
Wg23SusTEndura04Bhigherpinkbatts | SusT | Endura04B | higher | pinkbatts | Wg23 | Other |  |  | 28.2828 | 1.3386 | 59.6808 | 0.219 | 0 | [15 empty] | #N/A
Wg230SusTEndura04Bhigherpinkbatts | SusT | Endura04B | higher | pinkbatts | Wg230 | Other |  |  | 26.4 | 0.168 | 53.4864 | 0.1752 | 0 | [15 empty] | #N/A
Wg231SusTEndura04Bhigherpinkbatts | SusT | Endura04B | higher | pinkbatts | Wg231 | Other |  |  | 26.4 | 0.168 | 53.4864 | 0.1752 | 0 | [15 empty] | #N/A
Wg232SusTEndura04Bhigherpinkbatts | SusT | Endura04B | higher | pinkbatts | Wg232 | Other |  |  | 33 | 0.21 | 66.858 | 0.219 | 0 | [15 empty] | #N/A
Wg233SusTEndura04Bhigherpinkbatts | SusT | Endura04B | higher | pinkbatts | Wg233 | Other |  |  | 33 | 0.21 | 66.858 | 0.219 | 0 | [15 empty] | #N/A
Wg234SusTEndura04Bhigherpinkbatts | SusT | Endura04B | higher | pinkbatts | Wg234 | Other |  |  | 33 | 0.21 | 66.858 | 0.219 | 0 | [15 empty] | #N/A
Wg235SusTEndura04Bhigherpinkbatts | SusT | Endura04B | higher | pinkbatts | Wg235 | Other |  |  | 26.4273 | 0.16815 | 53.5413 | 0.1752 | 0 | [15 empty] | #N/A
Wg236SusTEndura04Bhigherpinkbatts | SusT | Endura04B | higher | pinkbatts | Wg236 | Other |  |  | 26.4328 | 0.16818 | 53.5523 | 0.1752 | 0 | [15 empty] | #N/A
Wg237SusTEndura04Bhigherpinkbatts | SusT | Endura04B | higher | pinkbatts | Wg237 | Other |  |  | 26.4218 | 0.16812 | 53.5303 | 0.1752 | 0 | [15 empty] | #N/A
Wg238SusTEndura04Bhigherpinkbatts | SusT | Endura04B | higher | pinkbatts | Wg238 | Other |  |  | 33.0273 | 0.21015 | 66.9129 | 0.219 | 0 | [15 empty] | #N/A
Wg239SusTEndura04Bhigherpinkbatts | SusT | Endura04B | higher | pinkbatts | Wg239 | Other |  |  | 33.0328 | 0.21018 | 66.9239 | 0.219 | 0 | [15 empty] | #N/A
Wg24SusTEndura04Bhigherpinkbatts | SusT | Endura04B | higher | pinkbatts | Wg24 | Other |  |  | 28.2718 | 1.3383 | 59.6582 | 0.219 | 0 | [15 empty] | #N/A
Wg240SusTEndura04Bhigherpinkbatts | SusT | Endura04B | higher | pinkbatts | Wg240 | Other |  |  | 33.0218 | 0.21012 | 66.9019 | 0.219 | 0 | [15 empty] | #N/A
Wg241SusTEndura04Bhigherpinkbatts | SusT | Endura04B | higher | pinkbatts | Wg241 | Other |  |  | 30.9 | 0.252 | 62.8296 | 0.2628 | 0 | [15 empty] | #N/A
Wg242SusTEndura04Bhigherpinkbatts | SusT | Endura04B | higher | pinkbatts | Wg242 | Other |  |  | 30.9 | 0.252 | 62.8296 | 0.2628 | 0 | [15 empty] | #N/A
Wg243SusTEndura04Bhigherpinkbatts | SusT | Endura04B | higher | pinkbatts | Wg243 | Other |  |  | 30.9 | 0.252 | 62.8296 | 0.2628 | 0 | [15 empty] | #N/A
Wg244SusTEndura04Bhigherpinkbatts | SusT | Endura04B | higher | pinkbatts | Wg244 | Other |  |  | 38.625 | 0.315 | 78.537 | 0.3285 | 0 | [15 empty] | #N/A
Wg245SusTEndura04Bhigherpinkbatts | SusT | Endura04B | higher | pinkbatts | Wg245 | Other |  |  | 38.625 | 0.315 | 78.537 | 0.3285 | 0 | [15 empty] | #N/A
Wg246SusTEndura04Bhigherpinkbatts | SusT | Endura04B | higher | pinkbatts | Wg246 | Other |  |  | 38.625 | 0.315 | 78.537 | 0.3285 | 0 | [15 empty] | #N/A
Wg247SusTEndura04Bhigherpinkbatts | SusT | Endura04B | higher | pinkbatts | Wg247 | Other |  |  | 30.9546 | 0.2523 | 62.9394 | 0.2628 | 0 | [15 empty] | #N/A
Wg248SusTEndura04Bhigherpinkbatts | SusT | Endura04B | higher | pinkbatts | Wg248 | Other |  |  | 30.9655 | 0.25236 | 62.9613 | 0.2628 | 0 | [15 empty] | #N/A
Wg249SusTEndura04Bhigherpinkbatts | SusT | Endura04B | higher | pinkbatts | Wg249 | Other |  |  | 30.9437 | 0.25224 | 62.9174 | 0.2628 | 0 | [15 empty] | #N/A
Wg25SusTEndura04Bhigherpinkbatts | SusT | Endura04B | higher | pinkbatts | Wg25 | Other |  |  | 24.4 | 1.07 | 51.2904 | 0.1752 | 0 | [15 empty] | #N/A
Wg250SusTEndura04Bhigherpinkbatts | SusT | Endura04B | higher | pinkbatts | Wg250 | Other |  |  | 38.6796 | 0.3153 | 78.6468 | 0.3285 | 0 | [15 empty] | #N/A
Wg251SusTEndura04Bhigherpinkbatts | SusT | Endura04B | higher | pinkbatts | Wg251 | Other |  |  | 38.6905 | 0.31536 | 78.6687 | 0.3285 | 0 | [15 empty] | #N/A
Wg252SusTEndura04Bhigherpinkbatts | SusT | Endura04B | higher | pinkbatts | Wg252 | Other |  |  | 38.6687 | 0.31524 | 78.6248 | 0.3285 | 0 | [15 empty] | #N/A
Wg253SusTEndura04Bhigherpinkbatts | SusT | Endura04B | higher | pinkbatts | Wg253 | Other |  |  | 39.6 | 0.252 | 80.2296 | 0.2628 | 0 | [15 empty] | #N/A
Wg254SusTEndura04Bhigherpinkbatts | SusT | Endura04B | higher | pinkbatts | Wg254 | Other |  |  | 39.6 | 0.252 | 80.2296 | 0.2628 | 0 | [15 empty] | #N/A
Wg255SusTEndura04Bhigherpinkbatts | SusT | Endura04B | higher | pinkbatts | Wg255 | Other |  |  | 39.6 | 0.252 | 80.2296 | 0.2628 | 0 | [15 empty] | #N/A
Wg256SusTEndura04Bhigherpinkbatts | SusT | Endura04B | higher | pinkbatts | Wg256 | Other |  |  | 49.5 | 0.315 | 100.287 | 0.3285 | 0 | [15 empty] | #N/A
Wg257SusTEndura04Bhigherpinkbatts | SusT | Endura04B | higher | pinkbatts | Wg257 | Other |  |  | 49.5 | 0.315 | 100.287 | 0.3285 | 0 | [15 empty] | #N/A
Wg258SusTEndura04Bhigherpinkbatts | SusT | Endura04B | higher | pinkbatts | Wg258 | Other |  |  | 49.5 | 0.315 | 100.287 | 0.3285 | 0 | [15 empty] | #N/A
Wg259SusTEndura04Bhigherpinkbatts | SusT | Endura04B | higher | pinkbatts | Wg259 | Other |  |  | 39.6546 | 0.2523 | 80.3394 | 0.2628 | 0 | [15 empty] | #N/A
Wg26SusTEndura04Bhigherpinkbatts | SusT | Endura04B | higher | pinkbatts | Wg26 | Other |  |  | 24.4 | 1.07 | 51.2904 | 0.1752 | 0 | [15 empty] | #N/A
Wg260SusTEndura04Bhigherpinkbatts | SusT | Endura04B | higher | pinkbatts | Wg260 | Other |  |  | 39.6655 | 0.25236 | 80.3613 | 0.2628 | 0 | [15 empty] | #N/A
Wg261SusTEndura04Bhigherpinkbatts | SusT | Endura04B | higher | pinkbatts | Wg261 | Other |  |  | 39.6437 | 0.25224 | 80.3174 | 0.2628 | 0 | [15 empty] | #N/A
Wg262SusTEndura04Bhigherpinkbatts | SusT | Endura04B | higher | pinkbatts | Wg262 | Other |  |  | 49.5546 | 0.3153 | 100.3968 | 0.3285 | 0 | [15 empty] | #N/A
Wg263SusTEndura04Bhigherpinkbatts | SusT | Endura04B | higher | pinkbatts | Wg263 | Other |  |  | 49.5655 | 0.31536 | 100.4187 | 0.3285 | 0 | [15 empty] | #N/A
Wg264SusTEndura04Bhigherpinkbatts | SusT | Endura04B | higher | pinkbatts | Wg264 | Other |  |  | 49.5437 | 0.31524 | 100.3748 | 0.3285 | 0 | [15 empty] | #N/A
Wg265SusTEndura04Bhigherpinkbatts | SusT | Endura04B | higher | pinkbatts | Wg265 | Other |  |  | 36.6 | 0.252 | 74.2296 | 0.2628 | 0 | [15 empty] | #N/A
Wg266SusTEndura04Bhigherpinkbatts | SusT | Endura04B | higher | pinkbatts | Wg266 | Other |  |  | 36.6 | 0.252 | 74.2296 | 0.2628 | 0 | [15 empty] | #N/A
Wg267SusTEndura04Bhigherpinkbatts | SusT | Endura04B | higher | pinkbatts | Wg267 | Other |  |  | 36.6 | 0.252 | 74.2296 | 0.2628 | 0 | [15 empty] | #N/A
Wg268SusTEndura04Bhigherpinkbatts | SusT | Endura04B | higher | pinkbatts | Wg268 | Other |  |  | 45.75 | 0.315 | 92.787 | 0.3285 | 0 | [15 empty] | #N/A
Wg269SusTEndura04Bhigherpinkbatts | SusT | Endura04B | higher | pinkbatts | Wg269 | Other |  |  | 45.75 | 0.315 | 92.787 | 0.3285 | 0 | [15 empty] | #N/A
Wg27SusTEndura04Bhigherpinkbatts | SusT | Endura04B | higher | pinkbatts | Wg27 | Other |  |  | 24.4 | 1.07 | 51.2904 | 0.1752 | 0 | [15 empty] | #N/A
Wg270SusTEndura04Bhigherpinkbatts | SusT | Endura04B | higher | pinkbatts | Wg270 | Other |  |  | 45.75 | 0.315 | 92.787 | 0.3285 | 0 | [15 empty] | #N/A
Wg271SusTEndura04Bhigherpinkbatts | SusT | Endura04B | higher | pinkbatts | Wg271 | Other |  |  | 36.6546 | 0.2523 | 74.3394 | 0.2628 | 0 | [15 empty] | #N/A
Wg272SusTEndura04Bhigherpinkbatts | SusT | Endura04B | higher | pinkbatts | Wg272 | Other |  |  | 36.6655 | 0.25236 | 74.3613 | 0.2628 | 0 | [15 empty] | #N/A
Wg273SusTEndura04Bhigherpinkbatts | SusT | Endura04B | higher | pinkbatts | Wg273 | Other |  |  | 36.6437 | 0.25224 | 74.3174 | 0.2628 | 0 | [15 empty] | #N/A
Wg274SusTEndura04Bhigherpinkbatts | SusT | Endura04B | higher | pinkbatts | Wg274 | Other |  |  | 45.8046 | 0.3153 | 92.8968 | 0.3285 | 0 | [15 empty] | #N/A
Wg275SusTEndura04Bhigherpinkbatts | SusT | Endura04B | higher | pinkbatts | Wg275 | Other |  |  | 45.8155 | 0.31536 | 92.9187 | 0.3285 | 0 | [15 empty] | #N/A
Wg276SusTEndura04Bhigherpinkbatts | SusT | Endura04B | higher | pinkbatts | Wg276 | Other |  |  | 45.7937 | 0.31524 | 92.8748 | 0.3285 | 0 | [15 empty] | #N/A
Wg277SusTEndura04Bhigherpinkbatts | SusT | Endura04B | higher | pinkbatts | Wg277 | Other |  |  | 39.6 | 0.252 | 80.2296 | 0.2628 | 0 | [15 empty] | #N/A
Wg278SusTEndura04Bhigherpinkbatts | SusT | Endura04B | higher | pinkbatts | Wg278 | Other |  |  | 39.6 | 0.252 | 80.2296 | 0.2628 | 0 | [15 empty] | #N/A
Wg279SusTEndura04Bhigherpinkbatts | SusT | Endura04B | higher | pinkbatts | Wg279 | Other |  |  | 39.6 | 0.252 | 80.2296 | 0.2628 | 0 | [15 empty] | #N/A
Wg28SusTEndura04Bhigherpinkbatts | SusT | Endura04B | higher | pinkbatts | Wg28 | Other |  |  | 30.5 | 1.3375 | 64.113 | 0.219 | 0 | [15 empty] | #N/A
Wg280SusTEndura04Bhigherpinkbatts | SusT | Endura04B | higher | pinkbatts | Wg280 | Other |  |  | 49.5 | 0.315 | 100.287 | 0.3285 | 0 | [15 empty] | #N/A
Wg281SusTEndura04Bhigherpinkbatts | SusT | Endura04B | higher | pinkbatts | Wg281 | Other |  |  | 49.5 | 0.315 | 100.287 | 0.3285 | 0 | [15 empty] | #N/A
Wg282SusTEndura04Bhigherpinkbatts | SusT | Endura04B | higher | pinkbatts | Wg282 | Other |  |  | 49.5 | 0.315 | 100.287 | 0.3285 | 0 | [15 empty] | #N/A
Wg283SusTEndura04Bhigherpinkbatts | SusT | Endura04B | higher | pinkbatts | Wg283 | Other |  |  | 39.6546 | 0.2523 | 80.3394 | 0.2628 | 0 | [15 empty] | #N/A
Wg284SusTEndura04Bhigherpinkbatts | SusT | Endura04B | higher | pinkbatts | Wg284 | Other |  |  | 39.6655 | 0.25236 | 80.3613 | 0.2628 | 0 | [15 empty] | #N/A
Wg285SusTEndura04Bhigherpinkbatts | SusT | Endura04B | higher | pinkbatts | Wg285 | Other |  |  | 39.6437 | 0.25224 | 80.3174 | 0.2628 | 0 | [15 empty] | #N/A
Wg286SusTEndura04Bhigherpinkbatts | SusT | Endura04B | higher | pinkbatts | Wg286 | Other |  |  | 49.5546 | 0.3153 | 100.3968 | 0.3285 | 0 | [15 empty] | #N/A
Wg287SusTEndura04Bhigherpinkbatts | SusT | Endura04B | higher | pinkbatts | Wg287 | Other |  |  | 49.5655 | 0.31536 | 100.4187 | 0.3285 | 0 | [15 empty] | #N/A
Wg288SusTEndura04Bhigherpinkbatts | SusT | Endura04B | higher | pinkbatts | Wg288 | Other |  |  | 49.5437 | 0.31524 | 100.3748 | 0.3285 | 0 | [15 empty] | #N/A
Wg29SusTEndura04Bhigherpinkbatts | SusT | Endura04B | higher | pinkbatts | Wg29 | Other |  |  | 30.5 | 1.3375 | 64.113 | 0.219 | 0 | [15 empty] | #N/A
Wg3SusTEndura04Bhigherpinkbatts | SusT | Endura04B | higher | pinkbatts | Wg3 | Other |  |  | 20.6 | 1.07 | 43.6904 | 0.1752 | 0 | [15 empty] | #N/A
Wg30SusTEndura04Bhigherpinkbatts | SusT | Endura04B | higher | pinkbatts | Wg30 | Other |  |  | 30.5 | 1.3375 | 64.113 | 0.219 | 0 | [15 empty] | #N/A
Wg31SusTEndura04Bhigherpinkbatts | SusT | Endura04B | higher | pinkbatts | Wg31 | Other |  |  | 24.4273 | 1.071 | 51.3469 | 0.1752 | 0 | [15 empty] | #N/A
Wg32SusTEndura04Bhigherpinkbatts | SusT | Endura04B | higher | pinkbatts | Wg32 | Other |  |  | 24.4328 | 1.0711 | 51.3582 | 0.1752 | 0 | [15 empty] | #N/A
Wg33SusTEndura04Bhigherpinkbatts | SusT | Endura04B | higher | pinkbatts | Wg33 | Other |  |  | 24.4218 | 1.0708 | 51.3356 | 0.1752 | 0 | [15 empty] | #N/A
Wg34SusTEndura04Bhigherpinkbatts | SusT | Endura04B | higher | pinkbatts | Wg34 | Other |  |  | 30.5273 | 1.3385 | 64.1695 | 0.219 | 0 | [15 empty] | #N/A
Wg35SusTEndura04Bhigherpinkbatts | SusT | Endura04B | higher | pinkbatts | Wg35 | Other |  |  | 30.5328 | 1.3386 | 64.1808 | 0.219 | 0 | [15 empty] | #N/A
Wg36SusTEndura04Bhigherpinkbatts | SusT | Endura04B | higher | pinkbatts | Wg36 | Other |  |  | 30.5218 | 1.3383 | 64.1582 | 0.219 | 0 | [15 empty] | #N/A
Wg37SusTEndura04Bhigherpinkbatts | SusT | Endura04B | higher | pinkbatts | Wg37 | Other |  |  | 26.4 | 1.07 | 55.2904 | 0.1752 | 0 | [15 empty] | #N/A
Wg38SusTEndura04Bhigherpinkbatts | SusT | Endura04B | higher | pinkbatts | Wg38 | Other |  |  | 26.4 | 1.07 | 55.2904 | 0.1752 | 0 | [15 empty] | #N/A
Wg39SusTEndura04Bhigherpinkbatts | SusT | Endura04B | higher | pinkbatts | Wg39 | Other |  |  | 26.4 | 1.07 | 55.2904 | 0.1752 | 0 | [15 empty] | #N/A
Wg4SusTEndura04Bhigherpinkbatts | SusT | Endura04B | higher | pinkbatts | Wg4 | Other |  |  | 25.75 | 1.3375 | 54.613 | 0.219 | 0 | [15 empty] | #N/A
Wg40SusTEndura04Bhigherpinkbatts | SusT | Endura04B | higher | pinkbatts | Wg40 | Other |  |  | 33 | 1.3375 | 69.113 | 0.219 | 0 | [15 empty] | #N/A
Wg41SusTEndura04Bhigherpinkbatts | SusT | Endura04B | higher | pinkbatts | Wg41 | Other |  |  | 33 | 1.3375 | 69.113 | 0.219 | 0 | [15 empty] | #N/A
Wg42SusTEndura04Bhigherpinkbatts | SusT | Endura04B | higher | pinkbatts | Wg42 | Other |  |  | 33 | 1.3375 | 69.113 | 0.219 | 0 | [15 empty] | #N/A
Wg43SusTEndura04Bhigherpinkbatts | SusT | Endura04B | higher | pinkbatts | Wg43 | Other |  |  | 26.4273 | 1.071 | 55.3469 | 0.1752 | 0 | [15 empty] | #N/A
Wg44SusTEndura04Bhigherpinkbatts | SusT | Endura04B | higher | pinkbatts | Wg44 | Other |  |  | 26.4328 | 1.0711 | 55.3582 | 0.1752 | 0 | [15 empty] | #N/A
Wg45SusTEndura04Bhigherpinkbatts | SusT | Endura04B | higher | pinkbatts | Wg45 | Other |  |  | 26.4218 | 1.0708 | 55.3356 | 0.1752 | 0 | [15 empty] | #N/A
Wg46SusTEndura04Bhigherpinkbatts | SusT | Endura04B | higher | pinkbatts | Wg46 | Other |  |  | 33.0273 | 1.3385 | 69.1695 | 0.219 | 0 | [15 empty] | #N/A
Wg47SusTEndura04Bhigherpinkbatts | SusT | Endura04B | higher | pinkbatts | Wg47 | Other |  |  | 33.0328 | 1.3386 | 69.1808 | 0.219 | 0 | [15 empty] | #N/A
Wg48SusTEndura04Bhigherpinkbatts | SusT | Endura04B | higher | pinkbatts | Wg48 | Other |  |  | 33.0218 | 1.3383 | 69.1582 | 0.219 | 0 | [15 empty] | #N/A
Wg49SusTEndura04Bhigherpinkbatts | SusT | Endura04B | higher | pinkbatts | Wg49 | Other |  |  | 30.9 | 1.605 | 65.5356 | 0.2628 | 0 | [15 empty] | #N/A
Wg5SusTEndura04Bhigherpinkbatts | SusT | Endura04B | higher | pinkbatts | Wg5 | Other |  |  | 25.75 | 1.3375 | 54.613 | 0.219 | 0 | [15 empty] | #N/A
Wg50SusTEndura04Bhigherpinkbatts | SusT | Endura04B | higher | pinkbatts | Wg50 | Other |  |  | 30.9 | 1.605 | 65.5356 | 0.2628 | 0 | [15 empty] | #N/A
Wg51SusTEndura04Bhigherpinkbatts | SusT | Endura04B | higher | pinkbatts | Wg51 | Other |  |  | 30.9 | 1.605 | 65.5356 | 0.2628 | 0 | [15 empty] | #N/A
Wg52SusTEndura04Bhigherpinkbatts | SusT | Endura04B | higher | pinkbatts | Wg52 | Other |  |  | 38.625 | 2.0063 | 81.9195 | 0.3285 | 0 | [15 empty] | #N/A
Wg53SusTEndura04Bhigherpinkbatts | SusT | Endura04B | higher | pinkbatts | Wg53 | Other |  |  | 38.625 | 2.0063 | 81.9195 | 0.3285 | 0 | [15 empty] | #N/A
Wg54SusTEndura04Bhigherpinkbatts | SusT | Endura04B | higher | pinkbatts | Wg54 | Other |  |  | 38.625 | 2.0063 | 81.9195 | 0.3285 | 0 | [15 empty] | #N/A
Wg55SusTEndura04Bhigherpinkbatts | SusT | Endura04B | higher | pinkbatts | Wg55 | Other |  |  | 30.9546 | 1.6069 | 65.6486 | 0.2628 | 0 | [15 empty] | #N/A
Wg56SusTEndura04Bhigherpinkbatts | SusT | Endura04B | higher | pinkbatts | Wg56 | Other |  |  | 30.9655 | 1.6073 | 65.6712 | 0.2628 | 0 | [15 empty] | #N/A
Wg57SusTEndura04Bhigherpinkbatts | SusT | Endura04B | higher | pinkbatts | Wg57 | Other |  |  | 30.9437 | 1.6065 | 65.626 | 0.2628 | 0 | [15 empty] | #N/A
Wg58SusTEndura04Bhigherpinkbatts | SusT | Endura04B | higher | pinkbatts | Wg58 | Other |  |  | 38.6796 | 2.0082 | 82.0325 | 0.3285 | 0 | [15 empty] | #N/A
Wg59SusTEndura04Bhigherpinkbatts | SusT | Endura04B | higher | pinkbatts | Wg59 | Other |  |  | 38.6905 | 2.0085 | 82.0551 | 0.3285 | 0 | [15 empty] | #N/A
Wg6SusTEndura04Bhigherpinkbatts | SusT | Endura04B | higher | pinkbatts | Wg6 | Other |  |  | 25.75 | 1.3375 | 54.613 | 0.219 | 0 | [15 empty] | #N/A
Wg60SusTEndura04Bhigherpinkbatts | SusT | Endura04B | higher | pinkbatts | Wg60 | Other |  |  | 38.6687 | 2.0078 | 82.0099 | 0.3285 | 0 | [15 empty] | #N/A
Wg61SusTEndura04Bhigherpinkbatts | SusT | Endura04B | higher | pinkbatts | Wg61 | Other |  |  | 33.9 | 1.605 | 71.5356 | 0.2628 | 0 | [15 empty] | #N/A
Wg62SusTEndura04Bhigherpinkbatts | SusT | Endura04B | higher | pinkbatts | Wg62 | Other |  |  | 33.9 | 1.605 | 71.5356 | 0.2628 | 0 | [15 empty] | #N/A
Wg63SusTEndura04Bhigherpinkbatts | SusT | Endura04B | higher | pinkbatts | Wg63 | Other |  |  | 33.9 | 1.605 | 71.5356 | 0.2628 | 0 | [15 empty] | #N/A
Wg64SusTEndura04Bhigherpinkbatts | SusT | Endura04B | higher | pinkbatts | Wg64 | Other |  |  | 42.375 | 2.0063 | 89.4195 | 0.3285 | 0 | [15 empty] | #N/A
Wg65SusTEndura04Bhigherpinkbatts | SusT | Endura04B | higher | pinkbatts | Wg65 | Other |  |  | 42.375 | 2.0063 | 89.4195 | 0.3285 | 0 | [15 empty] | #N/A
Wg66SusTEndura04Bhigherpinkbatts | SusT | Endura04B | higher | pinkbatts | Wg66 | Other |  |  | 42.375 | 2.0063 | 89.4195 | 0.3285 | 0 | [15 empty] | #N/A
Wg67SusTEndura04Bhigherpinkbatts | SusT | Endura04B | higher | pinkbatts | Wg67 | Other |  |  | 33.9546 | 1.6069 | 71.6486 | 0.2628 | 0 | [15 empty] | #N/A
Wg68SusTEndura04Bhigherpinkbatts | SusT | Endura04B | higher | pinkbatts | Wg68 | Other |  |  | 33.9655 | 1.6073 | 71.6712 | 0.2628 | 0 | [15 empty] | #N/A
Wg69SusTEndura04Bhigherpinkbatts | SusT | Endura04B | higher | pinkbatts | Wg69 | Other |  |  | 33.9437 | 1.6065 | 71.626 | 0.2628 | 0 | [15 empty] | #N/A
Wg7SusTEndura04Bhigherpinkbatts | SusT | Endura04B | higher | pinkbatts | Wg7 | Other |  |  | 20.6273 | 1.071 | 43.7469 | 0.1752 | 0 | [15 empty] | #N/A
Wg70SusTEndura04Bhigherpinkbatts | SusT | Endura04B | higher | pinkbatts | Wg70 | Other |  |  | 42.4296 | 2.0082 | 89.5325 | 0.3285 | 0 | [15 empty] | #N/A
Wg71SusTEndura04Bhigherpinkbatts | SusT | Endura04B | higher | pinkbatts | Wg71 | Other |  |  | 42.4405 | 2.0085 | 89.5551 | 0.3285 | 0 | [15 empty] | #N/A
Wg72SusTEndura04Bhigherpinkbatts | SusT | Endura04B | higher | pinkbatts | Wg72 | Other |  |  | 42.4187 | 2.0078 | 89.5099 | 0.3285 | 0 | [15 empty] | #N/A
Wg73SusTEndura04Bhigherpinkbatts | SusT | Endura04B | higher | pinkbatts | Wg73 | Other |  |  | 36.6 | 1.605 | 76.9356 | 0.2628 | 0 | [15 empty] | #N/A
Wg74SusTEndura04Bhigherpinkbatts | SusT | Endura04B | higher | pinkbatts | Wg74 | Other |  |  | 36.6 | 1.605 | 76.9356 | 0.2628 | 0 | [15 empty] | #N/A
Wg75SusTEndura04Bhigherpinkbatts | SusT | Endura04B | higher | pinkbatts | Wg75 | Other |  |  | 36.6 | 1.605 | 76.9356 | 0.2628 | 0 | [15 empty] | #N/A
Wg76SusTEndura04Bhigherpinkbatts | SusT | Endura04B | higher | pinkbatts | Wg76 | Other |  |  | 45.75 | 2.0063 | 96.1695 | 0.3285 | 0 | [15 empty] | #N/A
Wg77SusTEndura04Bhigherpinkbatts | SusT | Endura04B | higher | pinkbatts | Wg77 | Other |  |  | 45.75 | 2.0063 | 96.1695 | 0.3285 | 0 | [15 empty] | #N/A
Wg78SusTEndura04Bhigherpinkbatts | SusT | Endura04B | higher | pinkbatts | Wg78 | Other |  |  | 45.75 | 2.0063 | 96.1695 | 0.3285 | 0 | [15 empty] | #N/A
Wg79SusTEndura04Bhigherpinkbatts | SusT | Endura04B | higher | pinkbatts | Wg79 | Other |  |  | 36.6546 | 1.6069 | 77.0486 | 0.2628 | 0 | [15 empty] | #N/A
Wg8SusTEndura04Bhigherpinkbatts | SusT | Endura04B | higher | pinkbatts | Wg8 | Other |  |  | 20.6328 | 1.0711 | 43.7582 | 0.1752 | 0 | [15 empty] | #N/A
Wg80SusTEndura04Bhigherpinkbatts | SusT | Endura04B | higher | pinkbatts | Wg80 | Other |  |  | 36.6655 | 1.6073 | 77.0712 | 0.2628 | 0 | [15 empty] | #N/A
Wg81SusTEndura04Bhigherpinkbatts | SusT | Endura04B | higher | pinkbatts | Wg81 | Other |  |  | 36.6437 | 1.6065 | 77.026 | 0.2628 | 0 | [15 empty] | #N/A
Wg82SusTEndura04Bhigherpinkbatts | SusT | Endura04B | higher | pinkbatts | Wg82 | Other |  |  | 45.8046 | 2.0082 | 96.2825 | 0.3285 | 0 | [15 empty] | #N/A
Wg83SusTEndura04Bhigherpinkbatts | SusT | Endura04B | higher | pinkbatts | Wg83 | Other |  |  | 45.8155 | 2.0085 | 96.3051 | 0.3285 | 0 | [15 empty] | #N/A
Wg84SusTEndura04Bhigherpinkbatts | SusT | Endura04B | higher | pinkbatts | Wg84 | Other |  |  | 45.7937 | 2.0078 | 96.2599 | 0.3285 | 0 | [15 empty] | #N/A
Wg85SusTEndura04Bhigherpinkbatts | SusT | Endura04B | higher | pinkbatts | Wg85 | Other |  |  | 39.6 | 1.605 | 82.9356 | 0.2628 | 0 | [15 empty] | #N/A
Wg86SusTEndura04Bhigherpinkbatts | SusT | Endura04B | higher | pinkbatts | Wg86 | Other |  |  | 39.6 | 1.605 | 82.9356 | 0.2628 | 0 | [15 empty] | #N/A
Wg87SusTEndura04Bhigherpinkbatts | SusT | Endura04B | higher | pinkbatts | Wg87 | Other |  |  | 39.6 | 1.605 | 82.9356 | 0.2628 | 0 | [15 empty] | #N/A
Wg88SusTEndura04Bhigherpinkbatts | SusT | Endura04B | higher | pinkbatts | Wg88 | Other |  |  | 49.5 | 2.0063 | 103.6695 | 0.3285 | 0 | [15 empty] | #N/A
Wg89SusTEndura04Bhigherpinkbatts | SusT | Endura04B | higher | pinkbatts | Wg89 | Other |  |  | 49.5 | 2.0063 | 103.6695 | 0.3285 | 0 | [15 empty] | #N/A
Wg9SusTEndura04Bhigherpinkbatts | SusT | Endura04B | higher | pinkbatts | Wg9 | Other |  |  | 20.6218 | 1.0708 | 43.7356 | 0.1752 | 0 | [15 empty] | #N/A
Wg90SusTEndura04Bhigherpinkbatts | SusT | Endura04B | higher | pinkbatts | Wg90 | Other |  |  | 49.5 | 2.0063 | 103.6695 | 0.3285 | 0 | [15 empty] | #N/A
Wg91SusTEndura04Bhigherpinkbatts | SusT | Endura04B | higher | pinkbatts | Wg91 | Other |  |  | 39.6546 | 1.6069 | 83.0486 | 0.2628 | 0 | [15 empty] | #N/A
Wg92SusTEndura04Bhigherpinkbatts | SusT | Endura04B | higher | pinkbatts | Wg92 | Other |  |  | 39.6655 | 1.6073 | 83.0712 | 0.2628 | 0 | [15 empty] | #N/A
Wg93SusTEndura04Bhigherpinkbatts | SusT | Endura04B | higher | pinkbatts | Wg93 | Other |  |  | 39.6437 | 1.6065 | 83.026 | 0.2628 | 0 | [15 empty] | #N/A
Wg94SusTEndura04Bhigherpinkbatts | SusT | Endura04B | higher | pinkbatts | Wg94 | Other |  |  | 49.5546 | 2.0082 | 103.7825 | 0.3285 | 0 | [15 empty] | #N/A
Wg95SusTEndura04Bhigherpinkbatts | SusT | Endura04B | higher | pinkbatts | Wg95 | Other |  |  | 49.5655 | 2.0085 | 103.8051 | 0.3285 | 0 | [15 empty] | #N/A
Wg96SusTEndura04Bhigherpinkbatts | SusT | Endura04B | higher | pinkbatts | Wg96 | Other |  |  | 49.5437 | 2.0078 | 103.7599 | 0.3285 | 0 | [15 empty] | #N/A
Wg97SusTEndura04Bhigherpinkbatts | SusT | Endura04B | higher | pinkbatts | Wg97 | Other |  |  | 20.6 | 1.416 | 44.3824 | 0.1752 | 0 | [15 empty] | #N/A
Wg98SusTEndura04Bhigherpinkbatts | SusT | Endura04B | higher | pinkbatts | Wg98 | Other |  |  | 20.6 | 1.416 | 44.3824 | 0.1752 | 0 | [15 empty] | #N/A
Wg99SusTEndura04Bhigherpinkbatts | SusT | Endura04B | higher | pinkbatts | Wg99 | Other |  |  | 20.6 | 1.416 | 44.3824 | 0.1752 | 0 | [15 empty] | #N/A
C1SusTEndura04Bhigherpinkbatts | SusT | Endura04B | higher | pinkbatts | C1 | Other |  |  | 0 | 0 | 0 | 0 | 0 | [15 empty] | #N/A
C2SusTEndura04Bhigherpinkbatts | SusT | Endura04B | higher | pinkbatts | C2 | Other |  |  | 0 | 0 | 0 | 0 | 0 | [15 empty] | #N/A
C3SusTEndura04Bhigherpinkbatts | SusT | Endura04B | higher | pinkbatts | C3 | Other |  |  | 0 | 0 | 0 | 0 | 0 | [15 empty] | #N/A
C4SusTEndura04Bhigherpinkbatts | SusT | Endura04B | higher | pinkbatts | C4 | Other |  |  | 0 | 0 | 0 | 0 | 0 | [15 empty] | #N/A
C5SusTEndura04Bhigherpinkbatts | SusT | Endura04B | higher | pinkbatts | C5 | Other |  |  | 0 | 0 | 0 | 0 | 0 | [15 empty] | #N/A
C6SusTEndura04Bhigherpinkbatts | SusT | Endura04B | higher | pinkbatts | C6 | Other |  |  | 0 | 0 | 0 | 0 | 0 | [15 empty] | #N/A
Para.timber - Whether construction has been modelled with sustainably sourced timber – SusT = with, UnsuT = without
Para.steelcladding – What type of steel cladding and exposure zone construction has been modelled with/in.
Para.concrete – Whether construction has been modelled with lower or higher carbon concrete
Para.insulation – Whether construction has been modelled with pink batts or generic insulation
Id – Construction id
The rest of the columns – These are the actual impacts per life cycle stage and indicator. The heading is formatted as [indicator]_[life cycle stage].
GWP = Global warming,
TPE = Total Primary Energy,
TPENR = Total Primary Energy Non-Renewable
TPER = Total Primary Energy Renewable.
Defaults:
Para.timber - SusT
Para.steelcladding – Endura04B
Para.concrete – higher
Para.insulation – pink batts

## Functionality Data (hidden) (hidden)
https://nzgbc-my.sharepoint.com/personal/tara_sincock_nzgbc_org_nz/Documents/Desktop/[HSTT16 Homestar Embodied Carbon Calculator V1_0_6.xlsx]Functionality Data (hidden)
HSTT16 Homestar Embodied Carbon Calculator V1_0_6.xlsx
Base lookup column
| 10 | 11 | 12 | 13 | 14
Energy Type |  |  | column offset
| Total |  | 30
Non-renewable
Renewable
Corrosion Zone Options
| Exposure zone B, COLORSTEEL® ENDURA®, 0.4 mm BMT |  |  |  |  | 1 | Endura04B
| Exposure zone B, COLORSTEEL® ENDURA®, 0.55 mm BMT |  |  |  |  | 2 | Endura05B
| Exposure zone B, COLORSTEEL® MAXX®, 0.4 mm BMT |  |  |  |  | 3 | Maxx04B
| Exposure zone B, COLORSTEEL® MAXX®, 0.55 mm BMT |  |  |  |  | 4 | Maxx05B
| Exposure zone C, COLORSTEEL® ENDURA®, 0.4 mm BMT |  |  |  |  | 5 | Endura04C
| Exposure zone C, COLORSTEEL® ENDURA®, 0.55 mm BMT |  |  |  |  | 6 | Endura05C
| Exposure zone C, COLORSTEEL® MAXX®, 0.4 mm BMT |  |  |  |  | 7 | Maxx04C
| Exposure zone C, COLORSTEEL® MAXX®, 0.55 mm BMT |  |  |  |  | 8 | Maxx05C
| Exposure zones D/E, COLORSTEEL® MAXX®, 0.4 mm BMT |  |  |  |  | 9 | Maxx04D
| Exposure zones D/E, COLORSTEEL® MAXX®, 0.55 mm BMT |  |  |  |  | 10 | Maxx05D
Biogenic Options
| 1 | UnsusT
| 2 | SusT
Concrete Options
| 1 | lower
| 2 | higher
Element Types
| Floors | per m²
| Midfloors | per m²
| Floor Coverings | per m²
| External Walls | per m²
| Window Frames | per m
| Window Glazings | per m²
| Internal Walls | per m²
| Roofs | per m²
Floors
Suspended timber
Suspended concrete
Concrete slab on ground
Waffle pod
High Performance Construction Detail - Floor
Custom Floor
Midfloors
Timber midfloor
Custom Midfloor
Floor Coverings
Carpet
Timber Laminate Flooring
Ceramic Tiles
Linoleum
Vinyl
Custom Floor Covering
External Walls
Bevel-back weatherboard
Rusticated weatherboard
Sheet cladding
Masonry veneer
Stucco
Fibre-cement weatherboard
Metal
EIFS
Concrete block
High Performance Construction Detail - Wall
Custom External Wall
Internal Walls
Plasterboard
Plywood
Mix
Custom Internal Wall
Roofs
Profiled steel
Concrete or clay tile
Membrane
High Performance Construction Detail - Roof
Custom Roof
Window Framing
Aluminium
uPVC
Timber
Custom Window Frame
Window Glazing
Double Glazed
Triple Glazed
Custom Window Glazing
Note on B55: Jarred Butler: Based on pile material 700 - 800 g/m2 polyamide 6.6, woven textile backing
Note on B59: Jarred Butler: Karndean Design flooring - Van Gogh product