## Chnage Log
Please ensure that you use the most up-to-date version of Net Zero Buildings calculators. They are routinely updated, and using the most current version will make filling in your calculator easier, clearer and more accurate. This calculator provides an indication of the total amount of carbon emissions in the rating tool. It is not final, and it is only intended for feedback purposes.
Change Log
|  | Calculator Release | Summary of Changes
| Net Zero Buildings Standard Version 1.1 | Release 6 - 13/07/2026 | - Updated Emission Factors in line with the Ministry for the Environment Measuring Emissions Guidance 2026.
|  | Release 5 - 21/05/2025 | - Updated Emission Factors in line with the Ministry for the Environment Measuring Emissions Guidance 2025.
|  | Release 4 - 28/08/2024 | - Updated Emission Factors in line with the Ministry for the Environment Measuring Emissions Guidance 2024.
|  | Release 3 - 03/04/2024 | Minor amendments to locked cells/definitions
|  | Release 2 - 20/10/2023 | - Updated Emission Factors in line with the Ministry for the Environment Measuring Emissions Guidance 2023.
|  | Release 1 - 31/05/2023 | Initial release.
x | Summary of Changes - Internal Use only
x | Release Number | Date | Author | Reviewer | Approver | Sheet | Range | New value | Old value | Comments
x | Version 1.2, Release 1 | 2017-11-28 | SN | DF | SN | NGER Emission Factors | G5:I10 | Updated figures for 2017 | NGERS Emission Factors from 2012 | Amended to reference correct 2017 data
x | Version 1.2, Release 1 | 2017-11-28 | SN | DF | SN | NGER Emission Factors | A29:J31 | Addition of various WA networks | Single WA figure | Amended to reference correct 2017 data
x | Version 1.2, Release 1 | 2017-11-28 | SN | DF | SN | NGER Emission Factors | A39:K67 | Updated figures for 2016 | Various based on older NGER Emission Factors | Included 2016 data for NCOS purposes
x | Version 1.2, Release 1 | 2017-11-28 | SN | DF | SN | 15B Building Details | H10 | =YEAR(H9) |  | Included year formula used to determine appropriate NGERS emission factors
x | Version 1.2, Release 1 | 2017-11-28 | SN | DF | SN | 15B Building Details | B20:D20 | Drop down list for Electricity Network |  | Included dropdown used to determine appropriate NGERS emission factors
x | Version 1.2, Release 1 | 2017-11-28 | SN | DF | SN | 15B Building Details | D25 | =$C$75/$C$77 | =IF(C23="Electricity",VLOOKUP($C$12,'NGER Emission Factors'!$A$23:$K$34,10,FALSE)/VLOOKUP($C$12,'NGER Emission Factors'!$A$23:$K$35,6,FALSE),IF(C23="GreenPower",VLOOKUP(C23,'NGER Emission Factors'!$A$23:$J$35,10,FALSE)/VLOOKUP(C23,'NGER Emission Factors'!$A$23:$J$35,6,FALSE),VLOOKUP(C23,'NGER Emission Factors'!$A$5:$K$10,10,FALSE))) | Simplification of emission information
x | Version 1.2, Release 1 | 2017-11-28 | SN | DF | SN | 15B Building Details | C74 | Scope 2 | =IF(C73="Electricity",VLOOKUP($C$12,'NGER Emission Factors'!$A$23:$J$36,2,FALSE),IF(C73="GreenPower",VLOOKUP(C73,'NGER Emission Factors'!$A$23:$J$37,2,FALSE),VLOOKUP(C73,'NGER Emission Factors'!$A$5:$J$18,2,FALSE))) | Simplification of emission information
x | Version 1.2, Release 1 | 2017-11-28 | SN | DF | SN | 15B Building Details | C75 | '=IF($H$10=2016,(VLOOKUP($C$20,'NGER Emission Factors'!D59:J69,7,FALSE)), VLOOKUP($C$20,'NGER Emission Factors'!D28:J38,7,FALSE)) | =IF(C71="Electricity",VLOOKUP($C$12,'NGER Emission Factors'!$A$23:$J$34,10,FALSE),IF(C71="GreenPower",VLOOKUP(C71,'NGER Emission Factors'!$A$23:$J$35,10,FALSE),VLOOKUP(C71,'NGER Emission Factors'!$A$5:$J$18,10,FALSE))) | Simplification of emission information
x | Version 1.2, Release 1 | 2017-11-28 | SN | DF | SN | 15B Building Details | C76 | kWh | =IF(C73="Electricity",VLOOKUP($C$12,'NGER Emission Factors'!$A$23:$J$36,5,FALSE),IF(C73="GreenPower",VLOOKUP(C73,'NGER Emission Factors'!$A$23:$J$37,5,FALSE),VLOOKUP(C73,'NGER Emission Factors'!$A$5:$J$18,5,FALSE))) | Simplification of emission information
x | Version 1.2, Release 1 | 2017-11-28 | SN | DF | SN | 15B Building Details | C77 | 0.0036 | =IF(C71="Electricity",VLOOKUP($C$12,'NGER Emission Factors'!$A$23:$J$34,6,FALSE),IF(C71="GreenPower",VLOOKUP(C71,'NGER Emission Factors'!$A$23:$J$35,6,FALSE),VLOOKUP(C71,'NGER Emission Factors'!$A$5:$J$18,6,FALSE))) | Simplification of emission information
x | Version 1.2, Release 1 | 2017-11-28 | SN | DF | SN | 15B Building Details | C120 | Scope 1 | =IF(C119="Electricity",VLOOKUP($C$12,'NGER Emission Factors'!$A$23:$J$36,2,FALSE),IF(C119="GreenPower",VLOOKUP(C73,'NGER Emission Factors'!$A$23:$J$37,2,FALSE),VLOOKUP(119,'NGER Emission Factors'!$A$5:$J$18,2,FALSE))) | Simplification of emission information
x | Version 1.2, Release 1 | 2017-11-28 | SN | DF | SN | 15B Building Details | C121 | '=IF(C12="NZ", 'NGER Emission Factors'!J16, IF(H10=2016, 'NGER Emission Factors'!J48,'NGER Emission Factors'!J5)) | =IF(C117="Electricity",VLOOKUP($C$12,'NGER Emission Factors'!$A$23:$J$34,10,FALSE),IF(C117="GreenPower",VLOOKUP(C117,'NGER Emission Factors'!$A$23:$J$35,10,FALSE),VLOOKUP(C117,'NGER Emission Factors'!$A$5:$J$18,10,FALSE))) | Simplification of emission information
x | Version 1.2, Release 1 | 2017-11-28 | SN | DF | SN | 15B Building Details | C122 | MJ | =IF(C119="Electricity",VLOOKUP($C$12,'NGER Emission Factors'!$A$23:$J$36,5,FALSE),IF(C119="GreenPower",VLOOKUP(C119,'NGER Emission Factors'!$A$23:$J$37,5,FALSE),VLOOKUP(C119,'NGER Emission Factors'!$A$5:$J$18,5,FALSE))) | Simplification of emission information
x | Version 1.2, Release 1 | 2017-11-28 | SN | DF | SN | 15B Building Details | C123 | 0.001 | =IF(C117="Electricity",VLOOKUP($C$12,'NGER Emission Factors'!$A$23:$J$34,6,FALSE),IF(C117="GreenPower",VLOOKUP(C117,'NGER Emission Factors'!$A$23:$J$35,6,FALSE),VLOOKUP(C117,'NGER Emission Factors'!$A$5:$J$18,6,FALSE))) | Simplification of emission information
x | Version 1.2, Release 1 | 2017-11-28 | SN | DF | SN | 15B Building Details | C143 | Scope 1 | =IF(C142="Electricity",VLOOKUP($C$12,'NGER Emission Factors'!$A$23:$J$36,2,FALSE),IF(C142="GreenPower",VLOOKUP(C142,'NGER Emission Factors'!$A$23:$J$37,2,FALSE),VLOOKUP(C142,'NGER Emission Factors'!$A$5:$J$18,2,FALSE))) | Simplification of emission information
x | Version 1.2, Release 1 | 2017-11-28 | SN | DF | SN | 15B Building Details | C144 | '=IF($C$12="NZ", 'NGER Emission Factors'!J19, IF($H$10=2016, 'NGER Emission Factors'!J51,'NGER Emission Factors'!J8)) | =IF(C140="Electricity",VLOOKUP($C$12,'NGER Emission Factors'!$A$23:$J$34,10,FALSE),IF(C140="GreenPower",VLOOKUP(C140,'NGER Emission Factors'!$A$23:$J$35,10,FALSE),VLOOKUP(C140,'NGER Emission Factors'!$A$5:$J$18,10,FALSE))) | Simplification of emission information
x | Version 1.2, Release 1 | 2017-11-28 | SN | DF | SN | 15B Building Details | C145 | kL | =IF(C142="Electricity",VLOOKUP($C$12,'NGER Emission Factors'!$A$23:$J$36,5,FALSE),IF(C142="GreenPower",VLOOKUP(C142,'NGER Emission Factors'!$A$23:$J$37,5,FALSE),VLOOKUP(C142,'NGER Emission Factors'!$A$5:$J$18,5,FALSE))) | Simplification of emission information
x | Version 1.2, Release 1 | 2017-11-28 | SN | DF | SN | 15B Building Details | C146 | 26.2 | =IF(C140="Electricity",VLOOKUP($C$12,'NGER Emission Factors'!$A$23:$J$34,6,FALSE),IF(C140="GreenPower",VLOOKUP(C140,'NGER Emission Factors'!$A$23:$J$35,6,FALSE),VLOOKUP(C140,'NGER Emission Factors'!$A$5:$J$18,6,FALSE))) | Simplification of emission information
x | Version 1.2, Release 1 | 2017-11-28 | SN | DF | SN | 15B Building Details | C166 | Scope 1 | =IF(C165="Electricity",VLOOKUP($C$12,'NGER Emission Factors'!$A$23:$J$36,2,FALSE),IF(C165="GreenPower",VLOOKUP(C165,'NGER Emission Factors'!$A$23:$J$37,2,FALSE),VLOOKUP(C165,'NGER Emission Factors'!$A$5:$J$18,2,FALSE))) | Simplification of emission information
x | Version 1.2, Release 1 | 2017-11-28 | SN | DF | SN | 15B Building Details | C167 | '=IF($C$12="NZ", 'NGER Emission Factors'!J17, IF($H$10=2016, 'NGER Emission Factors'!J49,'NGER Emission Factors'!J6)) | =IF(C163="Electricity",VLOOKUP($C$12,'NGER Emission Factors'!$A$23:$J$34,10,FALSE),IF(C163="GreenPower",VLOOKUP(C163,'NGER Emission Factors'!$A$23:$J$35,10,FALSE),VLOOKUP(C163,'NGER Emission Factors'!$A$5:$J$18,10,FALSE))) | Simplification of emission information
x | Version 1.2, Release 1 | 2017-11-28 | SN | DF | SN | 15B Building Details | C168 | kL | =IF(C165="Electricity",VLOOKUP($C$12,'NGER Emission Factors'!$A$23:$J$36,5,FALSE),IF(C165="GreenPower",VLOOKUP(C165,'NGER Emission Factors'!$A$23:$J$37,5,FALSE),VLOOKUP(C165,'NGER Emission Factors'!$A$5:$J$18,5,FALSE))) | Simplification of emission information
x | Version 1.2, Release 1 | 2017-11-28 | SN | DF | SN | 15B Building Details | C169 | 38.6 | =IF(C163="Electricity",VLOOKUP($C$12,'NGER Emission Factors'!$A$23:$J$34,6,FALSE),IF(C163="GreenPower",VLOOKUP(C163,'NGER Emission Factors'!$A$23:$J$35,6,FALSE),VLOOKUP(C163,'NGER Emission Factors'!$A$5:$J$18,6,FALSE))) | Simplification of emission information
x | Version 1.2, Release 1 | 2017-11-28 | SN | DF | SN | 15B Building Details | C189 | Scope 1 | =IF(C188="Electricity",VLOOKUP($C$12,'NGER Emission Factors'!$A$23:$J$36,2,FALSE),IF(C188="GreenPower",VLOOKUP(C188,'NGER Emission Factors'!$A$23:$J$37,2,FALSE),VLOOKUP(C188,'NGER Emission Factors'!$A$5:$J$18,2,FALSE))) | Simplification of emission information
x | Version 1.2, Release 1 | 2017-11-28 | SN | DF | SN | 15B Building Details | C190 | '=IF($C$12="NZ", 'NGER Emission Factors'!J20, IF($H$10=2016,'NGER Emission Factors'!J52,'NGER Emission Factors'!J9)) | =IF(C186="Electricity",VLOOKUP($C$12,'NGER Emission Factors'!$A$23:$J$34,10,FALSE),IF(C186="GreenPower",VLOOKUP(C186,'NGER Emission Factors'!$A$23:$J$35,10,FALSE),VLOOKUP(C186,'NGER Emission Factors'!$A$5:$J$18,10,FALSE))) | Simplification of emission information
x | Version 1.2, Release 1 | 2017-11-28 | SN | DF | SN | 15B Building Details | C191 | Tonnes | =IF(C188="Electricity",VLOOKUP($C$12,'NGER Emission Factors'!$A$23:$J$36,5,FALSE),IF(C188="GreenPower",VLOOKUP(C188,'NGER Emission Factors'!$A$23:$J$37,5,FALSE),VLOOKUP(C188,'NGER Emission Factors'!$A$5:$J$18,5,FALSE))) | Simplification of emission information
x | Version 1.2, Release 1 | 2017-11-28 | SN | DF | SN | 15B Building Details | C192 | 27 | =IF(C186="Electricity",VLOOKUP($C$12,'NGER Emission Factors'!$A$23:$J$34,6,FALSE),IF(C186="GreenPower",VLOOKUP(C186,'NGER Emission Factors'!$A$23:$J$35,6,FALSE),VLOOKUP(C186,'NGER Emission Factors'!$A$5:$J$18,6,FALSE))) | Simplification of emission information
x | Version 1.2, Release 1 | 2017-11-28 | SN | DF | SN | 15B Building Details | D27 | '=$C$121 | '=C27="Electricity" VLOOKUP($C$12,'NGER Emission Factors'!$A$23:$K$36,10,FALSE)/VLOOKUP($C$12,'NGER Emission Factors'!$A$23:$K$37,6,FALSE) C27="GreenPower" VLOOKUP(C27,'NGER Emission Factors'!$A$23:$J$37,10,FALSE) C27 'NGER Emission Factors'! | Simplification of emission information
x | Version 1.2, Release 1 | 2017-11-28 | SN | DF | SN | 15B Building Details | D28 | '=$C$144 | '=C28="Electricity" VLOOKUP($C$12,'NGER Emission Factors'!$A$23:$K$36,10,FALSE)/VLOOKUP($C$12,'NGER Emission Factors'!$A$23:$K$37,6,FALSE) C28="GreenPower" VLOOKUP(C28,'NGER Emission Factors'!$A$23:$J$37,10,FALSE) C28 'NGER Emission Factors'! | Simplification of emission information
x | Version 1.2, Release 1 | 2017-11-28 | SN | DF | SN | 15B Building Details | D29 | '=$C$167 | '=C29="Electricity" VLOOKUP($C$12,'NGER Emission Factors'!$A$23:$K$36,10,FALSE)/VLOOKUP($C$12,'NGER Emission Factors'!$A$23:$K$37,6,FALSE) C29="GreenPower" VLOOKUP(C29,'NGER Emission Factors'!$A$23:$J$37,10,FALSE) C29 'NGER Emission Factors'! | Simplification of emission information
x | Version 1.2, Release 1 | 2017-11-28 | SN | DF | SN | 15B Building Details | D30 | '=C190 | '=C30="Electricity" VLOOKUP($C$12,'NGER Emission Factors'!$A$23:$K$36,10,FALSE)/VLOOKUP($C$12,'NGER Emission Factors'!$A$23:$K$37,6,FALSE) C30="GreenPower" VLOOKUP(C30,'NGER Emission Factors'!$A$23:$J$37,10,FALSE) C30 'NGER Emission Factors'! | Simplification of emission information
x | Version 1.2, Release 1 | 2017-11-28 | NZGBC | SN | SN | 15B Building Details | E11 | '=IF(C12="NZ", CONCATENATE(0,C11),C11) | Blank | Amended for NZ projects
x | Version 1.2, Release 1 | 2017-11-28 | NZGBC | SN | SN | 15B Building Details | G12 | '=IF(C12="NZ", "Net Lettable Area (m2)", "Gross building area (m2)") | Gross building area (m2) | Amended for NZ projects
x | Version 1.2, Release 1 | 2017-11-28 | NZGBC | SN | SN | 15B Building Details | H13 | '=IFERROR(VLOOKUP($E$11,'CDD & HDD table'!$A:$D,3,FALSE),"") | =IFERROR(VLOOKUP($C$11,'CDD & HDD table'!$A:$D,3,FALSE),"") | Amended for NZ projects
x | Version 1.2, Release 1 | 2017-11-28 | NZGBC | SN | SN | 15B Building Details | H14 | '=IFERROR(VLOOKUP($E$11,'CDD & HDD table'!$A:$D,4,FALSE),"") | =IFERROR(VLOOKUP($C$11,'CDD & HDD table'!$A:$D,4,FALSE),"") | Amended for NZ projects
x | Version 1.2, Release 1 | 2017-11-28 | NZGBC | SN | SN | 15B Building Details | D96 | '=IF($C$12="NZ", "Note: All NZ projects cannot utilise GreenPower in their ratings", "") | Blank | Amended for NZ projects
x | Version 1.2, Release 1 | 2017-11-28 | SN | DF | SN | 15B Calculation | D18 | '='15B Building Details'!D25 | '=C18="Electricity" VLOOKUP($C$13,'NGER Emission Factors'!$A$23:$K$36,10,FALSE)/VLOOKUP($C$13,'NGER Emission Factors'!$A$23:$K$37,6,FALSE) C18="GreenPower" VLOOKUP(C18,'NGER Emission Factors'!$A$23:$J$37,10,FALSE) C18 'NGER Emission Factors'! | Simplified formula to reference Building Details tab
x | Version 1.2, Release 1 | 2017-11-28 | SN | DF | SN | 15B Calculation | D19 | '='15B Building Details'!D26 | '=C19="Electricity" VLOOKUP($C$13,'NGER Emission Factors'!$A$23:$K$36,10,FALSE)/VLOOKUP($C$13,'NGER Emission Factors'!$A$23:$K$37,6,FALSE) C19="GreenPower" VLOOKUP(C19,'NGER Emission Factors'!$A$23:$J$37,10,FALSE) C19 'NGER Emission Factors'! | Simplified formula to reference Building Details tab
x | Version 1.2, Release 1 | 2017-11-28 | SN | DF | SN | 15B Calculation | D20 | '='15B Building Details'!D27 | '=C20="Electricity" VLOOKUP($C$13,'NGER Emission Factors'!$A$23:$K$36,10,FALSE)/VLOOKUP($C$13,'NGER Emission Factors'!$A$23:$K$37,6,FALSE) C20="GreenPower" VLOOKUP(C20,'NGER Emission Factors'!$A$23:$J$37,10,FALSE) C20 'NGER Emission Factors'! | Simplified formula to reference Building Details tab
x | Version 1.2, Release 1 | 2017-11-28 | SN | DF | SN | 15B Calculation | D21 | '='15B Building Details'!D28 | '=C21="Electricity" VLOOKUP($C$13,'NGER Emission Factors'!$A$23:$K$36,10,FALSE)/VLOOKUP($C$13,'NGER Emission Factors'!$A$23:$K$37,6,FALSE) C21="GreenPower" VLOOKUP(C21,'NGER Emission Factors'!$A$23:$J$37,10,FALSE) C21 'NGER Emission Factors'! | Simplified formula to reference Building Details tab
x | Version 1.2, Release 1 | 2017-11-28 | SN | DF | SN | 15B Calculation | D22 | '='15B Building Details'!D29 | '=C22="Electricity" VLOOKUP($C$13,'NGER Emission Factors'!$A$23:$K$36,10,FALSE)/VLOOKUP($C$13,'NGER Emission Factors'!$A$23:$K$37,6,FALSE) C22="GreenPower" VLOOKUP(C22,'NGER Emission Factors'!$A$23:$J$37,10,FALSE) C22 'NGER Emission Factors'! | Simplified formula to reference Building Details tab
x | Version 1.2, Release 1 | 2017-11-28 | SN | DF | SN | 15B Calculation | D23 | '='15B Building Details'!D30 | '=C23="Electricity" VLOOKUP($C$13,'NGER Emission Factors'!$A$23:$K$36,10,FALSE)/VLOOKUP($C$13,'NGER Emission Factors'!$A$23:$K$37,6,FALSE) C23="GreenPower" VLOOKUP(C23,'NGER Emission Factors'!$A$23:$J$37,10,FALSE) C23 'NGER Emission Factors'! | Simplified formula to reference Building Details tab
x | Version 1.2, Release 1 | 2017-11-28 | SN | DF | SN | 15B Calculation | E18 | '='15B Building Details'!E25 | '=SUMIF('15B Building Details'!$C$25:$C$32,$C18,'15B Building Details'!$E$25:$E$31) | Simplified formula to reference Building Details tab
x | Version 1.2, Release 1 | 2017-11-28 | SN | DF | SN | 15B Calculation | E19 | '='15B Building Details'!E26 | '=SUMIF('15B Building Details'!$C$25:$C$32,$C19,'15B Building Details'!$E$25:$E$31) | Simplified formula to reference Building Details tab
x | Version 1.2, Release 1 | 2017-11-28 | SN | DF | SN | 15B Calculation | E20 | '='15B Building Details'!E27 | '=SUMIF('15B Building Details'!$C$25:$C$32,$C20,'15B Building Details'!$E$25:$E$31) | Simplified formula to reference Building Details tab
x | Version 1.2, Release 1 | 2017-11-28 | SN | DF | SN | 15B Calculation | E21 | '='15B Building Details'!E28 | '=SUMIF('15B Building Details'!$C$25:$C$32,$C21,'15B Building Details'!$E$25:$E$31) | Simplified formula to reference Building Details tab
x | Version 1.2, Release 1 | 2017-11-28 | SN | DF | SN | 15B Calculation | E22 | '='15B Building Details'!E29 | '=SUMIF('15B Building Details'!$C$25:$C$32,$C22,'15B Building Details'!$E$25:$E$31) | Simplified formula to reference Building Details tab
x | Version 1.2, Release 1 | 2017-11-28 | SN | DF | SN | 15B Calculation | E23 | '='15B Building Details'!E30 | '=SUMIF('15B Building Details'!$C$25:$C$32,$C23,'15B Building Details'!$E$25:$E$31) | Simplified formula to reference Building Details tab
x | Version 1.2, Release 1 | 2017-11-28 | SN | DF | SN | 15B Calculation | J33 | '=IF($I33="","",IF($I33="Custom",0,INDEX('15B Baseline Tables'!$6:$36,MATCH($I33,'15B Baseline Tables'!$A$6:$A$36,0),MATCH($D33,'15B Baseline Tables'!$6:$6,0)))) | =IF($I33="","",IF($I33="Custom",0,INDEX('15B Baseline Tables'!$6:$33,MATCH($I33,'15B Baseline Tables'!$A$6:$A$33,0),MATCH($D33,'15B Baseline Tables'!$6:$6,0)))) | Amended formula for NZ projects
x | Version 1.2, Release 1 | 2017-11-28 | SN | DF | SN | 15B Calculation | I33 | '=OR($D33="[Select functional use from drop down list]",$D33="") "" $D33="Custom" "Custom" VLOOKUP($C$13&"-"&$C$14,'15B Baseline Tables'!$6:$36,MATCH($D33,'15B Baseline Tables'!$6:$6,0),FALSE)="" $C$13&"-ALL" '15B Baseline Tables'!$6:$36 | =OR($D33="[Select functional use from drop down list]",$D33="") "" $D33="Custom" "Custom" VLOOKUP($C$13&"-"&$C$14,'15B Baseline Tables'!$6:$33,MATCH($D33,'15B Baseline Tables'!$6:$6,0),FALSE)="" $C$13&"-ALL" '15B Baseline Tables'!$6:$33 | Amended formula for NZ projects
x | Version 1.2, Release 1 | 2017-11-28 | SN | DF | SN | 15B Calculation | I34 | '=OR($D34="[Select functional use from drop down list]",$D34="") "" $D34="Custom" "Custom" VLOOKUP($C$13&"-"&$C$14,'15B Baseline Tables'!$6:$36,MATCH($D34,'15B Baseline Tables'!$6:$6,0),FALSE)="" $C$13&"-ALL" '15B Baseline Tables'!$6:$36 | =OR($D34="[Select functional use from drop down list]",$D34="") "" $D34="Custom" "Custom" VLOOKUP($C$13&"-"&$C$14,'15B Baseline Tables'!$6:$33,MATCH($D34,'15B Baseline Tables'!$6:$6,0),FALSE)="" $C$13&"-ALL" '15B Baseline Tables'!$6:$33 | Amended formula for NZ projects
x | Version 1.2, Release 1 | 2017-11-28 | SN | DF | SN | 15B Calculation | J34 | '=IF($I34="","",IF($I34="Custom",0,INDEX('15B Baseline Tables'!$6:$36,MATCH($I34,'15B Baseline Tables'!$A$6:$A$36,0),MATCH($D34,'15B Baseline Tables'!$6:$6,0)))) | =IF($I34="","",IF($I34="Custom",0,INDEX('15B Baseline Tables'!$6:$33,MATCH($I34,'15B Baseline Tables'!$A$6:$A$33,0),MATCH($D34,'15B Baseline Tables'!$6:$6,0)))) | Amended formula for NZ projects
x | Version 1.2, Release 1 | 2017-11-28 | SN | DF | SN | 15B Calculation | I35 | '=OR($D35="[Select functional use from drop down list]",$D35="") "" $D35="Custom" "Custom" VLOOKUP($C$13&"-"&$C$14,'15B Baseline Tables'!$6:$36,MATCH($D35,'15B Baseline Tables'!$6:$6,0),FALSE)="" $C$13&"-ALL" '15B Baseline Tables'!$6:$36 | =OR($D35="[Select functional use from drop down list]",$D35="") "" $D35="Custom" "Custom" VLOOKUP($C$13&"-"&$C$14,'15B Baseline Tables'!$6:$33,MATCH($D35,'15B Baseline Tables'!$6:$6,0),FALSE)="" $C$13&"-ALL" '15B Baseline Tables'!$6:$33 | Amended formula for NZ projects
x | Version 1.2, Release 1 | 2017-11-28 | SN | DF | SN | 15B Calculation | J35 | '=IF($I35="","",IF($I35="Custom",0,INDEX('15B Baseline Tables'!$6:$36,MATCH($I35,'15B Baseline Tables'!$A$6:$A$36,0),MATCH($D35,'15B Baseline Tables'!$6:$6,0)))) | =IF($I35="","",IF($I35="Custom",0,INDEX('15B Baseline Tables'!$6:$33,MATCH($I35,'15B Baseline Tables'!$A$6:$A$33,0),MATCH($D35,'15B Baseline Tables'!$6:$6,0)))) | Amended formula for NZ projects
x | Version 1.2, Release 1 | 2017-11-28 | SN | DF | SN | 15B Calculation | I36 | '=OR($D36="[Select functional use from drop down list]",$D36="") "" $D36="Custom" "Custom" VLOOKUP($C$13&"-"&$C$14,'15B Baseline Tables'!$6:$36,MATCH($D36,'15B Baseline Tables'!$6:$6,0),FALSE)="" $C$13&"-ALL" '15B Baseline Tables'!$6:$36 | =OR($D36="[Select functional use from drop down list]",$D36="") "" $D36="Custom" "Custom" VLOOKUP($C$13&"-"&$C$14,'15B Baseline Tables'!$6:$33,MATCH($D36,'15B Baseline Tables'!$6:$6,0),FALSE)="" $C$13&"-ALL" '15B Baseline Tables'!$6:$33 | Amended formula for NZ projects
x | Version 1.2, Release 1 | 2017-11-28 | SN | DF | SN | 15B Calculation | J36 | '=IF($I36="","",IF($I36="Custom",0,INDEX('15B Baseline Tables'!$6:$36,MATCH($I36,'15B Baseline Tables'!$A$6:$A$36,0),MATCH($D36,'15B Baseline Tables'!$6:$6,0)))) | =IF($I36="","",IF($I36="Custom",0,INDEX('15B Baseline Tables'!$6:$33,MATCH($I36,'15B Baseline Tables'!$A$6:$A$33,0),MATCH($D36,'15B Baseline Tables'!$6:$6,0)))) | Amended formula for NZ projects
x | Version 1.2, Release 1 | 2017-11-28 | SN | DF | SN | 15B Calculation | I37 | '=OR($D37="[Select functional use from drop down list]",$D37="") "" $D37="Custom" "Custom" VLOOKUP($C$13&"-"&$C$14,'15B Baseline Tables'!$6:$36,MATCH($D37,'15B Baseline Tables'!$6:$6,0),FALSE)="" $C$13&"-ALL" '15B Baseline Tables'!$6:$36 | =OR($D37="[Select functional use from drop down list]",$D37="") "" $D37="Custom" "Custom" VLOOKUP($C$13&"-"&$C$14,'15B Baseline Tables'!$6:$33,MATCH($D37,'15B Baseline Tables'!$6:$6,0),FALSE)="" $C$13&"-ALL" '15B Baseline Tables'!$6:$33 | Amended formula for NZ projects
x | Version 1.2, Release 1 | 2017-11-28 | SN | DF | SN | 15B Calculation | J37 | '=IF($I37="","",IF($I37="Custom",0,INDEX('15B Baseline Tables'!$6:$36,MATCH($I37,'15B Baseline Tables'!$A$6:$A$36,0),MATCH($D37,'15B Baseline Tables'!$6:$6,0)))) | =IF($I37="","",IF($I37="Custom",0,INDEX('15B Baseline Tables'!$6:$33,MATCH($I37,'15B Baseline Tables'!$A$6:$A$33,0),MATCH($D37,'15B Baseline Tables'!$6:$6,0)))) | Amended formula for NZ projects
x | Version 1.2, Release 1 | 2017-11-28 | SN | DF | SN | 15B Calculation | I38 | '=OR($D38="[Select functional use from drop down list]",$D38="") "" $D38="Custom" "Custom" VLOOKUP($C$13&"-"&$C$14,'15B Baseline Tables'!$6:$36,MATCH($D38,'15B Baseline Tables'!$6:$6,0),FALSE)="" $C$13&"-ALL" '15B Baseline Tables'!$6:$36 | =OR($D38="[Select functional use from drop down list]",$D38="") "" $D38="Custom" "Custom" VLOOKUP($C$13&"-"&$C$14,'15B Baseline Tables'!$6:$33,MATCH($D38,'15B Baseline Tables'!$6:$6,0),FALSE)="" $C$13&"-ALL" '15B Baseline Tables'!$6:$33 | Amended formula for NZ projects
x | Version 1.2, Release 1 | 2017-11-28 | SN | DF | SN | 15B Calculation | J38 | '=IF($I38="","",IF($I38="Custom",0,INDEX('15B Baseline Tables'!$6:$36,MATCH($I38,'15B Baseline Tables'!$A$6:$A$36,0),MATCH($D38,'15B Baseline Tables'!$6:$6,0)))) | =IF($I38="","",IF($I38="Custom",0,INDEX('15B Baseline Tables'!$6:$33,MATCH($I38,'15B Baseline Tables'!$A$6:$A$33,0),MATCH($D38,'15B Baseline Tables'!$6:$6,0)))) | Amended formula for NZ projects
x | Version 1.2, Release 1 | 2017-11-28 | SN | DF | SN | 15B Calculation | I39 | '=OR($D39="[Select functional use from drop down list]",$D39="") "" $D39="Custom" "Custom" VLOOKUP($C$13&"-"&$C$14,'15B Baseline Tables'!$6:$36,MATCH($D39,'15B Baseline Tables'!$6:$6,0),FALSE)="" $C$13&"-ALL" '15B Baseline Tables'!$6:$36 | =OR($D39="[Select functional use from drop down list]",$D39="") "" $D39="Custom" "Custom" VLOOKUP($C$13&"-"&$C$14,'15B Baseline Tables'!$6:$33,MATCH($D39,'15B Baseline Tables'!$6:$6,0),FALSE)="" $C$13&"-ALL" '15B Baseline Tables'!$6:$33 | Amended formula for NZ projects
x | Version 1.2, Release 1 | 2017-11-28 | SN | DF | SN | 15B Calculation | J39 | '=IF($I39="","",IF($I39="Custom",0,INDEX('15B Baseline Tables'!$6:$36,MATCH($I39,'15B Baseline Tables'!$A$6:$A$36,0),MATCH($D39,'15B Baseline Tables'!$6:$6,0)))) | =IF($I39="","",IF($I39="Custom",0,INDEX('15B Baseline Tables'!$6:$33,MATCH($I39,'15B Baseline Tables'!$A$6:$A$33,0),MATCH($D39,'15B Baseline Tables'!$6:$6,0)))) | Amended formula for NZ projects
x | Version 1.2, Release 1 | 2017-11-28 | SN | DF | SN | 15B Calculation | I40 | '=OR($D40="[Select functional use from drop down list]",$D40="") "" $D40="Custom" "Custom" VLOOKUP($C$13&"-"&$C$14,'15B Baseline Tables'!$6:$36,MATCH($D40,'15B Baseline Tables'!$6:$6,0),FALSE)="" $C$13&"-ALL" '15B Baseline Tables'!$6:$36 | =OR($D40="[Select functional use from drop down list]",$D40="") "" $D40="Custom" "Custom" VLOOKUP($C$13&"-"&$C$14,'15B Baseline Tables'!$6:$33,MATCH($D40,'15B Baseline Tables'!$6:$6,0),FALSE)="" $C$13&"-ALL" '15B Baseline Tables'!$6:$33 | Amended formula for NZ projects
x | Version 1.2, Release 1 | 2017-11-28 | SN | DF | SN | 15B Calculation | J40 | '=IF($I40="","",IF($I40="Custom",0,INDEX('15B Baseline Tables'!$6:$36,MATCH($I40,'15B Baseline Tables'!$A$6:$A$36,0),MATCH($D40,'15B Baseline Tables'!$6:$6,0)))) | =IF($I40="","",IF($I40="Custom",0,INDEX('15B Baseline Tables'!$6:$33,MATCH($I40,'15B Baseline Tables'!$A$6:$A$33,0),MATCH($D40,'15B Baseline Tables'!$6:$6,0)))) | Amended formula for NZ projects
x | Version 1.2, Release 1 | 2017-11-28 | SN | DF | SN | 15B Calculation | I41 | '=OR($D41="[Select functional use from drop down list]",$D41="") "" $D41="Custom" "Custom" VLOOKUP($C$13&"-"&$C$14,'15B Baseline Tables'!$6:$36,MATCH($D41,'15B Baseline Tables'!$6:$6,0),FALSE)="" $C$13&"-ALL" '15B Baseline Tables'!$6:$36 | =OR($D41="[Select functional use from drop down list]",$D41="") "" $D41="Custom" "Custom" VLOOKUP($C$13&"-"&$C$14,'15B Baseline Tables'!$6:$33,MATCH($D41,'15B Baseline Tables'!$6:$6,0),FALSE)="" $C$13&"-ALL" '15B Baseline Tables'!$6:$33 | Amended formula for NZ projects
x | Version 1.2, Release 1 | 2017-11-28 | SN | DF | SN | 15B Calculation | J41 | '=IF($I41="","",IF($I41="Custom",0,INDEX('15B Baseline Tables'!$6:$36,MATCH($I41,'15B Baseline Tables'!$A$6:$A$36,0),MATCH($D41,'15B Baseline Tables'!$6:$6,0)))) | =IF($I41="","",IF($I41="Custom",0,INDEX('15B Baseline Tables'!$6:$33,MATCH($I41,'15B Baseline Tables'!$A$6:$A$33,0),MATCH($D41,'15B Baseline Tables'!$6:$6,0)))) | Amended formula for NZ projects
x | Version 1.2, Release 1 | 2017-11-28 | SN | DF | SN | 15B Calculation | I42 | '=OR($D42="[Select functional use from drop down list]",$D42="") "" $D42="Custom" "Custom" VLOOKUP($C$13&"-"&$C$14,'15B Baseline Tables'!$6:$36,MATCH($D42,'15B Baseline Tables'!$6:$6,0),FALSE)="" $C$13&"-ALL" '15B Baseline Tables'!$6:$36 | =OR($D42="[Select functional use from drop down list]",$D42="") "" $D42="Custom" "Custom" VLOOKUP($C$13&"-"&$C$14,'15B Baseline Tables'!$6:$33,MATCH($D42,'15B Baseline Tables'!$6:$6,0),FALSE)="" $C$13&"-ALL" '15B Baseline Tables'!$6:$33 | Amended formula for NZ projects
x | Version 1.2, Release 1 | 2017-11-28 | SN | DF | SN | 15B Calculation | J42 | '=IF($I42="","",IF($I42="Custom",0,INDEX('15B Baseline Tables'!$6:$36,MATCH($I42,'15B Baseline Tables'!$A$6:$A$36,0),MATCH($D42,'15B Baseline Tables'!$6:$6,0)))) | =IF($I42="","",IF($I42="Custom",0,INDEX('15B Baseline Tables'!$6:$33,MATCH($I42,'15B Baseline Tables'!$A$6:$A$33,0),MATCH($D42,'15B Baseline Tables'!$6:$6,0)))) | Amended formula for NZ projects
x | Version 1.2, Release 1 | 2017-11-28 | SN | DF | SN | 15B Calculation | I43 | '=OR($D43="[Select functional use from drop down list]",$D43="") "" $D43="Custom" "Custom" VLOOKUP($C$13&"-"&$C$14,'15B Baseline Tables'!$6:$36,MATCH($D43,'15B Baseline Tables'!$6:$6,0),FALSE)="" $C$13&"-ALL" '15B Baseline Tables'!$6:$36 | =OR($D43="[Select functional use from drop down list]",$D43="") "" $D43="Custom" "Custom" VLOOKUP($C$13&"-"&$C$14,'15B Baseline Tables'!$6:$33,MATCH($D43,'15B Baseline Tables'!$6:$6,0),FALSE)="" $C$13&"-ALL" '15B Baseline Tables'!$6:$33 | Amended formula for NZ projects
x | Version 1.2, Release 1 | 2017-11-28 | SN | DF | SN | 15B Calculation | J43 | '=IF($I43="","",IF($I43="Custom",0,INDEX('15B Baseline Tables'!$6:$36,MATCH($I43,'15B Baseline Tables'!$A$6:$A$36,0),MATCH($D43,'15B Baseline Tables'!$6:$6,0)))) | =IF($I43="","",IF($I43="Custom",0,INDEX('15B Baseline Tables'!$6:$33,MATCH($I43,'15B Baseline Tables'!$A$6:$A$33,0),MATCH($D43,'15B Baseline Tables'!$6:$6,0)))) | Amended formula for NZ projects
x | Version 1.2, Release 1 | 2017-11-28 | SN | DF | SN | 15B Calculation | I44 | '=OR($D44="[Select functional use from drop down list]",$D44="") "" $D44="Custom" "Custom" VLOOKUP($C$13&"-"&$C$14,'15B Baseline Tables'!$6:$36,MATCH($D44,'15B Baseline Tables'!$6:$6,0),FALSE)="" $C$13&"-ALL" '15B Baseline Tables'!$6:$36 | =OR($D44="[Select functional use from drop down list]",$D44="") "" $D44="Custom" "Custom" VLOOKUP($C$13&"-"&$C$14,'15B Baseline Tables'!$6:$33,MATCH($D44,'15B Baseline Tables'!$6:$6,0),FALSE)="" $C$13&"-ALL" '15B Baseline Tables'!$6:$33 | Amended formula for NZ projects
x | Version 1.2, Release 1 | 2017-11-28 | SN | DF | SN | 15B Calculation | J44 | '=IF($I44="","",IF($I44="Custom",0,INDEX('15B Baseline Tables'!$6:$36,MATCH($I44,'15B Baseline Tables'!$A$6:$A$36,0),MATCH($D44,'15B Baseline Tables'!$6:$6,0)))) | =IF($I44="","",IF($I44="Custom",0,INDEX('15B Baseline Tables'!$6:$33,MATCH($I44,'15B Baseline Tables'!$A$6:$A$33,0),MATCH($D44,'15B Baseline Tables'!$6:$6,0)))) | Amended formula for NZ projects
x | Version 1.2, Release 1 | 2017-11-28 | SN | DF | SN | 15B Calculation | I45 | '=OR($D45="[Select functional use from drop down list]",$D45="") "" $D45="Custom" "Custom" VLOOKUP($C$13&"-"&$C$14,'15B Baseline Tables'!$6:$36,MATCH($D45,'15B Baseline Tables'!$6:$6,0),FALSE)="" $C$13&"-ALL" '15B Baseline Tables'!$6:$36 | =OR($D45="[Select functional use from drop down list]",$D45="") "" $D45="Custom" "Custom" VLOOKUP($C$13&"-"&$C$14,'15B Baseline Tables'!$6:$33,MATCH($D45,'15B Baseline Tables'!$6:$6,0),FALSE)="" $C$13&"-ALL" '15B Baseline Tables'!$6:$33 | Amended formula for NZ projects
x | Version 1.2, Release 1 | 2017-11-28 | SN | DF | SN | 15B Calculation | J45 | '=IF($I45="","",IF($I45="Custom",0,INDEX('15B Baseline Tables'!$6:$36,MATCH($I45,'15B Baseline Tables'!$A$6:$A$36,0),MATCH($D45,'15B Baseline Tables'!$6:$6,0)))) | =IF($I45="","",IF($I45="Custom",0,INDEX('15B Baseline Tables'!$6:$33,MATCH($I45,'15B Baseline Tables'!$A$6:$A$33,0),MATCH($D45,'15B Baseline Tables'!$6:$6,0)))) | Amended formula for NZ projects
x | Version 1.2, Release 1 | 2017-11-28 | SN | DF | SN | 15B Calculation | I46 | '=OR($D46="[Select functional use from drop down list]",$D46="") "" $D46="Custom" "Custom" VLOOKUP($C$13&"-"&$C$14,'15B Baseline Tables'!$6:$36,MATCH($D46,'15B Baseline Tables'!$6:$6,0),FALSE)="" $C$13&"-ALL" '15B Baseline Tables'!$6:$36 | =OR($D46="[Select functional use from drop down list]",$D46="") "" $D46="Custom" "Custom" VLOOKUP($C$13&"-"&$C$14,'15B Baseline Tables'!$6:$33,MATCH($D46,'15B Baseline Tables'!$6:$6,0),FALSE)="" $C$13&"-ALL" '15B Baseline Tables'!$6:$33 | Amended formula for NZ projects
x | Version 1.2, Release 1 | 2017-11-28 | SN | DF | SN | 15B Calculation | J46 | '=IF($I46="","",IF($I46="Custom",0,INDEX('15B Baseline Tables'!$6:$36,MATCH($I46,'15B Baseline Tables'!$A$6:$A$36,0),MATCH($D46,'15B Baseline Tables'!$6:$6,0)))) | =IF($I46="","",IF($I46="Custom",0,INDEX('15B Baseline Tables'!$6:$33,MATCH($I46,'15B Baseline Tables'!$A$6:$A$33,0),MATCH($D46,'15B Baseline Tables'!$6:$6,0)))) | Amended formula for NZ projects
x | Version 1.2, Release 1 | 2017-11-28 | SN | DF | SN | 15B Calculation | I47 | '=OR($D47="[Select functional use from drop down list]",$D47="") "" $D47="Custom" "Custom" VLOOKUP($C$13&"-"&$C$14,'15B Baseline Tables'!$6:$36,MATCH($D47,'15B Baseline Tables'!$6:$6,0),FALSE)="" $C$13&"-ALL" '15B Baseline Tables'!$6:$36 | =OR($D47="[Select functional use from drop down list]",$D47="") "" $D47="Custom" "Custom" VLOOKUP($C$13&"-"&$C$14,'15B Baseline Tables'!$6:$33,MATCH($D47,'15B Baseline Tables'!$6:$6,0),FALSE)="" $C$13&"-ALL" '15B Baseline Tables'!$6:$33 | Amended formula for NZ projects
x | Version 1.2, Release 1 | 2017-11-28 | SN | DF | SN | 15B Calculation | J47 | '=IF($I47="","",IF($I47="Custom",0,INDEX('15B Baseline Tables'!$6:$36,MATCH($I47,'15B Baseline Tables'!$A$6:$A$36,0),MATCH($D47,'15B Baseline Tables'!$6:$6,0)))) | =IF($I47="","",IF($I47="Custom",0,INDEX('15B Baseline Tables'!$6:$33,MATCH($I47,'15B Baseline Tables'!$A$6:$A$33,0),MATCH($D47,'15B Baseline Tables'!$6:$6,0)))) | Amended formula for NZ projects
x | Version 1.2, Release 2 | 2018-05-14 | SN | UD | SN | NCOS Outputs |  | Whole Tab | Whole Tab | Referencing data from '15B Building Details' tab
x | Version 1.2, Release 2 | 2018-05-14 | SN | UD | SN | 15B Building Details | B234:I275 | Various new entries | <blank> | Creation of renewable energy inputs
x | Version 1.2, Release 2 | 2018-05-14 | SN | UD | SN | 15B Building Details | B32:F33 | Various new entries | <blank> | Addition of renewable energy summary
x | Version 1.2, Release 2 | 2018-05-14 | SN | UD | SN | 15B Calculation | B154:T176 | Powered by Renewables Innovation Challenge | <blank> | Creation of Powered by Renewables Innovation Section
x | Version 1.2, Release 2 | 2018-05-14 | SN | UD | SN | 15B Calculation | B25:G26 | Various new entries | <blank> | Addition of renewable energy summary
x | Version 1.2, Release 2 |  |  |  |  | NGER Emission Factors | D8 | Liquefied petroleum gas | Liquefied petroleum gas (post-2004 vehicle)
x | Version 1.2, Release 2 |  |  |  |  | NGER Emission Factors | F8 | 25.7 | 26.2
x | Version 1.2, Release 2 |  |  |  |  | NGER Emission Factors | H8 | 0.2 | 0.4
x | Version 1.2, Release 2 |  |  |  |  | NGER Emission Factors | I8 | 0.2 | 0.3
x | Version 1.2, Release 2 |  |  |  |  | NGER Emission Factors | F51 | 25.7 | 26.2
x | Version 1.2, Release 2 |  |  |  |  | NGER Emission Factors | H51 | 0.2 | 0.4
x | Version 1.2, Release 2 |  |  |  |  | NGER Emission Factors | I51 | 0.2 | 0.3
x | Version 1.2, Release 2 |  |  |  |  | Carbon Neutral Summary | E23 | Energy Consumption (GJ) | <blank>
x | Version 1.2, Release 2 |  |  |  |  | Carbon Neutral Summary | E24 | '='15B Calculation'!E18 | <blank>
x | Version 1.2, Release 2 |  |  |  |  | Carbon Neutral Summary | E25 | '='15B Calculation'!E19 | <blank>
x | Version 1.2, Release 2 |  |  |  |  | Carbon Neutral Summary | E26 | '='15B Calculation'!E20 | <blank>
x | Version 1.2, Release 2 |  |  |  |  | Carbon Neutral Summary | E27 | '='15B Calculation'!E21 | <blank>
x | Version 1.2, Release 2 |  |  |  |  | Carbon Neutral Summary | E28 | '='15B Calculation'!E22 | <blank>
x | Version 1.2, Release 2 |  |  |  |  | Carbon Neutral Summary | E29 | '='15B Calculation'!E23 | <blank>
x | Version 1.2, Release 2 |  |  |  |  | Carbon Neutral Summary | E30 | '='15B Calculation'!E24 | <blank>
x | Version 1.2, Release 2 |  |  |  |  | Carbon Neutral Summary | E31 | '='15B Calculation'!E25 | <blank>
x | Version 1.2, Release 2 |  |  |  |  | Carbon Neutral Summary | E32 | '='15B Calculation'!E26 | <blank>
x | Version 1.2, Release 2 |  |  |  |  | Carbon Neutral Summary | B37 | TOTAL GREENHOUSE GAS EMISSIONS ( t CO2-e) | TOTAL
x | Version 1.2, Release 2 |  |  |  |  | Carbon Neutral Summary | G37 | '=SUM(G24:G30)/1000 | '=SUM(G24:G30)
x | Version 1.2, Release 2 |  |  |  |  | Carbon Neutral Summary | B34 | Are Large-scale Generation Certificates (LGC's) created and retired by the responsible entity ? | <blank>
x | Version 1.2, Release 2 |  |  |  |  | Carbon Neutral Summary | E38 | =SUMIF(D24:D32, "Scope 1", G24:G32)/1000 | <blank>
x | Version 1.2, Release 2 |  |  |  |  | Carbon Neutral Summary | E39 | =SUMIF(D24:D32, "Scope 2", G24:G32)/1000 | <blank>
x | Version 1.2, Release 2 |  |  |  |  | Carbon Neutral Summary | E40 | =IF(E35="No", (E31*0.0036*F24)/1000, 0) | <blank>
x | Version 1.2, Release 2 |  |  |  |  | Carbon Neutral Summary | B38 | Total Scope 1 Emissions ( t CO2-e) | <blank>
x | Version 1.2, Release 2 |  |  |  |  | Carbon Neutral Summary | B39 | Total Scope 2 Emissions ( t CO2-e) | <blank>
x | Version 1.2, Release 2 |  |  |  |  | Carbon Neutral Summary | B40 | LGCS not voluntarily retired ( t CO2-e) | <blank>
x | Version 1.2, Release 2 | 2018-07-11 | FJ | SN | SN | Carbon Neutral Summary | '42:42 | Row Insert
x | Version 1.2, Release 2 | 2018-07-11 | FJ | SN | SN | Carbon Neutral Summary | '43:43 | Row Insert
x | Version 1.2, Release 2 | 2018-07-11 | FJ | SN | SN | Carbon Neutral Summary | B43 | Total Emissions | <blank>
x | Version 1.2, Release 2 | 2018-07-11 | FJ | SN | SN | Carbon Neutral Summary | B45 | Are Large-scale Generation Certificates (LGC's) generated on site? | Are Large-scale Generation Certificates (LGC's) created on site?
x | Version 1.2, Release 2 | 2018-07-11 | FJ | SN | SN | Carbon Neutral Summary | B46 | Have offset units been purchased? | Are the Large-scale Generation Certificates (LGC's) retired?
x | Version 1.2, Release 2 | 2018-07-11 | FJ | SN | SN | Carbon Neutral Summary | '47:47 | Row Delete
x | Version 1.2, Release 2 | 2018-07-11 | FJ | SN | SN | Carbon Neutral Summary | E48 | '=SUMIF(D24:D32, "Scope 1", G24:G32)/1000 | '=SUMIF(J24:J32, "Scope 1", G24:G32)/1000
x | Version 1.2, Release 2 | 2018-07-11 | FJ | SN | SN | Carbon Neutral Summary | E49 | '=SUMIF(D24:D32, "Scope 2", G24:G32)/1000 | '=SUMIF(J24:J32, "Scope 2", G24:G32)/1000
x | Version 1.2, Release 2 | 2018-07-11 | FJ | SN | SN | Carbon Neutral Summary | F36 | Greenhouse Gas Emissions (kg.CO2-e p.a.) | Greenhouse Gas Emisisons (kg.CO2-e p.a.)
x | Version 1.2, Release 2 | 2018-07-11 | FJ | SN | SN | Carbon Neutral Summary | B51 | LGCS generated onsite and NOT voluntarily retired ( t CO2-e) | LGCS not voluntarily retired ( t CO2-e)
x | Version 1.2, Release 2 | 2018-07-11 | FJ | SN | SN | Carbon Neutral Summary | '54:54 | Row Insert
x | Version 1.2, Release 2 | 2018-07-11 | FJ | SN | SN | Carbon Neutral Summary | '52:52 | Row Insert
x | Version 1.2, Release 2 | 2018-07-11 | FJ | SN | SN | Carbon Neutral Summary | B52 | Total Large-scale Generation Certificates (LGC's) generated onsite and retired (t CO2-e) | <blank>
x | Version 1.2, Release 2 | 2018-07-11 | FJ | SN | SN | Carbon Neutral Summary | '53:53 | Row Insert
x | Version 1.2, Release 2 | 2018-07-11 | FJ | SN | SN | Carbon Neutral Summary | B53 | Total LGCs generated offsite (from purchased renewable electricity) and retired (t CO2-e) | <blank>
x | Version 1.2, Release 2 | 2018-07-11 | FJ | SN | SN | Carbon Neutral Summary | B54 | Total Offset units retired (t CO2-e) | <blank>
x | Version 1.2, Release 2 | 2018-07-11 | FJ | SN | SN | Carbon Neutral Summary | A67:B67, A100:B100 | Range Move
x | Version 1.2, Release 2 | 2018-07-11 | FJ | SN | SN | Carbon Neutral Summary | B55 | TOTAL GREENHOUSE GAS EMISSIONS associated with energy consumption ( t CO2-e) | TOTAL GREENHOUSE GAS EMISSIONS ( t CO2-e)
x | Version 1.2, Release 2 | 2018-07-11 | FJ | SN | SN | Carbon Neutral Summary | B57 | Offsets retired | <blank>
x | Version 1.2, Release 2 | 2018-07-11 | FJ | SN | SN | Carbon Neutral Summary | C57 | t CO2 –e | <blank>
x | Version 1.2, Release 2 | 2018-07-11 | FJ | SN | SN | Carbon Neutral Summary | D57 | Vintage (date of issuance of the offset unit) | <blank>
x | Version 1.2, Release 2 | 2018-07-11 | FJ | SN | SN | Carbon Neutral Summary | E57 | Date of Cancellation | <blank>
x | Version 1.2, Release 2 | 2018-07-11 | FJ | SN | SN | Carbon Neutral Summary | F57 | Serial Numbers | <blank>
x | Version 1.2, Release 2 | 2018-07-11 | FJ | SN | SN | Carbon Neutral Summary | G57 | Supporting Documentation | <blank>
x | Version 1.2, Release 2 | 2018-07-11 | FJ | SN | SN | Carbon Neutral Summary | B58 | Include details of registry and type of offset unit. Provide enough information to allow readers to identify offsets used to maintain carbon neutral status. Include details on scheme and type of project e.g. Gold Standard VERs from XXX wind power project, | <blank>
x | Version 1.2, Release 2 | 2018-07-11 | FJ | SN | SN | Carbon Neutral Summary | D58 | See Appendix A of the standard for a list of eligible offset units. Note: As of 1 November 2018, all units must have a vintage year later than 2012 (as per Appendix A of the standard). | <blank>
x | Version 1.2, Release 2 | 2018-07-11 | FJ | SN | SN | Carbon Neutral Summary | F58 | Include serial numbers | <blank>
x | Version 1.2, Release 2 | 2018-07-11 | FJ | SN | SN | Carbon Neutral Summary | G58 | Provide link to publicly viewable page of the relevant offsets registry. Provide enough information to allow readers to identify offsets used to maintain carbon neutral status. You should ensure that the publicly viewable page of the relevant offsets regi | <blank>
x | Version 1.2, Release 2 | 2018-07-11 | FJ | SN | SN | Carbon Neutral Summary | B63 | Total offset units retired | <blank>
x | Version 1.2, Release 2 | 2018-07-11 | FJ | SN | SN | Carbon Neutral Summary | C63 | '=SUM(C58:C62) | <blank>
x | Version 1.2, Release 2 | 2018-07-11 | FJ | SN | SN | Carbon Neutral Summary | B65 | Total LGCs generated offsite (from purchased renewable electricity) and retired (t CO2-e) | <blank>
x | Version 1.2, Release 2 | 2018-07-11 | FJ | SN | SN | Carbon Neutral Summary | C65 | t CO2 –e | <blank>
x | Version 1.2, Release 2 | 2018-07-11 | FJ | SN | SN | Carbon Neutral Summary | D65 | Vintage (date of issuance of the offset unit) | <blank>
x | Version 1.2, Release 2 | 2018-07-11 | FJ | SN | SN | Carbon Neutral Summary | E65 | Date of Cancellation | <blank>
x | Version 1.2, Release 2 | 2018-07-11 | FJ | SN | SN | Carbon Neutral Summary | F65 | Serial Numbers | <blank>
x | Version 1.2, Release 2 | 2018-07-11 | FJ | SN | SN | Carbon Neutral Summary | G65 | Supporting Documentation | <blank>
x | Version 1.2, Release 2 | 2018-07-11 | FJ | SN | SN | Carbon Neutral Summary | B66 | Include details on electricity purchased (through a Power Purchasing Agreement or as a 16% RET liability charge applied to large consumers who have electricity contract) and ensure the LGCs associated with that energy have been voluntarily retired either | <blank>
x | Version 1.2, Release 2 | 2018-07-11 | FJ | SN | SN | Carbon Neutral Summary | D66 | Note: The 16% RET liability charge cannot be claimed as zero emissions, as the LGCs are retired by the retailer to meet their RET obligations. Note: As of 1 November 2018, all units must have a vintage year later than 2012 (as per Appendix A of the st | <blank>
x | Version 1.2, Release 2 | 2018-07-11 | FJ | SN | SN | Carbon Neutral Summary | F66 | Include serial numbers | <blank>
x | Version 1.2, Release 2 | 2018-07-11 | FJ | SN | SN | Carbon Neutral Summary | G66 | Might need to folow up with the retailer. Sophie, please provide further clarification of what we would need to be checking for here. | <blank>
x | Version 1.2, Release 2 | 2018-07-11 | FJ | SN | SN | Carbon Neutral Summary | B71 | Total offset units retired | <blank>
x | Version 1.2, Release 2 | 2018-07-11 | FJ | SN | SN | Carbon Neutral Summary | C71 | '=SUM(C66:C70) | <blank>
x | Version 1.2, Release 2 | 2018-07-11 | FJ | SN | SN | Carbon Neutral Summary | B73 | Offsets banked for future years | <blank>
x | Version 1.2, Release 2 | 2018-07-11 | FJ | SN | SN | Carbon Neutral Summary | C73 | t CO2 –e | <blank>
x | Version 1.2, Release 2 | 2018-07-11 | FJ | SN | SN | Carbon Neutral Summary | D73 | Vintage (date of issuance of the offset unit) | <blank>
x | Version 1.2, Release 2 | 2018-07-11 | FJ | SN | SN | Carbon Neutral Summary | E73 | Date of Cancellation | <blank>
x | Version 1.2, Release 2 | 2018-07-11 | FJ | SN | SN | Carbon Neutral Summary | F73 | Serial Numbers | <blank>
x | Version 1.2, Release 2 | 2018-07-11 | FJ | SN | SN | Carbon Neutral Summary | G73 | Supporting Documentation | <blank>
x | Version 1.2, Release 2 | 2018-07-11 | FJ | SN | SN | Carbon Neutral Summary | B74 | According to the standard, offsets may be cancelled/retired in arrears or upfront/in advance, providing that annual validations and adjustment takes place. You may include here additional information such as offsets purchased for future years and surplus | <blank>
x | Version 1.2, Release 2 | 2018-07-11 | FJ | SN | SN | Carbon Neutral Summary | D74 | As above | <blank>
x | Version 1.2, Release 2 | 2018-07-11 | FJ | SN | SN | Carbon Neutral Summary | E74 | n/a | <blank>
x | Version 1.2, Release 2 | 2018-07-11 | FJ | SN | SN | Carbon Neutral Summary | F74 | As above | <blank>
x | Version 1.2, Release 2 | 2018-07-11 | FJ | SN | SN | Carbon Neutral Summary | G74 | As above | <blank>
x | Version 1.2, Release 2 | 2018-07-11 | FJ | SN | SN | Carbon Neutral Summary | B79 | Total offset units banked for future years | <blank>
x | Version 1.2, Release 2 | 2018-07-11 | FJ | SN | SN | Carbon Neutral Summary | C79 | '=SUM(C74:C78) | <blank>
x | Version 1.2, Release 2 | 2018-07-11 | FJ | SN | SN | Carbon Neutral Summary | B81 | Large Scale Generation Certificates (LGCs) generated onsite and retired | <blank>
x | Version 1.2, Release 2 | 2018-07-11 | FJ | SN | SN | Carbon Neutral Summary | C81 | t CO2 –e | <blank>
x | Version 1.2, Release 2 | 2018-07-11 | FJ | SN | SN | Carbon Neutral Summary | D81 | Vintage (date of issuance of the offset unit) | <blank>
x | Version 1.2, Release 2 | 2018-07-11 | FJ | SN | SN | Carbon Neutral Summary | E81 | Date of Cancellation | <blank>
x | Version 1.2, Release 2 | 2018-07-11 | FJ | SN | SN | Carbon Neutral Summary | F81 | Serial Numbers | <blank>
x | Version 1.2, Release 2 | 2018-07-11 | FJ | SN | SN | Carbon Neutral Summary | G81 | Supporting Documentation | <blank>
x | Version 1.2, Release 2 | 2018-07-11 | FJ | SN | SN | Carbon Neutral Summary | F82 | Include serial numbers | <blank>
x | Version 1.2, Release 2 | 2018-07-11 | FJ | SN | SN | Carbon Neutral Summary | B87 | Total Emissions retired | <blank>
x | Version 1.2, Release 2 | 2018-07-11 | FJ | SN | SN | Carbon Neutral Summary | C87 | '=SUM(C82:C86) | <blank>
x | Version 1.2, Release 2 | 2018-07-11 | FJ | SN | SN | Carbon Neutral Summary | B89 | LGCs generated onsite and NOT voluntarily retired | <blank>
x | Version 1.2, Release 2 | 2018-07-11 | FJ | SN | SN | Carbon Neutral Summary | B95 | Total Emissions not retired | <blank>
x | Version 1.2, Release 2 | 2018-07-11 | FJ | SN | SN | Carbon Neutral Summary | C95 | '=SUM(C90:C94) | <blank>
x | Version 1.2, Release 2 | 2018-07-11 | FJ | SN | SN | Carbon Neutral Summary | A103:B103, A100:B100 | Range Move
x | Version 1.2, Release 2 | 2018-07-11 | FJ | SN | SN | Carbon Neutral Summary | C89 | t CO2 –e | <blank>
x | Version 1.2, Release 2 | 2018-07-11 | FJ | SN | SN | Carbon Neutral Summary | E51 | '=C95 | '=IF(E46="No", (E31*0.0036*F24)/1000, 0)
x | Version 1.2, Release 2 | 2018-07-11 | FJ | SN | SN | Carbon Neutral Summary | E52 | '=C87 | <blank>
x | Version 1.2, Release 2 | 2018-07-11 | FJ | SN | SN | Carbon Neutral Summary | E53 | '=C71 | <blank>
x | Version 1.2, Release 2 | 2018-07-11 | FJ | SN | SN | Carbon Neutral Summary | E54 | '=C63 | <blank>
x | Version 1.2, Release 2 | 2018-07-11 | FJ | SN | SN | Carbon Neutral Summary | E55 | '=SUM(E48:E51)-SUM(E52:E54) | '=IF(AND($E$45="Yes", $E$46="No"), ((E31*F24)+SUM(G24:G30)+E50)/1000, SUM(G24:G30)+E50/1000)
x | Version 1.2, Release 2 | 2018-07-11 | FJ | SN | SN | Carbon Neutral Summary | E36 | Emissions Factor (kg CO2-e / GJ) | Scope 1 Emissions Factor (kg CO2-e / GJ)
x | Version 1.2, Release 2 | 2018-07-11 | FJ | SN | SN | Carbon Neutral Summary | '46:46 | Row Insert
x | Version 1.2, Release 2 | 2018-07-11 | FJ | SN | SN | Carbon Neutral Summary | B46 | Are Large-scale Generation Certificates (LGC's) generated offsite? | <blank>
x | Version 1.2, Release 2 | 2018-08-07 | SN | SN | SN | 15B Building Details | F32 | '=IFERROR(E32*$D32,0) | <blank> | Updated following DOEE comments
x | Version 1.2, Release 2 | 2018-08-07 | SN | SN | SN | 15B Building Details | F33 | '=IFERROR(E33*$D33,0) | <blank> | Updated following DOEE comments
x | Version 1.2, Release 2 | 2018-08-07 | SN | SN | SN | NGER Emission Factors | C94 | Table 38, National Greenhouse Account (NGA) Factors 2016 | <blank> | Added Source for Scope 3 emissions
x | Version 1.2, Release 2 | 2018-08-07 | SN | SN | SN | NGER Emission Factors | C93 | Source | <blank> | Added Source for Scope 3 emissions
x | Version 1.2, Release 2 | 2018-08-07 | SN | SN | SN | NGER Emission Factors | C44 | Source | <blank> | Added Source for Scope 3 emissions
x | Version 1.2, Release 2 | 2018-08-07 | SN | SN | SN | NGER Emission Factors | C45 | Table 38, National Greenhouse Account (NGA) Factors 2017 | <blank> | Added Source for Scope 3 emissions
x | Version 1.2, Release 2 | 2018-08-07 | SN | SN | SN | Carbon Neutral Summary | H24 | '=G24/1000 | <blank> | Added row to make reporting in Submission Template easier
x | Version 1.2, Release 2 | 2018-08-07 | SN | SN | SN | Carbon Neutral Summary | H26 | '=G26/1000 | <blank> | Added row to make reporting in Submission Template easier
x | Version 1.2, Release 2 | 2018-08-07 | SN | SN | SN | Carbon Neutral Summary | H27 | '=G27/1000 | <blank> | Added row to make reporting in Submission Template easier
x | Version 1.2, Release 2 | 2018-08-07 | SN | SN | SN | Carbon Neutral Summary | H28 | '=G28/1000 | <blank> | Added row to make reporting in Submission Template easier
x | Version 1.2, Release 2 | 2018-08-07 | SN | SN | SN | Carbon Neutral Summary | H29 | '=G29/1000 | <blank> | Added row to make reporting in Submission Template easier
x | Version 1.2, Release 2 | 2018-08-07 | SN | SN | SN | Carbon Neutral Summary | H30 | '=G30/1000 | <blank> | Added row to make reporting in Submission Template easier
x | Version 1.2, Release 2 | 2018-08-07 | SN | SN | SN | Carbon Neutral Summary | H31 | '=G31/1000 | <blank> | Added row to make reporting in Submission Template easier
x | Version 1.2, Release 2 | 2018-08-07 | SN | SN | SN | Carbon Neutral Summary | H32 | '=G32/1000 | <blank> | Added row to make reporting in Submission Template easier
x | Version 1.2, Release 2 | 2018-09-12 | SN | FJ | SN | Carbon Neutral Summary | C66 | '=SUM(C61:C65) | '=SUM(E61:E65)
x | Version 1.2, Release 3 | 2019-09-27 | DF | SN | SN | 15B Baseline Tables | F47 | 1 | Privately Owned Standalone Office Tenancy | updated cell to 100% - correction
x | Version 1.2, Release 3 | 2019-09-27 | DF | SN | SN | NGER Emission Factors | A2:M60 | Various |  | Replaced NGA 2018 Emissions factors with NGA 2019 emission factors
x | Version 1.2, Release 3 | 2019-09-27 | DF | SN | SN | NGER Emission Factors | J66 | 2018 Emission Factors | 2017 Emission Factors | Replaced NGA 2017 Emissions factors with NGA 2018 emission factors
x | Version 1.2, Release 3 | 2019-09-27 | DF | SN | SN | NGER Emission Factors | A63:M109 | Various |  | Replaced NGA 2017 Emissions factors with NGA 2018 emission factors
x | Version 1.2, Release 3 | 2019-09-30 | DF | SN | SN | 15B Building Details | C77 | '=IF($H$10=2018,(VLOOKUP($C$20,'NGER Emission Factors'!D77:J87,7,FALSE)), VLOOKUP($C$20,'NGER Emission Factors'!D28:J38,7,FALSE)) | '=IF($H$10=2017,(VLOOKUP($C$20,'NGER Emission Factors'!D77:J87,7,FALSE)), VLOOKUP($C$20,'NGER Emission Factors'!D28:J38,7,FALSE)) | Updated to sources the updated emission factors for electricty
x | Version 1.2, Release 3 | 2019-09-30 | DF | SN | SN | 15B Building Details | C123 | '=IF(C12="NZ", 'NGER Emission Factors'!J16, IF(H10=2018, 'NGER Emission Factors'!J66,'NGER Emission Factors'!J5)) | '=IF(C12="NZ", 'NGER Emission Factors'!J16, IF(H10=2017, 'NGER Emission Factors'!J66,'NGER Emission Factors'!J5)) | Updated to sources the updated emission factors for Natural Gas
x | Version 1.2, Release 3 | 2019-09-30 | DF | SN | SN | 15B Building Details | C146 | '=IF($C$12="NZ", 'NGER Emission Factors'!J19, IF($H$10=2018, 'NGER Emission Factors'!J69,'NGER Emission Factors'!J8)) | '=IF($C$12="NZ", 'NGER Emission Factors'!J19, IF($H$10=2017, 'NGER Emission Factors'!J69,'NGER Emission Factors'!J8)) | Updated to sources the updated emission factors for electricty for LPG
x | Version 1.2, Release 3 | 2019-09-30 | DF | SN | SN | 15B Building Details | C169 | '=IF($C$12="NZ", 'NGER Emission Factors'!J17, IF($H$10=2018, 'NGER Emission Factors'!J67,'NGER Emission Factors'!J6)) | '=IF($C$12="NZ", 'NGER Emission Factors'!J17, IF($H$10=2017, 'NGER Emission Factors'!J67,'NGER Emission Factors'!J6)) | Updated to sources the updated emission factors for electricty for Diesel oil
x | Version 1.2, Release 3 | 2019-09-30 | DF | SN | SN | 15B Building Details | C192 | '=IF($C$12="NZ", 'NGER Emission Factors'!J20, IF($H$10=2018,'NGER Emission Factors'!J70,'NGER Emission Factors'!J9)) | '=IF($C$12="NZ", 'NGER Emission Factors'!J20, IF($H$10=2017,'NGER Emission Factors'!J70,'NGER Emission Factors'!J9)) | Updated to sources the updated emission factors for electricty for Black coal
x | Version 1.2, Release 3 | 2019-09-30 | DF | SN | SN | Carbon Neutral Summary | E37 | '=IF(H10="2018",VLOOKUP(C12,'NGER Emission Factors'!A77:L86,12,FALSE),VLOOKUP(C12,'NGER Emission Factors'!A28:L37,12,FALSE)) | '=IF(H10="2016",VLOOKUP(C12,'NGER Emission Factors'!A77:L86,12,FALSE),VLOOKUP(C12,'NGER Emission Factors'!A28:L37,12,FALSE)) | Updated to sources the updated emission factors for electricty - scope 3
x | Version 1.2, Release 3 | 2019-09-30 | DF | SN | SN | Carbon Neutral Summary | E38 | '=IF(H10="2018", VLOOKUP(B68,'NGER Emission Factors'!A94:B109,2,FALSE), VLOOKUP(B68, 'NGER Emission Factors'!A45:B60,2,FALSE)) | '=IF(H10="2016", VLOOKUP(B68,'NGER Emission Factors'!A94:B109,2,FALSE), VLOOKUP(B68, 'NGER Emission Factors'!A45:B60,2,FALSE)) | Updated to sources the updated emission factors for Natural Gas - Scope 3
x | Version 1.2, Release 3 | 2019-09-30 | DF | SN | SN | Carbon Neutral Summary | E39 | '=IF(H10="2018", 'NGER Emission Factors'!L69, 'NGER Emission Factors'!L8) | '=IF(H10="2016", 'NGER Emission Factors'!L69, 'NGER Emission Factors'!L8) | Updated to sources the updated emission factors for electricty for LPG - Scope 3
x | Version 1.2, Release 3 | 2019-09-30 | DF | SN | SN | Carbon Neutral Summary | E40 | '=IF(H10="2018", 'NGER Emission Factors'!L67, 'NGER Emission Factors'!L6) | '=IF(H10="2016", 'NGER Emission Factors'!L67, 'NGER Emission Factors'!L6) | Updated to sources the updated emission factors for electricty for Diesel oil - Scope 3
x | Version 1.2, Release 3 | 2019-09-30 | DF | SN | SN | Carbon Neutral Summary | E41 | '=IF(H10="2018", 'NGER Emission Factors'!L70, 'NGER Emission Factors'!L9) | '=IF(H10="2016", 'NGER Emission Factors'!L70, 'NGER Emission Factors'!L9) | Updated to sources the updated emission factors for electricty for Black coal - Scope 3
x | Version 1.2, Release 4 | 2019-11-14 | DF | SN | SN | 15B Building Details | E35 | =SUM(E25:E34) | '=SUM(E25:E31) | Updated formula to calculate energy consumption of the building to include On-site, Purchased Renewable and Certified Carbon Neutral Electricity
x | Version 1.2, Release 4 | 2019-11-14 | DF | SN | SN | 15B Building Details | F35 | =SUM(F25:F34) | '=SUM(F25:F31) | Updated formula to calculate energy consumption of the building to include On-site, Purchased Renewable and Certified Carbon Neutral Electricity
x | Version 1.2, Release 4 | 2019-11-14 | DF | SN | SN | 15B Building Details | B280 | Fuel Type | <blank> | Added a section for carbon neutral certified electricity
x | Version 1.2, Release 4 | 2019-11-14 | DF | SN | SN | 15B Building Details | D280 | '=IF($C$12="NZ", "Note: All NZ projects cannot utilise GreenPower in their ratings", "") | <blank> | Added a section for carbon neutral certified electricity
x | Version 1.2, Release 4 | 2019-11-14 | DF | SN | SN | 15B Building Details | E280 | Meter No. | <blank> | Added a section for carbon neutral certified electricity
x | Version 1.2, Release 4 | 2019-11-14 | DF | SN | SN | 15B Building Details | B281 | Emissions Scope | <blank> | Added a section for carbon neutral certified electricity
x | Version 1.2, Release 4 | 2019-11-14 | DF | SN | SN | 15B Building Details | E281 | Description of coverage | <blank> | Added a section for carbon neutral certified electricity
x | Version 1.2, Release 4 | 2019-11-14 | DF | SN | SN | 15B Building Details | B282 | NGER Emissions Factor | <blank> | Added a section for carbon neutral certified electricity
x | Version 1.2, Release 4 | 2019-11-14 | DF | SN | SN | 15B Building Details | B283 | Input Unit of Measure | <blank> | Added a section for carbon neutral certified electricity
x | Version 1.2, Release 4 | 2019-11-14 | DF | SN | SN | 15B Building Details | B284 | Conversion to GJ | <blank> | Added a section for carbon neutral certified electricity
x | Version 1.2, Release 4 | 2019-11-14 | DF | SN | SN | 15B Building Details | E284 | Note: Copies of Utility Bills to be submitted with rating. | <blank> | Added a section for carbon neutral certified electricity
x | Version 1.2, Release 4 | 2019-11-14 | DF | SN | SN | 15B Building Details | B287 | Supplier | <blank> | Added a section for carbon neutral certified electricity
x | Version 1.2, Release 4 | 2019-11-14 | DF | SN | SN | 15B Building Details | C287 | Account number | <blank> | Added a section for carbon neutral certified electricity
x | Version 1.2, Release 4 | 2019-11-14 | DF | SN | SN | 15B Building Details | D287 | Start of billed period | <blank> | Added a section for carbon neutral certified electricity
x | Version 1.2, Release 4 | 2019-11-14 | DF | SN | SN | 15B Building Details | E287 | End of billed period | <blank> | Added a section for carbon neutral certified electricity
x | Version 1.2, Release 4 | 2019-11-14 | DF | SN | SN | 15B Building Details | F287 | '="Billed Quantity ("&C283&")" | <blank> | Added a section for carbon neutral certified electricity
x | Version 1.2, Release 4 | 2019-11-14 | DF | SN | SN | 15B Building Details | G287 | Days in billing period | <blank> | Added a section for carbon neutral certified electricity
x | Version 1.2, Release 4 | 2019-11-14 | DF | SN | SN | 15B Building Details | H287 | Conversion to GJ | <blank> | Added a section for carbon neutral certified electricity
x | Version 1.2, Release 4 | 2019-11-14 | DF | SN | SN | 15B Building Details | I287 | Energy in performance period (GJ) | <blank> | Added a section for carbon neutral certified electricity
x | Version 1.2, Release 4 | 2019-11-14 | DF | SN | SN | 15B Building Details | G288 | '=IF(ISBLANK(D288),"",E288-D288+1) | <blank> | Added a section for carbon neutral certified electricity
x | Version 1.2, Release 4 | 2019-11-14 | DF | SN | SN | 15B Building Details | H288 | '=$C$103 | <blank> | Added a section for carbon neutral certified electricity
x | Version 1.2, Release 4 | 2019-11-14 | DF | SN | SN | 15B Building Details | I288 | '=IF(F288>0,F288*H288*IF(OR(D288>$H$9,E288<$H$8), 0, IF(D288<$H$8,E288-$H$8,IF($H$9<E288,E288-$H$9,G288)))/G288,0) | <blank> | Added a section for carbon neutral certified electricity
x | Version 1.2, Release 4 | 2019-11-14 | DF | SN | SN | 15B Building Details | G289 | '=IF(ISBLANK(D289),"",E289-D289+1) | <blank> | Added a section for carbon neutral certified electricity
x | Version 1.2, Release 4 | 2019-11-14 | DF | SN | SN | 15B Building Details | H289 | '=$C$103 | <blank> | Added a section for carbon neutral certified electricity
x | Version 1.2, Release 4 | 2019-11-14 | DF | SN | SN | 15B Building Details | I289 | '=IF(F289>0,F289*H289*IF(OR(D289>$H$9,E289<$H$8), 0, IF(D289<$H$8,E289-$H$8,IF($H$9<E289,E289-$H$9,G289)))/G289,0) | <blank> | Added a section for carbon neutral certified electricity
x | Version 1.2, Release 4 | 2019-11-14 | DF | SN | SN | 15B Building Details | G290 | '=IF(ISBLANK(D290),"",E290-D290+1) | <blank> | Added a section for carbon neutral certified electricity
x | Version 1.2, Release 4 | 2019-11-14 | DF | SN | SN | 15B Building Details | H290 | '=$C$103 | <blank> | Added a section for carbon neutral certified electricity
x | Version 1.2, Release 4 | 2019-11-14 | DF | SN | SN | 15B Building Details | I290 | '=IF(F290>0,F290*H290*IF(OR(D290>$H$9,E290<$H$8), 0, IF(D290<$H$8,E290-$H$8,IF($H$9<E290,E290-$H$9,G290)))/G290,0) | <blank> | Added a section for carbon neutral certified electricity
x | Version 1.2, Release 4 | 2019-11-14 | DF | SN | SN | 15B Building Details | G291 | '=IF(ISBLANK(D291),"",E291-D291+1) | <blank> | Added a section for carbon neutral certified electricity
x | Version 1.2, Release 4 | 2019-11-14 | DF | SN | SN | 15B Building Details | H291 | '=$C$103 | <blank> | Added a section for carbon neutral certified electricity
x | Version 1.2, Release 4 | 2019-11-14 | DF | SN | SN | 15B Building Details | I291 | '=IF(F291>0,F291*H291*IF(OR(D291>$H$9,E291<$H$8), 0, IF(D291<$H$8,E291-$H$8,IF($H$9<E291,E291-$H$9,G291)))/G291,0) | <blank> | Added a section for carbon neutral certified electricity
x | Version 1.2, Release 4 | 2019-11-14 | DF | SN | SN | 15B Building Details | G292 | '=IF(ISBLANK(D292),"",E292-D292+1) | <blank> | Added a section for carbon neutral certified electricity
x | Version 1.2, Release 4 | 2019-11-14 | DF | SN | SN | 15B Building Details | H292 | '=$C$103 | <blank> | Added a section for carbon neutral certified electricity
x | Version 1.2, Release 4 | 2019-11-14 | DF | SN | SN | 15B Building Details | I292 | '=IF(F292>0,F292*H292*IF(OR(D292>$H$9,E292<$H$8), 0, IF(D292<$H$8,E292-$H$8,IF($H$9<E292,E292-$H$9,G292)))/G292,0) | <blank> | Added a section for carbon neutral certified electricity
x | Version 1.2, Release 4 | 2019-11-14 | DF | SN | SN | 15B Building Details | G293 | '=IF(ISBLANK(D293),"",E293-D293+1) | <blank> | Added a section for carbon neutral certified electricity
x | Version 1.2, Release 4 | 2019-11-14 | DF | SN | SN | 15B Building Details | H293 | '=$C$103 | <blank> | Added a section for carbon neutral certified electricity
x | Version 1.2, Release 4 | 2019-11-14 | DF | SN | SN | 15B Building Details | I293 | '=IF(F293>0,F293*H293*IF(OR(D293>$H$9,E293<$H$8), 0, IF(D293<$H$8,E293-$H$8,IF($H$9<E293,E293-$H$9,G293)))/G293,0) | <blank> | Added a section for carbon neutral certified electricity
x | Version 1.2, Release 4 | 2019-11-14 | DF | SN | SN | 15B Building Details | G294 | '=IF(ISBLANK(D294),"",E294-D294+1) | <blank> | Added a section for carbon neutral certified electricity
x | Version 1.2, Release 4 | 2019-11-14 | DF | SN | SN | 15B Building Details | H294 | '=$C$103 | <blank> | Added a section for carbon neutral certified electricity
x | Version 1.2, Release 4 | 2019-11-14 | DF | SN | SN | 15B Building Details | I294 | '=IF(F294>0,F294*H294*IF(OR(D294>$H$9,E294<$H$8), 0, IF(D294<$H$8,E294-$H$8,IF($H$9<E294,E294-$H$9,G294)))/G294,0) | <blank> | Added a section for carbon neutral certified electricity
x | Version 1.2, Release 4 | 2019-11-14 | DF | SN | SN | 15B Building Details | G295 | '=IF(ISBLANK(D295),"",E295-D295+1) | <blank> | Added a section for carbon neutral certified electricity
x | Version 1.2, Release 4 | 2019-11-14 | DF | SN | SN | 15B Building Details | H295 | '=$C$103 | <blank> | Added a section for carbon neutral certified electricity
x | Version 1.2, Release 4 | 2019-11-14 | DF | SN | SN | 15B Building Details | I295 | '=IF(F295>0,F295*H295*IF(OR(D295>$H$9,E295<$H$8), 0, IF(D295<$H$8,E295-$H$8,IF($H$9<E295,E295-$H$9,G295)))/G295,0) | <blank> | Added a section for carbon neutral certified electricity
x | Version 1.2, Release 4 | 2019-11-14 | DF | SN | SN | 15B Building Details | G296 | '=IF(ISBLANK(D296),"",E296-D296+1) | <blank> | Added a section for carbon neutral certified electricity
x | Version 1.2, Release 4 | 2019-11-14 | DF | SN | SN | 15B Building Details | H296 | '=$C$103 | <blank> | Added a section for carbon neutral certified electricity
x | Version 1.2, Release 4 | 2019-11-14 | DF | SN | SN | 15B Building Details | I296 | '=IF(F296>0,F296*H296*IF(OR(D296>$H$9,E296<$H$8), 0, IF(D296<$H$8,E296-$H$8,IF($H$9<E296,E296-$H$9,G296)))/G296,0) | <blank> | Added a section for carbon neutral certified electricity
x | Version 1.2, Release 4 | 2019-11-14 | DF | SN | SN | 15B Building Details | G297 | '=IF(ISBLANK(D297),"",E297-D297+1) | <blank> | Added a section for carbon neutral certified electricity
x | Version 1.2, Release 4 | 2019-11-14 | DF | SN | SN | 15B Building Details | H297 | '=$C$103 | <blank> | Added a section for carbon neutral certified electricity
x | Version 1.2, Release 4 | 2019-11-14 | DF | SN | SN | 15B Building Details | I297 | '=IF(F297>0,F297*H297*IF(OR(D297>$H$9,E297<$H$8), 0, IF(D297<$H$8,E297-$H$8,IF($H$9<E297,E297-$H$9,G297)))/G297,0) | <blank> | Added a section for carbon neutral certified electricity
x | Version 1.2, Release 4 | 2019-11-14 | DF | SN | SN | 15B Building Details | G298 | '=IF(ISBLANK(D298),"",E298-D298+1) | <blank> | Added a section for carbon neutral certified electricity
x | Version 1.2, Release 4 | 2019-11-14 | DF | SN | SN | 15B Building Details | H298 | '=$C$103 | <blank> | Added a section for carbon neutral certified electricity
x | Version 1.2, Release 4 | 2019-11-14 | DF | SN | SN | 15B Building Details | I298 | '=IF(F298>0,F298*H298*IF(OR(D298>$H$9,E298<$H$8), 0, IF(D298<$H$8,E298-$H$8,IF($H$9<E298,E298-$H$9,G298)))/G298,0) | <blank> | Added a section for carbon neutral certified electricity
x | Version 1.2, Release 4 | 2019-11-14 | DF | SN | SN | 15B Building Details | G299 | '=IF(ISBLANK(D299),"",E299-D299+1) | <blank> | Added a section for carbon neutral certified electricity
x | Version 1.2, Release 4 | 2019-11-14 | DF | SN | SN | 15B Building Details | H299 | '=$C$103 | <blank> | Added a section for carbon neutral certified electricity
x | Version 1.2, Release 4 | 2019-11-14 | DF | SN | SN | 15B Building Details | I299 | '=IF(F299>0,F299*H299*IF(OR(D299>$H$9,E299<$H$8), 0, IF(D299<$H$8,E299-$H$8,IF($H$9<E299,E299-$H$9,G299)))/G299,0) | <blank> | Added a section for carbon neutral certified electricity
x | Version 1.2, Release 4 | 2019-11-14 | DF | SN | SN | 15B Building Details | B306 | certified as carbon neutral against the Australian Government’s National Carbon Offset Standard for Products and services | <blank> | Added a section for carbon neutral certified electricity
x | Version 1.2, Release 4 | 2019-11-14 | DF | SN | SN | 15B Building Details | B278 | Electricity certified as Carbon Neutral against the Climate Active Carbon Neutral Standard | <blank> | Added a section for carbon neutral certified electricity
x | Version 1.2, Release 4 | 2019-11-14 | DF | SN | SN | 15B Building Details | C280 | Electricity | <blank> | Added a section for carbon neutral certified electricity
x | Version 1.2, Release 4 | 2019-11-14 | DF | SN | SN | 15B Building Details | C281 | Scope 2 | <blank> | Added a section for carbon neutral certified electricity
x | Version 1.2, Release 4 | 2019-11-14 | DF | SN | SN | 15B Building Details | C283 | kWh | <blank> | Added a section for carbon neutral certified electricity
x | Version 1.2, Release 4 | 2019-11-14 | DF | SN | SN | 15B Building Details | C284 | 0.0036 | <blank> | Added a section for carbon neutral certified electricity
x | Version 1.2, Release 4 | 2019-11-14 | DF | SN | SN | 15B Building Details | C282 | '=IF($H$10=2018,(VLOOKUP($C$20,'NGER Emission Factors'!D77:J87,7,FALSE)), VLOOKUP($C$20,'NGER Emission Factors'!D28:J38,7,FALSE)) | <blank> | Added a section for carbon neutral certified electricity
x | Version 1.2, Release 4 | 2019-11-14 | DF | SN | SN | 15B Building Details | F281 | E.g. Carbon neutral 10% of electricity supply | <blank> | Added a section for carbon neutral certified electricity
x | Version 1.2, Release 4 | 2019-11-14 | DF | SN | SN | 15B Building Details | '34:34 |  |  | Add a row to include 'Carbon Neutral electricity' in the summary seciton
x | Version 1.2, Release 4 | 2019-11-14 | DF | SN | SN | 15B Building Details | C34 | Carbon Neutral Certified Electricity | <blank> | Add a row to include 'Carbon Neutral electricity' in the summary seciton
x | Version 1.2, Release 4 | 2019-11-14 | DF | SN | SN | 15B Building Details | D34 | =D25 | <blank> | Calcualations to divide GHG emissions by 3 when Carbon neutral electricity is used in the building.
x | Version 1.2, Release 4 | 2019-11-14 | DF | SN | SN | 15B Building Details | E34 | '=SUM(I288:I299) | <blank> | Add a row to include 'Carbon Neutral electricity' in the summary seciton
x | Version 1.2, Release 4 | 2019-11-14 | DF | SN | SN | 15B Building Details | F34 | '=IFERROR(E34*$D34,0) | <blank> | Add a row to include 'Carbon Neutral electricity' in the summary seciton
x | Version 1.2, Release 4 | 2019-11-14 | DF | SN | SN | 15B Calculation | '27:27 |  |  | Add a row to include 'Carbon Neutral electricity' in the summary seciton
x | Version 1.2, Release 4 | 2019-11-14 | DF | SN | SN | 15B Calculation | C27 | Carbon Neutral Electricity | <blank> | Add a row to include 'Carbon Neutral electricity' in the summary seciton
x | Version 1.2, Release 4 | 2019-11-14 | DF | SN | SN | 15B Calculation | D27 | '='15B Building Details'!D34 | <blank> | Add a row to include 'Carbon Neutral electricity' in the summary seciton
x | Version 1.2, Release 4 | 2019-11-14 | DF | SN | SN | 15B Calculation | E27 | '='15B Building Details'!E34 | <blank> | Add a row to include 'Carbon Neutral electricity' in the summary seciton
x | Version 1.2, Release 4 | 2019-11-14 | DF | SN | SN | 15B Calculation | F27 | '=E27*D27 | <blank> | Add a row to include 'Carbon Neutral electricity' in the summary seciton
x | Version 1.2, Release 4 | 2019-11-14 | DF | SN | SN | 15B Calculation | G26 | '=IF(C26="Purchased renewable electricty",E26*$D$18,E26*D26) | '=IF(C26="GreenPower",E26*$D$18,E26*D26) | Updated formula to calculate energy consumption of the building to include On-site, Purchased Renewable and Certified Carbon Neutral Electricity
x | Version 1.2, Release 4 | 2019-11-14 | DF | SN | SN | 15B Calculation | G27 | '=IF(C27="Carbon Neutral Electricity",E27*$D$18,E27*D27) | <blank> | Add a row to include 'Carbon Neutral electricity' in the summary seciton
x | Version 1.2, Release 4 | 2019-11-14 | DF | SN | SN | 15B Calculation | F17 | Greenhouse Gas Emissions with GreenPower,Purchased Renewable electricity,Carbon Neutral Electricity (kg.CO2-e p.a.) | Greenhouse Gas Emissions with GreenPower (kg.CO2-e p.a.) | Updated section to include the term 'Purchased renewables and Certified Carbon neutral electricity'.
x | Version 1.2, Release 4 | 2019-11-14 | DF | SN | SN | 15B Calculation | G17 | Greenhouse Gas Emissions without GreenPower,Purchased Renewable electricity,Carbon Neutral Electricity (kg.CO2-e p.a.) | Greenhouse Gas Emissions without GreenPower (kg.CO2-e p.a.) | Updated section to include the term 'Purchased renewables and Certified Carbon neutral electricity'.
x | Version 1.2, Release 4 | 2019-11-14 | DF | SN | SN | 15B Calculation | G28 | =SUM(G18:G27) | '=SUM(G18:G24) | Updated formula to calculate energy consumption of the building to include On-site, Purchased Renewable and Certified Carbon Neutral Electricity
x | Version 1.2, Release 4 | 2019-11-14 | DF | SN | SN | 15B Calculation | F28 | =SUM(F18:F27) | '=SUM(F18:F24) | Updated formula to calculate energy consumption of the building to include On-site, Purchased Renewable and Certified Carbon Neutral Electricity
x | Version 1.2, Release 4 | 2019-11-14 | DF | SN | SN | 15B Calculation | E28 | =SUM(E18:E27) | '=SUM(E18:E24) | Updated formula to calculate energy consumption of the building to include On-site, Purchased Renewable and Certified Carbon Neutral Electricity
x | Version 1.2, Release 4 | 2019-11-14 | DF | SN | SN | 15B Calculation | R165 | Calculations for Energy effeciency points through on-site solutiosn | <blank> | Added back end section to calculate energy effeciency points achieved through on-site energy effeciency solutions.
x | Version 1.2, Release 4 | 2019-11-14 | DF | SN | SN | 15B Calculation | R166 | '='15B Building Details'!C19='AGO Emission Factors'!E8 VLOOKUP(D104,'Points Table'!B7:C30,2,TRUE) '15B Building Details'!C19='AGO Emission Factors'!E7 VLOOKUP(D104,'Points Table'!E7:F27,2,TRUE) "Please nominate scope of emissions in building details " | <blank> | Added back end section to calculate energy effeciency points achieved through on-site energy effeciency solutions.
x | Version 1.2, Release 4 | 2019-11-14 | DF | SN | SN | 15B Calculation | D164 | '=IF(R166>=9, "Yes", "No") | '=IF(C108>=9, "Yes", "No") | Updated formula to capture energy effeciency points achieved through Onsite solutions
x | Version 1.2, Release 4 | 2019-11-14 | DF | SN | SN | 15B Calculation | D157 | =E18+E19+E25+E26+E27 | '=E18+E19 | Updated formula to calculate total electricity consumption to include PPA,On-site and carbon neutral electricity.
x | Version 1.2, Release 4 | 2019-11-14 | DF | SN | SN | 15B Calculation | '164:164 |  |  | Added minimum requirement as per the PBR inn challenge
x | Version 1.2, Release 4 | 2019-11-22 | DF | SN | SN | 15B Calculation | B164 | Has the Building manager publicly commit to maintaining a Green Star – Performance rating for two certification cycles or 6 years from initial certification | <blank> | Added minimum requirement as per the PBR inn challenge
x | Version 1.2, Release 4 | 2019-11-22 | DF | SN | SN | 15B Calculation | D168 | '=IF(D164="No","Minimum requirement not met",IF(AND(D165="Yes",D166="Yes",D167="Yes"),"1 point achieved","No points achieved")) | '=IF(AND(D165="Yes",D166="Yes",D167="Yes"),"1 point achieved","No points achieved") | Added minimum requirement as per the PBR inn challenge
x | Version 1.2, Release 4 | 2019-11-22 | DF | SN | SN | 15B Calculation | D170 | '=IF(D164="No","Minimum requirement not met",IF(D161<0.15,"No points achieved",IF(D161<0.3,IF(F161="Yes","1 point achieved","No points achieved"),IF(F161="Yes","2 points achieved","No points achieved")))) | '=IF(D161<0.15,"No points achieved",IF(D161<0.3,IF(F161="Yes","1 point achieved","No points achieved"),IF(F161="Yes","2 points achieved","No points achieved"))) | Added minimum requirement as per the PBR inn challenge
x | Version 1.2, Release 4 | 2019-11-29 | DF | SN | SN | Carbon Neutral Summary | B33 | '='15B Calculation'!B27 | <blank> | Added Carbon Neutral electricity section for the Carbon Neutral Summary
x | Version 1.2, Release 4 | 2019-11-29 | DF | SN | SN | Carbon Neutral Summary | C33 | '='15B Calculation'!C27 | <blank> | Added Carbon Neutral electricity section for the Carbon Neutral Summary
x | Version 1.2, Release 4 | 2019-11-29 | DF | SN | SN | Carbon Neutral Summary | D33 | Scope 2 | <blank> | Added Carbon Neutral electricity section for the Carbon Neutral Summary
x | Version 1.2, Release 4 | 2019-11-29 | DF | SN | SN | Carbon Neutral Summary | F33 | 0 | <blank> | Added Carbon Neutral electricity section for the Carbon Neutral Summary
x | Version 1.2, Release 4 | 2019-11-29 | DF | SN | SN | Carbon Neutral Summary | H33 | '=G33/1000 | <blank> | Added Carbon Neutral electricity section for the Carbon Neutral Summary
x | Version 1.2, Release 4 | 2019-11-29 | DF | SN | SN | Carbon Neutral Summary | E33 | '='15B Calculation'!E27 | <blank> | Added Carbon Neutral electricity section for the Carbon Neutral Summary
x | Version 1.2, Release 4 | 2019-11-29 | DF | SN | SN | Carbon Neutral Summary | G33 | '=E33*F33 | <blank> | Added Carbon Neutral electricity section for the Carbon Neutral Summary
x | Version 1.2, Release 4 | 2019-11-29 | DF | SN | SN | Carbon Neutral Summary | E46 | '=SUMIF(D24:D33, "Scope 1", G24:G33)/1000 | '=SUMIF(D24:D32, "Scope 1", G24:G32)/1000 | Added Carbon Neutral electricity section for the Carbon Neutral Summary
x | Version 1.2, Release 4 | 2019-11-29 | DF | SN | SN | Carbon Neutral Summary | E47 | '=SUMIF(D24:D33, "Scope 2", G24:G33)/1000 | '=SUMIF(D24:D32, "Scope 2", G24:G32)/1000 | Added Carbon Neutral electricity section for the Carbon Neutral Summary
x | Version 1.2, Release 5 | 2020-03-11 | EC | - | - | All sheets | Password change | 6GT8bxo*`N | captainplanet | Password updates for all calculators and scorecards
x | Version 1.2, Release 6 | 2020-06-01 | DF | SN | SN | 15B Building Details | '9:9 |  |  | Added additional rows for project teams to select the targeted Green Star rating for the project
x | Version 1.2, Release 6 | 2020-06-01 | DF | SN | SN | 15B Building Details | B9 | Please select the Green Star Rating targeted for the project | <blank>
x | Version 1.2, Release 6 | 2020-06-01 | DF | SN | SN | 15B Building Details | N3 | Please Select | <blank> | Added Star Ratings available for project teams to select as Drop down menu
x | Version 1.2, Release 6 | 2020-06-01 | DF | SN | SN | 15B Building Details | N4 | 0 Star | <blank>
x | Version 1.2, Release 6 | 2020-06-01 | DF | SN | SN | 15B Building Details | N5 | 1 star | <blank>
x | Version 1.2, Release 6 | 2020-06-01 | DF | SN | SN | 15B Building Details | N6 | 2 star | <blank>
x | Version 1.2, Release 6 | 2020-06-01 | DF | SN | SN | 15B Building Details | N7 | 3 star | <blank>
x | Version 1.2, Release 6 | 2020-06-01 | DF | SN | SN | 15B Building Details | N8 | 4 Star | <blank>
x | Version 1.2, Release 6 | 2020-06-01 | DF | SN | SN | 15B Building Details | N9 | 5 Star | <blank>
x | Version 1.2, Release 6 | 2020-06-01 | DF | SN | SN | 15B Building Details | N10 | 6 Star | <blank>
x | Version 1.2, Release 6 | 2020-06-01 | DF | SN | SN | 15B Calculation | V97 | Conditional requirements for 4 Star, 5 Star and 6 Star | <blank> | Added back end calculations to calculate the conditional requirements for 4,5 and 6 Star
x | Version 1.2, Release 6 | 2020-06-01 | DF | SN | SN | 15B Calculation | V98 | Targeted Star Rating | <blank>
x | Version 1.2, Release 6 | 2020-06-01 | DF | SN | SN | 15B Calculation | V99 | Requirement for Best Practice Rating Achieved | <blank>
x | Version 1.2, Release 6 | 2020-06-01 | DF | SN | SN | 15B Calculation | W99 | '=C107 | <blank>
x | Version 1.2, Release 6 | 2020-06-01 | DF | SN | SN | 15B Calculation | V100 | Conditional Requirements Met for 4,5 & 6 met? | <blank>
x | Version 1.2, Release 6 | 2020-06-01 | DF | SN | SN | 15B Calculation | W100 | '=IF(AND(W99="No",IF(ISNUMBER(MATCH(W98,Y102:Y104,0)),1,0)=1),"No","") | <blank>
x | Version 1.2, Release 6 | 2020-06-01 | DF | SN | SN | 15B Calculation | W98 | '='15B Building Details'!C9 | <blank>
x | Version 1.2, Release 6 | 2020-06-01 | DF | SN | SN | 15B Calculation | Y97 | Please Select | <blank>
x | Version 1.2, Release 6 | 2020-06-01 | DF | SN | SN | 15B Calculation | Y98 | 0 Star | <blank>
x | Version 1.2, Release 6 | 2020-06-01 | DF | SN | SN | 15B Calculation | Y99 | 1 star | <blank>
x | Version 1.2, Release 6 | 2020-06-01 | DF | SN | SN | 15B Calculation | Y100 | 2 star | <blank>
x | Version 1.2, Release 6 | 2020-06-01 | DF | SN | SN | 15B Calculation | Y101 | 3 star | <blank>
x | Version 1.2, Release 6 | 2020-06-01 | DF | SN | SN | 15B Calculation | Y102 | 4 Star | <blank>
x | Version 1.2, Release 6 | 2020-06-01 | DF | SN | SN | 15B Calculation | Y103 | 5 Star | <blank>
x | Version 1.2, Release 6 | 2020-06-01 | DF | SN | SN | 15B Calculation | Y104 | 6 Star | <blank>
x | Version 1.2, Release 6 | 2020-06-01 | DF | SN | SN | 15B Calculation | C108 | =IF(OR(W98="Please Select",W98=""),"Please select the Green Star Rating targeted",IF('15B Building Details'!C20='AGO Emission Factors'!E8,VLOOKUP(C104,'Points Table'!B7:C30,2,TRUE),IF('15B Building Details'!C20='AGO Emission Factors'!E7,VLOOKUP(C104,'Points Table'!E7:F27,2,TRUE),"Please nominate scope of emissions in building details sheet"))) | '='15B Building Details'!C20='AGO Emission Factors'!E8 VLOOKUP(C104,'Points Table'!B7:C30,2,TRUE) '15B Building Details'!C20='AGO Emission Factors'!E7 VLOOKUP(C104,'Points Table'!E7:F27,2,TRUE) "Please nominate scope of emissions in building details sheet" | Amended formula to ensure project teams select the Green Star rating targeted for the project
x | Version 1.2, Release 6 | 2020-06-01 | DF | SN | SN | 15B Calculation | D108 | =IFERROR(IF(W100="No","Conditional Requirements not met for the Green Star Rating targeted",""),"") | <blank> | Added prompt when the conditional requirements for 4,5 and are not met
x | Version 1.2, Release 7 | 2021-02-09 | EC | DF | TC | NGER Emission Factors | A62 | 2019 Emission Factors | 2018 Emission Factors | Replacing 2018 emission factors with 2019 and updating 2019 to 2020 emission factors
x | Version 1.2, Release 7 | 2021-02-09 | EC | DF | TC | NGER Emission Factors | K66 | NGA Factors - August 2019; Table 2 | NGER Determination 2018; Schedule 1 - Part 2 | Replacing 2018 Scope 1 emission factors with 2019 (most values were the same between the 2 years) for fuel combusted
x | Version 1.2, Release 7 | 2021-02-09 | EC | DF | TC | NGER Emission Factors | H67 | 0.2 | 0.1
x | Version 1.2, Release 7 | 2021-02-09 | EC | DF | TC | NGER Emission Factors | K67 | NGA Factors - August 2019; Table 3 | NGER Determination 2018; Schedule 1 - Part 3
x | Version 1.2, Release 7 | 2021-02-09 | EC | DF | TC | NGER Emission Factors | K68 | NGA Factors - August 2019; Table 3 | NGER Determination 2018; Schedule 1 - Part 4, Division 4.2
x | Version 1.2, Release 7 | 2021-02-09 | EC | DF | TC | NGER Emission Factors | K69 | NGA Factors - August 2019; Table 3 | NGER Determination 2018; Schedule 1 - Part 4, Division 4.2
x | Version 1.2, Release 7 | 2021-02-09 | EC | DF | TC | NGER Emission Factors | K70 | NGA Factors - August 2019; Table 1 | NGER Determination 2018; Schedule 1 - Part 1
x | Version 1.2, Release 7 | 2021-02-09 | EC | DF | TC | NGER Emission Factors | K71 | NGA Factors - August 2019; Table 1 | NGER Determination 2018; Schedule 1 - Part 1
x | Version 1.2, Release 7 | 2021-02-09 | EC | DF | TC | NGER Emission Factors | M67 | NGA Factors - August 2019; Table 43 | NGA factors 2018, Table 40 | Replacing 2018 Scope 3 emission factors with 2019 (values were the same between the 2 years) for fuel combusted
x | Version 1.2, Release 7 | 2021-02-09 | EC | DF | TC | NGER Emission Factors | M68 | NGA Factors - August 2019; Table 43 | NGA factors 2018, Table 40
x | Version 1.2, Release 7 | 2021-02-09 | EC | DF | TC | NGER Emission Factors | M69 | NGA Factors - August 2019; Table 43 | NGA factors 2018, Table 40
x | Version 1.2, Release 7 | 2021-02-09 | EC | DF | TC | NGER Emission Factors | M70 | NGA Factors - August 2019; Table 40 | NGA factors 2018, Table 37
x | Version 1.2, Release 7 | 2021-02-09 | EC | DF | TC | NGER Emission Factors | M71 | NGA Factors - August 2019; Table 40 | NGA factors 2018, Table 37
x | Version 1.2, Release 7 | 2021-02-09 | EC | DF | TC | NGER Emission Factors | G77 | 0.81 | 0.82 | Replacing 2018 Scope 1 emission factors with 2019 (most values were the same between the 2 years) for purchased electricity
x | Version 1.2, Release 7 | 2021-02-09 | EC | DF | TC | NGER Emission Factors | K77 | NGA Factors - August 2019; Table 5 | NGER Determination 2018; Schedule 1 - Part 6
x | Version 1.2, Release 7 | 2021-02-09 | EC | DF | TC | NGER Emission Factors | G78 | 0.81 | 0.82
x | Version 1.2, Release 7 | 2021-02-09 | EC | DF | TC | NGER Emission Factors | K78 | NGA Factors - August 2019; Table 5 | NGER Determination 2018; Schedule 1 - Part 6
x | Version 1.2, Release 7 | 2021-02-09 | EC | DF | TC | NGER Emission Factors | G79 | 1.02 | 1.07
x | Version 1.2, Release 7 | 2021-02-09 | EC | DF | TC | NGER Emission Factors | K79 | NGA Factors - August 2019; Table 5 | NGER Determination 2018; Schedule 1 - Part 6
x | Version 1.2, Release 7 | 2021-02-09 | EC | DF | TC | NGER Emission Factors | G80 | 0.81 | 0.8
x | Version 1.2, Release 7 | 2021-02-09 | EC | DF | TC | NGER Emission Factors | K80 | NGA Factors - August 2019; Table 5 | NGER Determination 2018; Schedule 1 - Part 6
x | Version 1.2, Release 7 | 2021-02-09 | EC | DF | TC | NGER Emission Factors | G81 | 0.44 | 0.51
x | Version 1.2, Release 7 | 2021-02-09 | EC | DF | TC | NGER Emission Factors | K81 | NGA Factors - August 2019; Table 5 | NGER Determination 2018; Schedule 1 - Part 6
x | Version 1.2, Release 7 | 2021-02-09 | EC | DF | TC | NGER Emission Factors | G82 | 0.69 | 0.7
x | Version 1.2, Release 7 | 2021-02-09 | EC | DF | TC | NGER Emission Factors | K82 | NGA Factors - August 2019; Table 5 | NGER Determination 2018; Schedule 1 - Part 6
x | Version 1.2, Release 7 | 2021-02-09 | EC | DF | TC | NGER Emission Factors | G83 | 0.59 | 0.6
x | Version 1.2, Release 7 | 2021-02-09 | EC | DF | TC | NGER Emission Factors | K83 | NGA Factors - August 2019; Table 5 | NGER Determination 2018; Schedule 1 - Part 6
x | Version 1.2, Release 7 | 2021-02-09 | EC | DF | TC | NGER Emission Factors | G84 | 0.55 | 0.56
x | Version 1.2, Release 7 | 2021-02-09 | EC | DF | TC | NGER Emission Factors | K84 | NGA Factors - August 2019; Table 5 | NGER Determination 2018; Schedule 1 - Part 6
x | Version 1.2, Release 7 | 2021-02-09 | EC | DF | TC | NGER Emission Factors | G85 | 0.63 | 0.64
x | Version 1.2, Release 7 | 2021-02-09 | EC | DF | TC | NGER Emission Factors | K85 | NGA Factors - August 2019; Table 5 | NGER Determination 2018; Schedule 1 - Part 6
x | Version 1.2, Release 7 | 2021-02-09 | EC | DF | TC | NGER Emission Factors | G86 | 0.15 | 0.19
x | Version 1.2, Release 7 | 2021-02-09 | EC | DF | TC | NGER Emission Factors | K86 | NGA Factors - August 2019; Table 5 | NGER Determination 2018; Schedule 1 - Part 6
x | Version 1.2, Release 7 | 2021-02-09 | EC | DF | TC | NGER Emission Factors | L77 | 25 | 28 | Replacing 2018 Scope 3 emission factors with 2019 for purchased electricity
x | Version 1.2, Release 7 | 2021-02-09 | EC | DF | TC | NGER Emission Factors | M77 | NGA Factors - August 2019; Table 49 | NGA factors 2018, Appendix 5
x | Version 1.2, Release 7 | 2021-02-09 | EC | DF | TC | NGER Emission Factors | L78 | 25 | 28
x | Version 1.2, Release 7 | 2021-02-09 | EC | DF | TC | NGER Emission Factors | M78 | NGA Factors - August 2019; Table 49 | NGA factors 2018, Appendix 5
x | Version 1.2, Release 7 | 2021-02-09 | EC | DF | TC | NGER Emission Factors | L79 | 29 | 27
x | Version 1.2, Release 7 | 2021-02-09 | EC | DF | TC | NGER Emission Factors | M79 | NGA Factors - August 2019; Table 49 | NGA factors 2018, Appendix 5
x | Version 1.2, Release 7 | 2021-02-09 | EC | DF | TC | NGER Emission Factors | L80 | 33 | 35
x | Version 1.2, Release 7 | 2021-02-09 | EC | DF | TC | NGER Emission Factors | M80 | NGA Factors - August 2019; Table 49 | NGA factors 2018, Appendix 5
x | Version 1.2, Release 7 | 2021-02-09 | EC | DF | TC | NGER Emission Factors | L81 | 27 | 28
x | Version 1.2, Release 7 | 2021-02-09 | EC | DF | TC | NGER Emission Factors | M81 | NGA Factors - August 2019; Table 49 | NGA factors 2018, Appendix 5
x | Version 1.2, Release 7 | 2021-02-09 | EC | DF | TC | NGER Emission Factors | L82 | 12 | 13
x | Version 1.2, Release 7 | 2021-02-09 | EC | DF | TC | NGER Emission Factors | M82 | NGA Factors - August 2019; Table 49 | NGA factors 2018, Appendix 5
x | Version 1.2, Release 7 | 2021-02-09 | EC | DF | TC | NGER Emission Factors | L85 | 23 | 25
x | Version 1.2, Release 7 | 2021-02-09 | EC | DF | TC | NGER Emission Factors | M85 | NGA Factors - August 2019; Table 49 | NGA factors 2018, Appendix 5
x | Version 1.2, Release 7 | 2021-02-09 | EC | DF | TC | NGER Emission Factors | L86 | 6 | 8
x | Version 1.2, Release 7 | 2021-02-09 | EC | DF | TC | NGER Emission Factors | M86 | NGA Factors - August 2019; Table 49 | NGA factors 2018, Appendix 5
x | Version 1.2, Release 7 | 2021-02-09 | EC | DF | TC | NGER Emission Factors | B107 | NA | na | Replacing 2018 Scope 3 emission factors with 2019 (values were the same between the 2 years) for natural gas
x | Version 1.2, Release 7 | 2021-02-09 | EC | DF | TC | NGER Emission Factors | B108 | NA | na
x | Version 1.2, Release 7 | 2021-02-09 | EC | DF | TC | NGER Emission Factors | B109 | NA | na
x | Version 1.2, Release 7 | 2021-02-09 | EC | DF | TC | NGER Emission Factors | B110 | NA | na
x | Version 1.2, Release 7 | 2021-02-09 | EC | DF | TC | NGER Emission Factors | C95 | NGA Factors - August 2019; Table 41 | NGA Factors 2018; Table 38
x | Version 1.2, Release 7 | 2021-02-09 | EC | DF | TC | NGER Emission Factors | K5 | NGA Factors - October 2020; Table 2 | NGA Factors - August 2019; Table 2 | Replacing 2019 Scope 1 emission factors with 2020 (most values were the same between the 2 years) for fuel combusted
x | Version 1.2, Release 7 | 2021-02-09 | EC | DF | TC | NGER Emission Factors | H6 | 0.1 | 0.2
x | Version 1.2, Release 7 | 2021-02-09 | EC | DF | TC | NGER Emission Factors | K6 | NGA Factors - October 2020; Table 3 | NGA Factors - August 2019; Table 3
x | Version 1.2, Release 7 | 2021-02-09 | EC | DF | TC | NGER Emission Factors | K7 | NGA Factors - October 2020; Table 3 | NGA Factors - August 2019; Table 3
x | Version 1.2, Release 7 | 2021-02-09 | EC | DF | TC | NGER Emission Factors | K8 | NGA Factors - October 2020; Table 3 | NGA Factors - August 2019; Table 3
x | Version 1.2, Release 7 | 2021-02-09 | EC | DF | TC | NGER Emission Factors | H9 | 0.04 | 0.03
x | Version 1.2, Release 7 | 2021-02-09 | EC | DF | TC | NGER Emission Factors | K9 | NGA Factors - October 2020; Table 1 | NGA Factors - August 2019; Table 1
x | Version 1.2, Release 7 | 2021-02-09 | EC | DF | TC | NGER Emission Factors | H10 | 0.04 | 0.03
x | Version 1.2, Release 7 | 2021-02-09 | EC | DF | TC | NGER Emission Factors | K10 | NGA Factors - October 2020; Table 1 | NGA Factors - August 2019; Table 1
x | Version 1.2, Release 7 | 2021-02-09 | EC | DF | TC | NGER Emission Factors | M6 | NGA Factors - October 2020; Table 43 | NGA Factors - August 2019; Table 43 | Replacing 2019 Scope 3 emission factors with 2020 (values were the same between the 2 years) for fuel combusted
x | Version 1.2, Release 7 | 2021-02-09 | EC | DF | TC | NGER Emission Factors | M7 | NGA Factors - October 2020; Table 43 | NGA Factors - August 2019; Table 43
x | Version 1.2, Release 7 | 2021-02-09 | EC | DF | TC | NGER Emission Factors | M8 | NGA Factors - October 2020; Table 43 | NGA Factors - August 2019; Table 43
x | Version 1.2, Release 7 | 2021-02-09 | EC | DF | TC | NGER Emission Factors | M9 | NGA Factors - October 2020; Table 40 | NGA Factors - August 2019; Table 40
x | Version 1.2, Release 7 | 2021-02-09 | EC | DF | TC | NGER Emission Factors | M10 | NGA Factors - October 2020; Table 40 | NGA Factors - August 2019; Table 40
x | Version 1.2, Release 7 | 2021-02-09 | EC | DF | TC | NGER Emission Factors | K27 | NGA Factors - October 2020; Table 5 | NGA Factors - August 2019; Table 5 | Replacing 2019 Scope 1 emission factors with 2020 for purchased electricity
x | Version 1.2, Release 7 | 2021-02-09 | EC | DF | TC | NGER Emission Factors | K28 | NGA Factors - October 2020; Table 5 | NGA Factors - August 2019; Table 5
x | Version 1.2, Release 7 | 2021-02-09 | EC | DF | TC | NGER Emission Factors | G29 | 0.98 | 1.02
x | Version 1.2, Release 7 | 2021-02-09 | EC | DF | TC | NGER Emission Factors | K29 | NGA Factors - October 2020; Table 5 | NGA Factors - August 2019; Table 5
x | Version 1.2, Release 7 | 2021-02-09 | EC | DF | TC | NGER Emission Factors | K30 | NGA Factors - October 2020; Table 5 | NGA Factors - August 2019; Table 5
x | Version 1.2, Release 7 | 2021-02-09 | EC | DF | TC | NGER Emission Factors | G31 | 0.43 | 0.44
x | Version 1.2, Release 7 | 2021-02-09 | EC | DF | TC | NGER Emission Factors | K31 | NGA Factors - October 2020; Table 5 | NGA Factors - August 2019; Table 5
x | Version 1.2, Release 7 | 2021-02-09 | EC | DF | TC | NGER Emission Factors | G32 | 0.68 | 0.69
x | Version 1.2, Release 7 | 2021-02-09 | EC | DF | TC | NGER Emission Factors | K32 | NGA Factors - October 2020; Table 5 | NGA Factors - August 2019; Table 5
x | Version 1.2, Release 7 | 2021-02-09 | EC | DF | TC | NGER Emission Factors | G33 | 0.58 | 0.59
x | Version 1.2, Release 7 | 2021-02-09 | EC | DF | TC | NGER Emission Factors | K33 | NGA Factors - October 2020; Table 5 | NGA Factors - August 2019; Table 5
x | Version 1.2, Release 7 | 2021-02-09 | EC | DF | TC | NGER Emission Factors | G34 | 0.53 | 0.55
x | Version 1.2, Release 7 | 2021-02-09 | EC | DF | TC | NGER Emission Factors | K34 | NGA Factors - October 2020; Table 5 | NGA Factors - August 2019; Table 5
x | Version 1.2, Release 7 | 2021-02-09 | EC | DF | TC | NGER Emission Factors | G35 | 0.62 | 0.63
x | Version 1.2, Release 7 | 2021-02-09 | EC | DF | TC | NGER Emission Factors | K35 | NGA Factors - October 2020; Table 5 | NGA Factors - August 2019; Table 5
x | Version 1.2, Release 7 | 2021-02-09 | EC | DF | TC | NGER Emission Factors | G36 | 0.17 | 0.15
x | Version 1.2, Release 7 | 2021-02-09 | EC | DF | TC | NGER Emission Factors | K36 | NGA Factors - October 2020; Table 5 | NGA Factors - August 2019; Table 5
x | Version 1.2, Release 7 | 2021-02-09 | EC | DF | TC | NGER Emission Factors | L27 | 24 | 25 | Replacing 2019 Scope 3 emission factors with 2020 (some values were the same between the 2 years) for purchased electricity
x | Version 1.2, Release 7 | 2021-02-09 | EC | DF | TC | NGER Emission Factors | M27 | NGA Factors - October 2020; Table 44 | NGA Factors - August 2019; Table 49
x | Version 1.2, Release 7 | 2021-02-09 | EC | DF | TC | NGER Emission Factors | L28 | 24 | 25
x | Version 1.2, Release 7 | 2021-02-09 | EC | DF | TC | NGER Emission Factors | M28 | NGA Factors - October 2020; Table 44 | NGA Factors - August 2019; Table 49
x | Version 1.2, Release 7 | 2021-02-09 | EC | DF | TC | NGER Emission Factors | M29 | NGA Factors - October 2020; Table 44 | NGA Factors - August 2019; Table 49
x | Version 1.2, Release 7 | 2021-02-09 | EC | DF | TC | NGER Emission Factors | M30 | NGA Factors - October 2020; Table 44 | NGA Factors - August 2019; Table 49
x | Version 1.2, Release 7 | 2021-02-09 | EC | DF | TC | NGER Emission Factors | L31 | 24 | 27
x | Version 1.2, Release 7 | 2021-02-09 | EC | DF | TC | NGER Emission Factors | M31 | NGA Factors - October 2020; Table 44 | NGA Factors - August 2019; Table 49
x | Version 1.2, Release 7 | 2021-02-09 | EC | DF | TC | NGER Emission Factors | L32 | 6 | 12
x | Version 1.2, Release 7 | 2021-02-09 | EC | DF | TC | NGER Emission Factors | M32 | NGA Factors - October 2020; Table 44 | NGA Factors - August 2019; Table 49
x | Version 1.2, Release 7 | 2021-02-09 | EC | DF | TC | NGER Emission Factors | L35 | 20 | 23
x | Version 1.2, Release 7 | 2021-02-09 | EC | DF | TC | NGER Emission Factors | M35 | NGA Factors - October 2020; Table 44 | NGA Factors - August 2019; Table 49
x | Version 1.2, Release 7 | 2021-02-09 | EC | DF | TC | NGER Emission Factors | L36 | 7 | 6
x | Version 1.2, Release 7 | 2021-02-09 | EC | DF | TC | NGER Emission Factors | M36 | NGA Factors - October 2020; Table 44 | NGA Factors - August 2019; Table 49
x | Version 1.2, Release 7 | 2021-02-09 | EC | DF | TC | NGER Emission Factors | B45 | 13.1 | 12.8 | Replacing 2019 Scope 3 emission factors with 2020 for natural gas
x | Version 1.2, Release 7 | 2021-02-09 | EC | DF | TC | NGER Emission Factors | B46 | 14 | 13.6
x | Version 1.2, Release 7 | 2021-02-09 | EC | DF | TC | NGER Emission Factors | B47 | 13.1 | 12.8
x | Version 1.2, Release 7 | 2021-02-09 | EC | DF | TC | NGER Emission Factors | B48 | 14 | 13.6
x | Version 1.2, Release 7 | 2021-02-09 | EC | DF | TC | NGER Emission Factors | B49 | 4 | 3.9
x | Version 1.2, Release 7 | 2021-02-09 | EC | DF | TC | NGER Emission Factors | B50 | 4 | 3.9
x | Version 1.2, Release 7 | 2021-02-09 | EC | DF | TC | NGER Emission Factors | B51 | 8.8 | 8.7
x | Version 1.2, Release 7 | 2021-02-09 | EC | DF | TC | NGER Emission Factors | B52 | 7.9 | 7.8
x | Version 1.2, Release 7 | 2021-02-09 | EC | DF | TC | NGER Emission Factors | B53 | 10.7 | 10.4
x | Version 1.2, Release 7 | 2021-02-09 | EC | DF | TC | NGER Emission Factors | B54 | 10.6 | 10.3
x | Version 1.2, Release 7 | 2021-02-09 | EC | DF | TC | NGER Emission Factors | B55 | 4.1 | 4
x | Version 1.2, Release 7 | 2021-02-09 | EC | DF | TC | NGER Emission Factors | B56 | 4 | 3.9
x | Version 1.2, Release 7 | 2021-02-09 | EC | DF | TC | NGER Emission Factors | B57 | NA | na
x | Version 1.2, Release 7 | 2021-02-09 | EC | DF | TC | NGER Emission Factors | B58 | NA | na
x | Version 1.2, Release 7 | 2021-02-09 | EC | DF | TC | NGER Emission Factors | B59 | NA | na
x | Version 1.2, Release 7 | 2021-02-09 | EC | DF | TC | NGER Emission Factors | B60 | NA | na
x | Version 1.2, Release 7 | 2021-02-09 | EC | DF | TC | NGER Emission Factors | C45 | NGA Factors - October 2020; Table 41 | NGA Factors - August 2019; Table 41
x | Version 1.2, Release 7 | 2021-02-09 | EC | DF | TC | Carbon Neutral Summary | B8 | Project (asset) Green Star number | Project's Green Star number | Update wording so that project teams don't enter the portfolio GS number
x | Version 1.2, Release 7 | 2021-02-09 | EC | DF | TC | 15B Building Details | B8 | Please enter the project (asset) Green Star number | Please enter the project's Green Star number.
x | Version 1.2, Release 7 | 2021-02-09 | EC | DF | TC | 15B Calculation | '112:113 |  |  | Updating calculation of Percentage of Engaged Tenant Area (%) to be a ratio of total tenant area instead of total building area
x | Version 1.2, Release 7 | 2021-02-09 | EC | DF | TC | 15B Calculation | B112 | Please enter the total area of all tenants | <blank>
x | Version 1.2, Release 7 | 2021-02-09 | EC | DF | TC | 15B Calculation | D150 | '=IFERROR(D149/D112,0) | '=IFERROR(D149/G52,0)
x | Version 1.2, Release 8 | 2021-07-15 | DF | EC | DF | 15B Building Details | E34 | '=SUM(I268:I279)+SUM(I288:I299) | <blank> | Sum of energy consumption for source items 9 and 10
x | Version 1.2, Release 8 | 2021-07-15 | DF | EC | DF | 15B Building Details | E35 | '=SUM(I309:I320)+SUM(I331:I342) | <blank> | Sum of energy consumption for source items 11 and 12
x | Version 1.2, Release 8 | 2021-07-15 | DF | EC | DF | 15B Building Details | D36 | - | '=C36="Electricity" VLOOKUP($C$13,'NGER Emission Factors'!$A$26:$K$40,10,FALSE)/VLOOKUP($C$13,'NGER Emission Factors'!$A$26:$K$41,6,FALSE) C36="GreenPower" VLOOKUP(C36,'NGER Emission Factors'!$A$26:$J$41,10,FALSE) C36 'NGER Emission Factors'! | Removed forumula for other energy sources. Project teams to contact the GBCA, if any other eneryg source is used by the building. This section if never used by the project teams (the row has been hidden)
x | Version 1.2, Release 8 | 2021-07-15 | DF | EC | DF | 15B Building Details | E36 | - | '=SUM(I354:I365)
x | Version 1.2, Release 8 | 2021-07-15 | DF | EC | DF | 15B Building Details | F36 | - | '=IFERROR(E36*$D36,0)
x | Version 1.2, Release 8 | 2021-07-15 | DF | EC | DF | 15B Building Details | B37 | TOTAL (excluding on-site renewable electricity consumption & export) | TOTAL | Updated wording
x | Version 1.2, Release 8 | 2021-07-15 | DF | EC | DF | 15B Building Details | B38 | LGC's purchased to retrospectively cover the amount of electricity used by the building | <blank> | Total energy consumption of LGCs
x | Version 1.2, Release 8 | 2021-07-15 | DF | EC | DF | 15B Building Details | E38 | '=H375 | <blank>
x | Version 1.2, Release 8 | 2021-07-15 | DF | EC | DF | 15B Building Details | B99 | Off-site renewables scenario E Electricity purchased from retailers accredited through: - GreenPower® - GreenPower Connect® | <blank> | Added scenario description for source item 2
x | Version 1.2, Release 8 | 2021-07-15 | DF | EC | DF | 15B Building Details | B210 | Offsets scenario L Electricity is purchased and: - The retail electricity product is certified as carbon neutral against the Australian Government’s Climate Active Carbon Neutral Standard for Products and services | <blank> | Added scenario description for source item 7
x | Version 1.2, Release 8 | 2021-07-15 | DF | EC | DF | 15B Building Details | B233 | Off-site renewables scenario F Electricity purchased directly from a generator / retailer through a PPA or contract where: - LGCs are provided to user - LGCs are retired by the user The GBCA notes that renewable electricity purchased directly from a generator/retailer through a PPA or contract must also provide evidence that the LGC's are provided to the user AND surrendered by the user. Where LGC's are surrendered by the renewable energy provider, evidence must be provided that the surrender is allocated uniquely to the user. | <blank> | Added scenario description for source item 8
x | Version 1.2, Release 8 | 2021-07-15 | DF | EC | DF | 15B Building Details | '259:299 | Row add |  | Added additional rows for On-site renewables for Climate Active Purposes and aligned with Climate positive buildings & our net zero ambitions - Guidance for Green Star on the use of offsets and renewables
x | Version 1.2, Release 8 | 2021-07-15 | DF | EC | DF | 15B Building Details | '300:300 | Row add
x | Version 1.2, Release 8 | 2021-07-15 | DF | EC | DF | 15B Building Details | '301:343 | Row add
x | Version 1.2, Release 8 | 2021-07-15 | DF | EC | DF | 15B Building Details | '321:321 | Row add
x | Version 1.2, Release 8 | 2021-07-15 | DF | EC | DF | 15B Building Details | '344:365 | Row add
x | Version 1.2, Release 8 | 2021-07-15 | DF | EC | DF | 15B Building Details | B256 | Source Item 9 | <blank> | Added section for on-site renewables scenario A and B (generated and consumed)
x | Version 1.2, Release 8 | 2021-07-15 | DF | EC | DF | 15B Building Details | B255 | On-site renewables scenario A Electricity from on site systems where: - STCs are generated - Certificates are sold On-site renewables scenario B Electricity from on-site systems where: - LGCs are generated - Certificates are retired or - No LGCs are generated | <blank>
x | Version 1.2, Release 8 | 2021-07-15 | DF | EC | DF | 15B Building Details | B257 | Energy Source | <blank>
x | Version 1.2, Release 8 | 2021-07-15 | DF | EC | DF | 15B Building Details | B258 | Input Unit of Measure | <blank>
x | Version 1.2, Release 8 | 2021-07-15 | DF | EC | DF | 15B Building Details | B259 | Conversion to GJ | <blank>
x | Version 1.2, Release 8 | 2021-07-15 | DF | EC | DF | 15B Building Details | B261 | Supplier | <blank>
x | Version 1.2, Release 8 | 2021-07-15 | DF | EC | DF | 15B Building Details | C261 | Account number | <blank>
x | Version 1.2, Release 8 | 2021-07-15 | DF | EC | DF | 15B Building Details | D261 | Start of metered period | <blank>
x | Version 1.2, Release 8 | 2021-07-15 | DF | EC | DF | 15B Building Details | E261 | End of metered period | <blank>
x | Version 1.2, Release 8 | 2021-07-15 | DF | EC | DF | 15B Building Details | F261 | Produced Amount (kWH) | <blank>
x | Version 1.2, Release 8 | 2021-07-15 | DF | EC | DF | 15B Building Details | G261 | Days in billing period | <blank>
x | Version 1.2, Release 8 | 2021-07-15 | DF | EC | DF | 15B Building Details | H261 | Conversion to GJ | <blank>
x | Version 1.2, Release 8 | 2021-07-15 | DF | EC | DF | 15B Building Details | I261 | Energy in performance period (GJ) | <blank>
x | Version 1.2, Release 8 | 2021-07-15 | DF | EC | DF | 15B Building Details | G261:G273 | =IF(ISBLANK(D262),"",E262-D262+1) | <blank>
x | Version 1.2, Release 8 | 2021-07-15 | DF | EC | DF | 15B Building Details | H261:H273 | =$C$259 | <blank>
x | Version 1.2, Release 8 | 2021-07-15 | DF | EC | DF | 15B Building Details | I261:I273 | =IF(F262>0,F262*H262*IF(OR(D262>$H$9,E262<$H$8), 0, IF(D262<$H$8,E262-$H$8,IF($H$9<E262,E262-$H$9,G262)))/G262,0) | <blank>
x | Version 1.2, Release 8 | 2021-07-15 | DF | EC | DF | 15B Building Details | B275 | Source Item 10 | <blank> | Added section for on-site renewables scenario C (generated and consumed)
x | Version 1.2, Release 8 | 2021-07-15 | DF | EC | DF | 15B Building Details | B276 | On-site renewables scenario C Electricity from on-site systems where: - LGCs are generated and sold - Certificates are sold | <blank>
x | Version 1.2, Release 8 | 2021-07-15 | DF | EC | DF | 15B Building Details | B278 | Energy Source | <blank>
x | Version 1.2, Release 8 | 2021-07-15 | DF | EC | DF | 15B Building Details | B279 | Input Unit of Measure | <blank>
x | Version 1.2, Release 8 | 2021-07-15 | DF | EC | DF | 15B Building Details | B280 | Conversion to GJ | <blank>
x | Version 1.2, Release 8 | 2021-07-15 | DF | EC | DF | 15B Building Details | B282 | Supplier | <blank>
x | Version 1.2, Release 8 | 2021-07-15 | DF | EC | DF | 15B Building Details | C282 | Account number | <blank>
x | Version 1.2, Release 8 | 2021-07-15 | DF | EC | DF | 15B Building Details | D282 | Start of metered period | <blank>
x | Version 1.2, Release 8 | 2021-07-15 | DF | EC | DF | 15B Building Details | E282 | End of metered period | <blank>
x | Version 1.2, Release 8 | 2021-07-15 | DF | EC | DF | 15B Building Details | F282 | Produced Amount (kWH) | <blank>
x | Version 1.2, Release 8 | 2021-07-15 | DF | EC | DF | 15B Building Details | G282 | Days in billing period | <blank>
x | Version 1.2, Release 8 | 2021-07-15 | DF | EC | DF | 15B Building Details | H282 | Conversion to GJ | <blank>
x | Version 1.2, Release 8 | 2021-07-15 | DF | EC | DF | 15B Building Details | I282 | Energy in performance period (GJ) | <blank>
x | Version 1.2, Release 8 | 2021-07-15 | DF | EC | DF | 15B Building Details | G283:G294 | =IF(ISBLANK(D283),"",E283-D283+1) | <blank>
x | Version 1.2, Release 8 | 2021-07-15 | DF | EC | DF | 15B Building Details | H283:H294 | =$C$280 | <blank>
x | Version 1.2, Release 8 | 2021-07-15 | DF | EC | DF | 15B Building Details | I283:I294 | =IF(F283>0,F283*H283*IF(OR(D283>$H$9,E283<$H$8), 0, IF(D283<$H$8,E283-$H$8,IF($H$9<E283,E283-$H$9,G283)))/G283,0) | <blank>
x | Version 1.2, Release 8 | 2021-07-15 | DF | EC | DF | 15B Building Details | B296 | Source Item 11 | <blank> | Added section for on-site renewables scenario B (generated and exported)
x | Version 1.2, Release 8 | 2021-07-15 | DF | EC | DF | 15B Building Details | B297 | On-site renewables scenario B Electricity from on-site systems where: - LGCs are generated - Certificates are retired | <blank>
x | Version 1.2, Release 8 | 2021-07-15 | DF | EC | DF | 15B Building Details | B299 | Energy Source | <blank>
x | Version 1.2, Release 8 | 2021-07-15 | DF | EC | DF | 15B Building Details | B300 | Input Unit of Measure | <blank>
x | Version 1.2, Release 8 | 2021-07-15 | DF | EC | DF | 15B Building Details | B301 | Conversion to GJ | <blank>
x | Version 1.2, Release 8 | 2021-07-15 | DF | EC | DF | 15B Building Details | B303 | Supplier | <blank>
x | Version 1.2, Release 8 | 2021-07-15 | DF | EC | DF | 15B Building Details | C303 | Account number | <blank>
x | Version 1.2, Release 8 | 2021-07-15 | DF | EC | DF | 15B Building Details | D303 | Start of metered period | <blank>
x | Version 1.2, Release 8 | 2021-07-15 | DF | EC | DF | 15B Building Details | E303 | End of metered period | <blank>
x | Version 1.2, Release 8 | 2021-07-15 | DF | EC | DF | 15B Building Details | F303 | Produced Amount (kWH) | <blank>
x | Version 1.2, Release 8 | 2021-07-15 | DF | EC | DF | 15B Building Details | G303 | Days in billing period | <blank>
x | Version 1.2, Release 8 | 2021-07-15 | DF | EC | DF | 15B Building Details | H303 | Conversion to GJ | <blank>
x | Version 1.2, Release 8 | 2021-07-15 | DF | EC | DF | 15B Building Details | I303 | Energy in performance period (GJ) | <blank>
x | Version 1.2, Release 8 | 2021-07-15 | DF | EC | DF | 15B Building Details | G304:G315 | =IF(ISBLANK(D304),"",E304-D304+1) | <blank>
x | Version 1.2, Release 8 | 2021-07-15 | DF | EC | DF | 15B Building Details | H304:H315 | =$C$301 | <blank>
x | Version 1.2, Release 8 | 2021-07-15 | DF | EC | DF | 15B Building Details | I304:I315 | =IF(F304>0,F304*H304*IF(OR(D304>$H$9,E304<$H$8), 0, IF(D304<$H$8,E304-$H$8,IF($H$9<E304,E304-$H$9,G304)))/G304,0) | <blank>
x | Version 1.2, Release 8 | 2021-07-15 | DF | EC | DF | 15B Building Details | B317 | Source Item 12 | <blank> | Added section for on-site renewables scenario C (generated and exported)
x | Version 1.2, Release 8 | 2021-07-15 | DF | EC | DF | 15B Building Details | B318 | On-site renewables scenario C Electricity from on-site systems where: - LGCs are generated and sold - Certificates are sold | <blank>
x | Version 1.2, Release 8 | 2021-07-15 | DF | EC | DF | 15B Building Details | B320 | Energy Source | Fuel Type
x | Version 1.2, Release 8 | 2021-07-15 | DF | EC | DF | 15B Building Details | B321 | Input Unit of Measure | <blank>
x | Version 1.2, Release 8 | 2021-07-15 | DF | EC | DF | 15B Building Details | B322 | Conversion to GJ | <blank>
x | Version 1.2, Release 8 | 2021-07-15 | DF | EC | DF | 15B Building Details | B324 | Supplier | <blank>
x | Version 1.2, Release 8 | 2021-07-15 | DF | EC | DF | 15B Building Details | C324 | Account number | <blank>
x | Version 1.2, Release 8 | 2021-07-15 | DF | EC | DF | 15B Building Details | D324 | Start of metered period | <blank>
x | Version 1.2, Release 8 | 2021-07-15 | DF | EC | DF | 15B Building Details | E324 | End of metered period | <blank>
x | Version 1.2, Release 8 | 2021-07-15 | DF | EC | DF | 15B Building Details | F324 | Produced Amount (kWH) | <blank>
x | Version 1.2, Release 8 | 2021-07-15 | DF | EC | DF | 15B Building Details | G324 | Days in billing period | <blank>
x | Version 1.2, Release 8 | 2021-07-15 | DF | EC | DF | 15B Building Details | H324 | Conversion to GJ | <blank>
x | Version 1.2, Release 8 | 2021-07-15 | DF | EC | DF | 15B Building Details | I324 | Energy in performance period (GJ) | <blank>
x | Version 1.2, Release 8 | 2021-07-15 | DF | EC | DF | 15B Building Details | G325:G336 | =IF(ISBLANK(D325),"",E325-D325+1) | <blank>
x | Version 1.2, Release 8 | 2021-07-15 | DF | EC | DF | 15B Building Details | H325:H336 | =$C$322 | <blank>
x | Version 1.2, Release 8 | 2021-07-15 | DF | EC | DF | 15B Building Details | I325:I336 | =IF(F325>0,F325*H325*IF(OR(D325>$H$9,E325<$H$8), 0, IF(D325<$H$8,E325-$H$8,IF($H$9<E325,E325-$H$9,G325)))/G325,0) | <blank>
x | Version 1.2, Release 8 | 2021-07-15 | DF | EC | DF | 15B Building Details | C341 | Please Contact the GBCA | '=IF(C346="Electricity",VLOOKUP($C$13,'NGER Emission Factors'!$A$26:$J$40,2,FALSE),IF(C346="GreenPower",VLOOKUP(C346,'NGER Emission Factors'!$A$26:$J$41,2,FALSE),VLOOKUP(C346,'NGER Emission Factors'!$A$5:$J$22,2,FALSE))) | Updated section for 'Other Energy Sources'. (Rows are hidden)
x | Version 1.2, Release 8 | 2021-07-15 | DF | EC | DF | 15B Building Details | C342 | Please Contact the GBCA | '=IF(C346="Electricity",VLOOKUP($C$13,'NGER Emission Factors'!$A$26:$J$40,10,FALSE),IF(C346="GreenPower",VLOOKUP(C346,'NGER Emission Factors'!$A$26:$J$41,10,FALSE),VLOOKUP(C346,'NGER Emission Factors'!$A$5:$J$22,10,FALSE)))
x | Version 1.2, Release 8 | 2021-07-15 | DF | EC | DF | 15B Building Details | C343 | Please Contact the GBCA | '=IF(C346="Electricity",VLOOKUP($C$13,'NGER Emission Factors'!$A$26:$J$40,5,FALSE),IF(C346="GreenPower",VLOOKUP(C346,'NGER Emission Factors'!$A$26:$J$41,5,FALSE),VLOOKUP(C346,'NGER Emission Factors'!$A$5:$J$22,5,FALSE)))
x | Version 1.2, Release 8 | 2021-07-15 | DF | EC | DF | 15B Building Details | C344 | Please Contact the GBCA | '=IF(C346="Electricity",VLOOKUP($C$13,'NGER Emission Factors'!$A$26:$J$40,6,FALSE),IF(C346="GreenPower",VLOOKUP(C346,'NGER Emission Factors'!$A$26:$J$41,6,FALSE),VLOOKUP(C346,'NGER Emission Factors'!$A$5:$J$22,6,FALSE)))
x | Version 1.2, Release 8 | 2021-07-15 | DF | EC | DF | 15B Building Details | F343 | This section is used to address any other fuel types used as an energy source by the building. Please contact the GBCA | <blank>
x | Version 1.2, Release 8 | 2021-07-15 | DF | EC | DF | 15B Building Details | B360 | Australian RECs (LGCs) purchased to retrospectively cover the amount of electricity used by the building | <blank> | Added section to capture LGC's purchased
x | Version 1.2, Release 8 | 2021-07-15 | DF | EC | DF | 15B Building Details | B361 | Off-site renewables scenario I Electricity is purchased and: - An equivalent amount of Australian RECs (LGCs) are purchased to retrospectively cover the amount of electricity used by the building - These certificates are retired are retired by the asset owner. | <blank>
x | Version 1.2, Release 8 | 2021-07-15 | DF | EC | DF | 15B Building Details | B363 | Energy Source | <blank>
x | Version 1.2, Release 8 | 2021-07-15 | DF | EC | DF | 15B Building Details | C363 | Renewable Electricity | <blank>
x | Version 1.2, Release 8 | 2021-07-15 | DF | EC | DF | 15B Building Details | B364 | Emissions Scope | <blank>
x | Version 1.2, Release 8 | 2021-07-15 | DF | EC | DF | 15B Building Details | C364 | Scope 2 | <blank>
x | Version 1.2, Release 8 | 2021-07-15 | DF | EC | DF | 15B Building Details | B365 | Input Unit of Measure | certified as carbon neutral against the Australian Government’s National Carbon Offset Standard for Products and services
x | Version 1.2, Release 8 | 2021-07-15 | DF | EC | DF | 15B Building Details | C365 | MWh | <blank>
x | Version 1.2, Release 8 | 2021-07-15 | DF | EC | DF | 15B Building Details | B366 | Conversion to GJ | <blank>
x | Version 1.2, Release 8 | 2021-07-15 | DF | EC | DF | 15B Building Details | C366 | 3.6 | <blank>
x | Version 1.2, Release 8 | 2021-07-15 | DF | EC | DF | 15B Building Details | B368 | Purchased amount (MWh) | <blank>
x | Version 1.2, Release 8 | 2021-07-15 | DF | EC | DF | 15B Building Details | C368 | Energy consumption (GJ) | <blank>
x | Version 1.2, Release 8 | 2021-07-15 | DF | EC | DF | 15B Building Details | C369 | =F369*3.6 | <blank>
x | Version 1.2, Release 8 | 2021-07-15 | DF | EC | DF | 15B Calculation | C26 | ='15B Building Details'!C34 | Onsite renewables | Updated source items and energy sources
x | Version 1.2, Release 8 | 2021-07-15 | DF | EC | DF | 15B Calculation | C27 | ='15B Building Details'!C35 | <blank>
x | Version 1.2, Release 8 | 2021-07-15 | DF | EC | DF | 15B Calculation | D28 | '='15B Building Details'!D36 | '=IFERROR('15B Building Details'!C357,0)
x | Version 1.2, Release 8 | 2021-07-15 | DF | EC | DF | 15B Calculation | E28 | =IFERROR('15B Building Details'!C342,0) | '=SUMIF('15B Building Details'!$C$26:$C$37,$C28,'15B Building Details'!$E$26:$E$36)
x | Version 1.2, Release 8 | 2021-07-15 | DF | EC | DF | 15B Calculation | F28 | - | '=E28*D28
x | Version 1.2, Release 8 | 2021-07-15 | DF | EC | DF | 15B Calculation | G28 | - | '=IF(C28="GreenPower",E28*$D$18,E28*D28)
x | Version 1.2, Release 8 | 2021-07-15 | DF | EC | DF | 15B Calculation | '33:33 | Row add | <blank> | Added section for LGC's purchased
x | Version 1.2, Release 8 | 2021-07-15 | DF | EC | DF | 15B Calculation | C30 | LGC's Purchased
x | Version 1.2, Release 8 | 2021-07-15 | DF | EC | DF | 15B Calculation | E30 | '='15B Building Details'!E38
x | Version 1.2, Release 8 | 2021-07-15 | DF | EC | DF | 15B Calculation | E31 | =(E29-E30)/$G$54 | '=E29/$G$55
x | Version 1.2, Release 8 | 2021-07-15 | DF | EC | DF | 15B Calculation | F30 | '=(E30*D18) | <blank>
x | Version 1.2, Release 8 | 2021-07-15 | DF | EC | DF | 15B Calculation | F31 | =(F29-F30)/$G$54 | '=F29/$G$54
x | Version 1.2, Release 8 | 2021-07-15 | DF | EC | DF | 15B Calculation | D32 | Renewable energy procured by the project (%) | % Green Power
x | Version 1.2, Release 8 | 2021-07-15 | DF | EC | DF | 15B Calculation | E32 | '=IFERROR((E19+E24+E30)/E29,0) | '=E19/E29
x | Version 1.2, Release 8 | 2021-07-15 | DF | EC | DF | 15B Calculation | F32 | <blank> | '=F19/F29
x | Version 1.2, Release 8 | 2021-07-15 | DF | EC | DF | 15B Calculation | G32 | <blank> | '=G19/G29
x | Version 1.2, Release 8 | 2021-07-15 | DF | EC | DF | 15B Calculation | B110 | Points Awarded for Climate Active Carbon Neutral Electricity | <blank> | Added additional section for Climate Active Certified Carbon Neutral Electricity
x | Version 1.2, Release 8 | 2021-07-15 | DF | EC | DF | 15B Calculation | C110 | '=W111 | <blank>
x | Version 1.2, Release 8 | 2021-07-15 | DF | EC | DF | 15B Calculation | B111 | Points Awarded | <blank>
x | Version 1.2, Release 8 | 2021-07-15 | DF | EC | DF | 15B Calculation | C111 | '=SUM(C109:C110) | <blank>
x | Version 1.2, Release 8 | 2021-07-15 | DF | EC | DF | 15B Calculation | V107 | Total Electricity Consumption | <blank>
x | Version 1.2, Release 8 | 2021-07-15 | DF | EC | DF | 15B Calculation | V108 | Total carbon neutral electricit | <blank>
x | Version 1.2, Release 8 | 2021-07-15 | DF | EC | DF | 15B Calculation | V109 | % of carbon neutral electricity | <blank>
x | Version 1.2, Release 8 | 2021-07-15 | DF | EC | DF | 15B Calculation | V110 | Points available for CACN certified electricity | <blank>
x | Version 1.2, Release 8 | 2021-07-15 | DF | EC | DF | 15B Calculation | V111 | Points achieved at 3:1 ratio | <blank>
x | Version 1.2, Release 8 | 2021-07-15 | DF | EC | DF | 15B Calculation | W107 | '=SUM(E18:E19,E24,E25) | <blank>
x | Version 1.2, Release 8 | 2021-07-15 | DF | EC | DF | 15B Calculation | W108 | '=E25 | <blank>
x | Version 1.2, Release 8 | 2021-07-15 | DF | EC | DF | 15B Calculation | W109 | '=W108/W107 | <blank>
x | Version 1.2, Release 8 | 2021-07-15 | DF | EC | DF | 15B Calculation | W110 | '=C109 | <blank>
x | Version 1.2, Release 8 | 2021-07-15 | DF | EC | DF | 15B Calculation | W111 | '=(C108/3)*W108 | <blank>
x | Version 1.2, Release 8 | 2021-07-15 | DF | EC | DF | 15B Calculation | B164 | On-site renewable electricity generated by the project (GJ) | Onsite Renewable Energy (GJ) | Updated Powered by Renewables Innovation section.
x | Version 1.2, Release 8 | 2021-07-15 | DF | EC | DF | 15B Calculation | D164 | '=E26+E27 | '=E26
x | Version 1.2, Release 8 | 2021-07-15 | DF | EC | DF | 15B Calculation | B165 | On-site renewable electricity generated by the project relative to its electricity consumption (%) | <blank>
x | Version 1.2, Release 8 | 2021-07-15 | DF | EC | DF | 15B Calculation | D165 | =IFERROR(D164/D162,0) | <blank>
x | Version 1.2, Release 8 | 2021-07-15 | DF | EC | DF | 15B Calculation | D166 | '=E26 | <blank>
x | Version 1.2, Release 8 | 2021-07-15 | DF | EC | DF | 15B Calculation | B168 | On-site renewable electricity used (%) | <blank>
x | Version 1.2, Release 8 | 2021-07-15 | DF | EC | DF | 15B Calculation | D168 | '=IFERROR(D166/D162,"0%") | <blank>
x | Version 1.2, Release 8 | 2021-07-15 | DF | EC | DF | 15B Calculation | E168 | =IFERROR(IF(D168>=0.15,"Is the renewable energy metered, monitored and validated?",""),"") | '=IFERROR(IF(D169>=0.15,"Is the renewable energy metered, monitored and validated?",""),"")
x | Version 1.2, Release 8 | 2021-07-15 | DF | EC | DF | 15B Calculation | B169 | Total renewable electricity used (%) | <blank>
x | Version 1.2, Release 8 | 2021-07-15 | DF | EC | DF | 15B Calculation | D169 | =IFERROR((E19+E26+E24+E30)/D162,"0%") | '=IFERROR(D165/D162,"0%")
x | Version 1.2, Release 8 | 2021-07-15 | DF | EC | DF | Location Based Method | All | New sheet |  | Added a new tab ' Location Based Method' for the purposes of Climate Active Certification
x | Version 1.2, Release 8 | 2021-07-15 | DF | EC | DF | Location Based Method | B2 | Location Based Method | <blank>
x | Version 1.2, Release 8 | 2021-07-15 | DF | EC | DF | Location Based Method | B4 | Source Item | <blank>
x | Version 1.2, Release 8 | 2021-07-15 | DF | EC | DF | Location Based Method | C4 | Energy Source | <blank>
x | Version 1.2, Release 8 | 2021-07-15 | DF | EC | DF | Location Based Method | D4 | Energy Consumption (GJ) | <blank>
x | Version 1.2, Release 8 | 2021-07-15 | DF | EC | DF | Location Based Method | E4 | Emission Factors (kg CO2e/unit) | <blank>
x | Version 1.2, Release 8 | 2021-07-15 | DF | EC | DF | Location Based Method | H4 | Emissions (kg.CO2-e p.a.) | <blank>
x | Version 1.2, Release 8 | 2021-07-15 | DF | EC | DF | Location Based Method | E5 | Scope 1 | <blank>
x | Version 1.2, Release 8 | 2021-07-15 | DF | EC | DF | Location Based Method | F5 | Scope 2 | <blank>
x | Version 1.2, Release 8 | 2021-07-15 | DF | EC | DF | Location Based Method | G5 | Scope 3 | <blank>
x | Version 1.2, Release 8 | 2021-07-15 | DF | EC | DF | Location Based Method | H5 | Scope 1 | <blank>
x | Version 1.2, Release 8 | 2021-07-15 | DF | EC | DF | Location Based Method | I5 | Scope 2 | <blank>
x | Version 1.2, Release 8 | 2021-07-15 | DF | EC | DF | Location Based Method | J5 | Scope 3 | <blank>
x | Version 1.2, Release 8 | 2021-07-15 | DF | EC | DF | Location Based Method | B6 | Grid purchased electricity | <blank>
x | Version 1.2, Release 8 | 2021-07-15 | DF | EC | DF | Location Based Method | B7 | 1 | <blank>
x | Version 1.2, Release 8 | 2021-07-15 | DF | EC | DF | Location Based Method | B8 | 2 | <blank>
x | Version 1.2, Release 8 | 2021-07-15 | DF | EC | DF | Location Based Method | B9 | 7 | <blank>
x | Version 1.2, Release 8 | 2021-07-15 | DF | EC | DF | Location Based Method | B10 | 8 | <blank>
x | Version 1.2, Release 8 | 2021-07-15 | DF | EC | DF | Location Based Method | B11 | On-site renewable electricity | <blank>
x | Version 1.2, Release 8 | 2021-07-15 | DF | EC | DF | Location Based Method | B12 | 9 | <blank>
x | Version 1.2, Release 8 | 2021-07-15 | DF | EC | DF | Location Based Method | B13 | 10 | <blank>
x | Version 1.2, Release 8 | 2021-07-15 | DF | EC | DF | Location Based Method | B14 | 11 | <blank>
x | Version 1.2, Release 8 | 2021-07-15 | DF | EC | DF | Location Based Method | B15 | 12 | <blank>
x | Version 1.2, Release 8 | 2021-07-15 | DF | EC | DF | Location Based Method | B16 | Other energy sources | <blank>
x | Version 1.2, Release 8 | 2021-07-15 | DF | EC | DF | Location Based Method | B17 | 3 | <blank>
x | Version 1.2, Release 8 | 2021-07-15 | DF | EC | DF | Location Based Method | B18 | 4 | <blank>
x | Version 1.2, Release 8 | 2021-07-15 | DF | EC | DF | Location Based Method | B19 | 5 | <blank>
x | Version 1.2, Release 8 | 2021-07-15 | DF | EC | DF | Location Based Method | B20 | 6 | <blank>
x | Version 1.2, Release 8 | 2021-07-15 | DF | EC | DF | Location Based Method | C7 | ='15B Building Details'!C26 | <blank>
x | Version 1.2, Release 8 | 2021-07-15 | DF | EC | DF | Location Based Method | C8 | ='15B Building Details'!C27 | <blank>
x | Version 1.2, Release 8 | 2021-07-15 | DF | EC | DF | Location Based Method | C9 | ='15B Building Details'!C32 | <blank>
x | Version 1.2, Release 8 | 2021-07-15 | DF | EC | DF | Location Based Method | C10 | ='15B Building Details'!C33 | <blank>
x | Version 1.2, Release 8 | 2021-07-15 | DF | EC | DF | Location Based Method | C12 | ='15B Building Details'!C34&" (LGCs are created and retired or STCs are created and retired/sold)" | <blank>
x | Version 1.2, Release 8 | 2021-07-15 | DF | EC | DF | Location Based Method | C13 | ='15B Building Details'!C34&" (LGCs are created and sold)" | <blank>
x | Version 1.2, Release 8 | 2021-07-15 | DF | EC | DF | Location Based Method | C14 | ='15B Building Details'!C35&" (LGCs are created and retired or none are created)" | <blank>
x | Version 1.2, Release 8 | 2021-07-15 | DF | EC | DF | Location Based Method | C15 | ='15B Building Details'!C35&" (LGCs are created and sold)" | <blank>
x | Version 1.2, Release 8 | 2021-07-15 | DF | EC | DF | Location Based Method | C17 | '='15B Building Details'!C28 | <blank>
x | Version 1.2, Release 8 | 2021-07-15 | DF | EC | DF | Location Based Method | C18 | '='15B Building Details'!C29 | <blank>
x | Version 1.2, Release 8 | 2021-07-15 | DF | EC | DF | Location Based Method | C19 | '='15B Building Details'!C30 | <blank>
x | Version 1.2, Release 8 | 2021-07-15 | DF | EC | DF | Location Based Method | C20 | '='15B Building Details'!C31 | <blank>
x | Version 1.2, Release 8 | 2021-07-15 | DF | EC | DF | Location Based Method | D7 | '='15B Building Details'!E26 | <blank>
x | Version 1.2, Release 8 | 2021-07-15 | DF | EC | DF | Location Based Method | D8 | '='15B Building Details'!E27 | <blank>
x | Version 1.2, Release 8 | 2021-07-15 | DF | EC | DF | Location Based Method | D9 | '='15B Building Details'!E32 | <blank>
x | Version 1.2, Release 8 | 2021-07-15 | DF | EC | DF | Location Based Method | D10 | '='15B Building Details'!E33 | <blank>
x | Version 1.2, Release 8 | 2021-07-15 | DF | EC | DF | Location Based Method | D12 | =SUM('15B Building Details'!I262:I273) | <blank>
x | Version 1.2, Release 8 | 2021-07-15 | DF | EC | DF | Location Based Method | D13 | =SUM('15B Building Details'!I283:I294) | <blank>
x | Version 1.2, Release 8 | 2021-07-15 | DF | EC | DF | Location Based Method | D14 | =SUM('15B Building Details'!I304:I315) | <blank>
x | Version 1.2, Release 8 | 2021-07-15 | DF | EC | DF | Location Based Method | D15 | =SUM('15B Building Details'!I325:I336) | <blank>
x | Version 1.2, Release 8 | 2021-07-15 | DF | EC | DF | Location Based Method | D17 | '='15B Building Details'!E28 | <blank>
x | Version 1.2, Release 8 | 2021-07-15 | DF | EC | DF | Location Based Method | D18 | '='15B Building Details'!E29 | <blank>
x | Version 1.2, Release 8 | 2021-07-15 | DF | EC | DF | Location Based Method | D19 | '='15B Building Details'!E30 | <blank>
x | Version 1.2, Release 8 | 2021-07-15 | DF | EC | DF | Location Based Method | D20 | '='15B Building Details'!E31 | <blank>
x | Version 1.2, Release 8 | 2021-07-15 | DF | EC | DF | Location Based Method | E7 | - | <blank>
x | Version 1.2, Release 8 | 2021-07-15 | DF | EC | DF | Location Based Method | E8 | - | <blank>
x | Version 1.2, Release 8 | 2021-07-15 | DF | EC | DF | Location Based Method | E9 | - | <blank>
x | Version 1.2, Release 8 | 2021-07-15 | DF | EC | DF | Location Based Method | E10 | - | <blank>
x | Version 1.2, Release 8 | 2021-07-15 | DF | EC | DF | Location Based Method | E12 | - | <blank>
x | Version 1.2, Release 8 | 2021-07-15 | DF | EC | DF | Location Based Method | E13 | - | <blank>
x | Version 1.2, Release 8 | 2021-07-15 | DF | EC | DF | Location Based Method | E14 | - | <blank>
x | Version 1.2, Release 8 | 2021-07-15 | DF | EC | DF | Location Based Method | E15 | - | <blank>
x | Version 1.2, Release 8 | 2021-07-15 | DF | EC | DF | Location Based Method | E17 | '='15B Building Details'!D28 | <blank>
x | Version 1.2, Release 8 | 2021-07-15 | DF | EC | DF | Location Based Method | E18 | '='15B Building Details'!D29 | <blank>
x | Version 1.2, Release 8 | 2021-07-15 | DF | EC | DF | Location Based Method | E19 | '='15B Building Details'!D30 | <blank>
x | Version 1.2, Release 8 | 2021-07-15 | DF | EC | DF | Location Based Method | E20 | '='15B Building Details'!D31 | <blank>
x | Version 1.2, Release 8 | 2021-07-15 | DF | EC | DF | Location Based Method | F7 | '='15B Building Details'!$D$26 | <blank>
x | Version 1.2, Release 8 | 2021-07-15 | DF | EC | DF | Location Based Method | F8 | '='15B Building Details'!$D$26 | <blank>
x | Version 1.2, Release 8 | 2021-07-15 | DF | EC | DF | Location Based Method | F9 | '='15B Building Details'!$D$26 | <blank>
x | Version 1.2, Release 8 | 2021-07-15 | DF | EC | DF | Location Based Method | F10 | '='15B Building Details'!$D$26 | <blank>
x | Version 1.2, Release 8 | 2021-07-15 | DF | EC | DF | Location Based Method | F12 | 0 | <blank>
x | Version 1.2, Release 8 | 2021-07-15 | DF | EC | DF | Location Based Method | F13 | '=$F$7 | <blank>
x | Version 1.2, Release 8 | 2021-07-15 | DF | EC | DF | Location Based Method | F14 | 0 | <blank>
x | Version 1.2, Release 8 | 2021-07-15 | DF | EC | DF | Location Based Method | F15 | 0 | <blank>
x | Version 1.2, Release 8 | 2021-07-15 | DF | EC | DF | Location Based Method | F17 | - | <blank>
x | Version 1.2, Release 8 | 2021-07-15 | DF | EC | DF | Location Based Method | F18 | - | <blank>
x | Version 1.2, Release 8 | 2021-07-15 | DF | EC | DF | Location Based Method | F19 | - | <blank>
x | Version 1.2, Release 8 | 2021-07-15 | DF | EC | DF | Location Based Method | F20 | - | <blank>
x | Version 1.2, Release 8 | 2021-07-15 | DF | EC | DF | Location Based Method | G7 | =IF('15B Building Details'!$H$10=2019,VLOOKUP('15B Building Details'!$C$13,'NGER Emission Factors'!$A$76:$M$91,12,FALSE),VLOOKUP('15B Building Details'!$C$13,'NGER Emission Factors'!$A$23:$M$41,12,FALSE)) | <blank>
x | Version 1.2, Release 8 | 2021-07-15 | DF | EC | DF | Location Based Method | G8 | =IF('15B Building Details'!$H$10=2019,VLOOKUP('15B Building Details'!$C$13,'NGER Emission Factors'!$A$76:$M$91,12,FALSE),VLOOKUP('15B Building Details'!$C$13,'NGER Emission Factors'!$A$23:$M$41,12,FALSE)) | <blank>
x | Version 1.2, Release 8 | 2021-07-15 | DF | EC | DF | Location Based Method | G9 | =IF('15B Building Details'!$H$10=2019,VLOOKUP('15B Building Details'!$C$13,'NGER Emission Factors'!$A$76:$M$91,12,FALSE),VLOOKUP('15B Building Details'!$C$13,'NGER Emission Factors'!$A$23:$M$41,12,FALSE)) | <blank>
x | Version 1.2, Release 8 | 2021-07-15 | DF | EC | DF | Location Based Method | G10 | =IF('15B Building Details'!$H$10=2019,VLOOKUP('15B Building Details'!$C$13,'NGER Emission Factors'!$A$76:$M$91,12,FALSE),VLOOKUP('15B Building Details'!$C$13,'NGER Emission Factors'!$A$23:$M$41,12,FALSE)) | <blank>
x | Version 1.2, Release 8 | 2021-07-15 | DF | EC | DF | Location Based Method | G12 | 0 | <blank>
x | Version 1.2, Release 8 | 2021-07-15 | DF | EC | DF | Location Based Method | G13 | =IF('15B Building Details'!$H$10=2019,VLOOKUP('15B Building Details'!$C$13,'NGER Emission Factors'!$A$76:$M$91,12,FALSE),VLOOKUP('15B Building Details'!$C$13,'NGER Emission Factors'!$A$23:$M$41,12,FALSE)) | <blank>
x | Version 1.2, Release 8 | 2021-07-15 | DF | EC | DF | Location Based Method | G14 | 0 | <blank>
x | Version 1.2, Release 8 | 2021-07-15 | DF | EC | DF | Location Based Method | G15 | 0 | <blank>
x | Version 1.2, Release 8 | 2021-07-15 | DF | EC | DF | Location Based Method | G17 | =IF('15B Building Details'!$H$10=2019,VLOOKUP(C17,'NGER Emission Factors'!$A$66:$M$71,12,FALSE),VLOOKUP(C17,'NGER Emission Factors'!$A$5:$M$10,12,FALSE)) | <blank>
x | Version 1.2, Release 8 | 2021-07-15 | DF | EC | DF | Location Based Method | G18 | =IF('15B Building Details'!$H$10=2019,VLOOKUP(C18,'NGER Emission Factors'!$A$66:$M$71,12,FALSE),VLOOKUP(C18,'NGER Emission Factors'!$A$5:$M$10,12,FALSE)) | <blank>
x | Version 1.2, Release 8 | 2021-07-15 | DF | EC | DF | Location Based Method | G19 | =IF('15B Building Details'!$H$10=2019,VLOOKUP(C19,'NGER Emission Factors'!$A$66:$M$71,12,FALSE),VLOOKUP(C19,'NGER Emission Factors'!$A$5:$M$10,12,FALSE)) | <blank>
x | Version 1.2, Release 8 | 2021-07-15 | DF | EC | DF | Location Based Method | G20 | =IF('15B Building Details'!$H$10=2019,VLOOKUP(C20,'NGER Emission Factors'!$A$66:$M$71,12,FALSE),VLOOKUP(C20,'NGER Emission Factors'!$A$5:$M$10,12,FALSE)) | <blank>
x | Version 1.2, Release 8 | 2021-07-15 | DF | EC | DF | Location Based Method | H7 | =$D7*E7 | <blank>
x | Version 1.2, Release 8 | 2021-07-15 | DF | EC | DF | Location Based Method | H8 | =$D7*E8 | <blank>
x | Version 1.2, Release 8 | 2021-07-15 | DF | EC | DF | Location Based Method | H9 | =$D7*E9 | <blank>
x | Version 1.2, Release 8 | 2021-07-15 | DF | EC | DF | Location Based Method | H10 | =$D7*E10 | <blank>
x | Version 1.2, Release 8 | 2021-07-15 | DF | EC | DF | Location Based Method | H12 | - | <blank>
x | Version 1.2, Release 8 | 2021-07-15 | DF | EC | DF | Location Based Method | H13 | - | <blank>
x | Version 1.2, Release 8 | 2021-07-15 | DF | EC | DF | Location Based Method | H14 | - | <blank>
x | Version 1.2, Release 8 | 2021-07-15 | DF | EC | DF | Location Based Method | H15 | - | <blank>
x | Version 1.2, Release 8 | 2021-07-15 | DF | EC | DF | Location Based Method | H17 | =$D17*E17 | <blank>
x | Version 1.2, Release 8 | 2021-07-15 | DF | EC | DF | Location Based Method | H18 | =$D17*E18 | <blank>
x | Version 1.2, Release 8 | 2021-07-15 | DF | EC | DF | Location Based Method | H19 | =$D17*E19 | <blank>
x | Version 1.2, Release 8 | 2021-07-15 | DF | EC | DF | Location Based Method | H20 | =$D17*E20 | <blank>
x | Version 1.2, Release 8 | 2021-07-15 | DF | EC | DF | Location Based Method | I7 | =$D7*F7 | <blank>
x | Version 1.2, Release 8 | 2021-07-15 | DF | EC | DF | Location Based Method | I8 | =$D8*F8 | <blank>
x | Version 1.2, Release 8 | 2021-07-15 | DF | EC | DF | Location Based Method | I9 | =-$D9*F9 | <blank>
x | Version 1.2, Release 8 | 2021-07-15 | DF | EC | DF | Location Based Method | I10 | =$D10*F10 | <blank>
x | Version 1.2, Release 8 | 2021-07-15 | DF | EC | DF | Location Based Method | I12 | =$D12*F12 | <blank>
x | Version 1.2, Release 8 | 2021-07-15 | DF | EC | DF | Location Based Method | I13 | =$D13*F13 | <blank>
x | Version 1.2, Release 8 | 2021-07-15 | DF | EC | DF | Location Based Method | I14 | =$D14*F14 | <blank>
x | Version 1.2, Release 8 | 2021-07-15 | DF | EC | DF | Location Based Method | I15 | =$D15*F15 | <blank>
x | Version 1.2, Release 8 | 2021-07-15 | DF | EC | DF | Location Based Method | I17 | - | <blank>
x | Version 1.2, Release 8 | 2021-07-15 | DF | EC | DF | Location Based Method | I18 | - | <blank>
x | Version 1.2, Release 8 | 2021-07-15 | DF | EC | DF | Location Based Method | I19 | - | <blank>
x | Version 1.2, Release 8 | 2021-07-15 | DF | EC | DF | Location Based Method | I20 | - | <blank>
x | Version 1.2, Release 8 | 2021-07-15 | DF | EC | DF | Location Based Method | J7 | =$D7*G7 | <blank>
x | Version 1.2, Release 8 | 2021-07-15 | DF | EC | DF | Location Based Method | J8 | =$D8*G8 | <blank>
x | Version 1.2, Release 8 | 2021-07-15 | DF | EC | DF | Location Based Method | J9 | =-$D9*G9 | <blank>
x | Version 1.2, Release 8 | 2021-07-15 | DF | EC | DF | Location Based Method | J10 | =$D10*G10 | <blank>
x | Version 1.2, Release 8 | 2021-07-15 | DF | EC | DF | Location Based Method | J12 | =$D12*G12 | <blank>
x | Version 1.2, Release 8 | 2021-07-15 | DF | EC | DF | Location Based Method | J13 | =$D13*G13 | <blank>
x | Version 1.2, Release 8 | 2021-07-15 | DF | EC | DF | Location Based Method | J14 | =$D14*G14 | <blank>
x | Version 1.2, Release 8 | 2021-07-15 | DF | EC | DF | Location Based Method | J15 | =$D15*G15 | <blank>
x | Version 1.2, Release 8 | 2021-07-15 | DF | EC | DF | Location Based Method | J17 | =$D17*G17 | <blank>
x | Version 1.2, Release 8 | 2021-07-15 | DF | EC | DF | Location Based Method | J18 | =$D17*G18 | <blank>
x | Version 1.2, Release 8 | 2021-07-15 | DF | EC | DF | Location Based Method | J19 | =$D17*G19 | <blank>
x | Version 1.2, Release 8 | 2021-07-15 | DF | EC | DF | Location Based Method | J20 | =$D17*G20 | <blank>
x | Version 1.2, Release 8 | 2021-07-15 | DF | EC | DF | Location Based Method | B22 | Electricity emissions | <blank>
x | Version 1.2, Release 8 | 2021-07-15 | DF | EC | DF | Location Based Method | B23 | State | <blank>
x | Version 1.2, Release 8 | 2021-07-15 | DF | EC | DF | Location Based Method | C23 | Electricity Inventory Emissions | <blank>
x | Version 1.2, Release 8 | 2021-07-15 | DF | EC | DF | Location Based Method | B24:B27 | ='15B Building Details'!$C$21 | <blank>
x | Version 1.2, Release 8 | 2021-07-15 | DF | EC | DF | Location Based Method | B28 | - | <blank>
x | Version 1.2, Release 8 | 2021-07-15 | DF | EC | DF | Location Based Method | C24 | =C7 | <blank>
x | Version 1.2, Release 8 | 2021-07-15 | DF | EC | DF | Location Based Method | C25 | =C8 | <blank>
x | Version 1.2, Release 8 | 2021-07-15 | DF | EC | DF | Location Based Method | C26 | =C9 | <blank>
x | Version 1.2, Release 8 | 2021-07-15 | DF | EC | DF | Location Based Method | C27 | =C10 | <blank>
x | Version 1.2, Release 8 | 2021-07-15 | DF | EC | DF | Location Based Method | C28 | =C13 | <blank>
x | Version 1.2, Release 8 | 2021-07-15 | DF | EC | DF | Location Based Method | C29 | Total emissions | <blank>
x | Version 1.2, Release 8 | 2021-07-15 | DF | EC | DF | Location Based Method | D23 | kWh | <blank>
x | Version 1.2, Release 8 | 2021-07-15 | DF | EC | DF | Location Based Method | D24 | '=D7/0.0036 | <blank>
x | Version 1.2, Release 8 | 2021-07-15 | DF | EC | DF | Location Based Method | D25 | =D8/0.0036 | <blank>
x | Version 1.2, Release 8 | 2021-07-15 | DF | EC | DF | Location Based Method | D26 | =D9/0.0036 | <blank>
x | Version 1.2, Release 8 | 2021-07-15 | DF | EC | DF | Location Based Method | D27 | =D10/0.0036 | <blank>
x | Version 1.2, Release 8 | 2021-07-15 | DF | EC | DF | Location Based Method | D28 | '=D13/0.0036 | <blank>
x | Version 1.2, Release 8 | 2021-07-15 | DF | EC | DF | Location Based Method | E23 | Emissions (t CO2e) | <blank>
x | Version 1.2, Release 8 | 2021-07-15 | DF | EC | DF | Location Based Method | E24 | =D24*((F7*0.0036)+(G7*0.0036))/1000 | <blank>
x | Version 1.2, Release 8 | 2021-07-15 | DF | EC | DF | Location Based Method | E25 | =D25*((F8*0.0036)+(G8*0.0036))/1000 | <blank>
x | Version 1.2, Release 8 | 2021-07-15 | DF | EC | DF | Location Based Method | E26 | =-D26*((F9*0.0036)+(G9*0.0036))/1000 | <blank>
x | Version 1.2, Release 8 | 2021-07-15 | DF | EC | DF | Location Based Method | E27 | =D27*((F10*0.0036)+(G10*0.0036))/1000 | <blank>
x | Version 1.2, Release 8 | 2021-07-15 | DF | EC | DF | Location Based Method | E28 | =D28*((F13*0.0036)+(G13*0.0036))/1000 | <blank>
x | Version 1.2, Release 8 | 2021-07-15 | DF | EC | DF | Location Based Method | E29 | =SUM(E24:E28) | <blank>
x | Version 1.2, Release 8 | 2021-07-15 | DF | EC | DF | Location Based Method | B31 | Total energy emissions | <blank>
x | Version 1.2, Release 8 | 2021-07-15 | DF | EC | DF | Location Based Method | B32 | Scope 1 Emissions ( t CO2-e) | <blank>
x | Version 1.2, Release 8 | 2021-07-15 | DF | EC | DF | Location Based Method | B33 | Scope 2 Emissions ( t CO2-e) | <blank>
x | Version 1.2, Release 8 | 2021-07-15 | DF | EC | DF | Location Based Method | B34 | Scope 3 Emissions ( t CO2-e) | <blank>
x | Version 1.2, Release 8 | 2021-07-15 | DF | EC | DF | Location Based Method | B35 | TOTAL GREENHOUSE GAS EMISSIONS associated with energy consumption ( t CO2-e) | <blank>
x | Version 1.2, Release 8 | 2021-07-15 | DF | EC | DF | Location Based Method | E32 | '=SUM(H7:H20)/1000 | <blank>
x | Version 1.2, Release 8 | 2021-07-15 | DF | EC | DF | Location Based Method | E33 | '=SUM(I7:I20)/1000 | <blank>
x | Version 1.2, Release 8 | 2021-07-15 | DF | EC | DF | Location Based Method | E34 | '=SUM(J7:J20)/1000 | <blank>
x | Version 1.2, Release 8 | 2021-07-15 | DF | EC | DF | Location Based Method | E35 | '=SUM(E31:E33) | <blank>
x | Version 1.2, Release 8 | 2021-07-15 | DF | EC | DF | Market based Method | All | New sheet |  | Added a new tab 'Market Based Method' for the purposes of Climate Active Certification
x | Version 1.2, Release 8 | 2021-07-15 | DF | EC | DF | Market based Method | B4 | Source Item | <blank>
x | Version 1.2, Release 8 | 2021-07-15 | DF | EC | DF | Market based Method | C4 | Energy Source | <blank>
x | Version 1.2, Release 8 | 2021-07-15 | DF | EC | DF | Market based Method | D4 | Energy Consumption (GJ) | <blank>
x | Version 1.2, Release 8 | 2021-07-15 | DF | EC | DF | Market based Method | E4 | Emission Factors (kg CO2e/unit) | <blank>
x | Version 1.2, Release 8 | 2021-07-15 | DF | EC | DF | Market based Method | H4 | Emissions (kg.CO2-e p.a.) | <blank>
x | Version 1.2, Release 8 | 2021-07-15 | DF | EC | DF | Market based Method | E6 | Scope 1 | <blank>
x | Version 1.2, Release 8 | 2021-07-15 | DF | EC | DF | Market based Method | F6 | Scope 2 | <blank>
x | Version 1.2, Release 8 | 2021-07-15 | DF | EC | DF | Market based Method | G6 | Scope 3 | <blank>
x | Version 1.2, Release 8 | 2021-07-15 | DF | EC | DF | Market based Method | H6 | Scope 1 | <blank>
x | Version 1.2, Release 8 | 2021-07-15 | DF | EC | DF | Market based Method | I6 | Scope 2 | <blank>
x | Version 1.2, Release 8 | 2021-07-15 | DF | EC | DF | Market based Method | J6 | Scope 3 | <blank>
x | Version 1.2, Release 8 | 2021-07-15 | DF | EC | DF | Market based Method | B6 | Grid Purchased Electricity | <blank>
x | Version 1.2, Release 8 | 2021-07-15 | DF | EC | DF | Market based Method | B7 | 2 | <blank>
x | Version 1.2, Release 8 | 2021-07-15 | DF | EC | DF | Market based Method | B8 | 7 | <blank>
x | Version 1.2, Release 8 | 2021-07-15 | DF | EC | DF | Market based Method | B9 | 8 | <blank>
x | Version 1.2, Release 8 | 2021-07-15 | DF | EC | DF | Market based Method | B10 | - | <blank>
x | Version 1.2, Release 8 | 2021-07-15 | DF | EC | DF | Market based Method | B11 | - | <blank>
x | Version 1.2, Release 8 | 2021-07-15 | DF | EC | DF | Market based Method | B12 | - | <blank>
x | Version 1.2, Release 8 | 2021-07-15 | DF | EC | DF | Market based Method | B13 | - | <blank>
x | Version 1.2, Release 8 | 2021-07-15 | DF | EC | DF | Market based Method | B14 | On-site renewable electricity | <blank>
x | Version 1.2, Release 8 | 2021-07-15 | DF | EC | DF | Market based Method | B15 | 9
x | Version 1.2, Release 8 | 2021-07-15 | DF | EC | DF | Market based Method | B16 | 10
x | Version 1.2, Release 8 | 2021-07-15 | DF | EC | DF | Market based Method | B17 | 11
x | Version 1.2, Release 8 | 2021-07-15 | DF | EC | DF | Market based Method | B18 | 12
x | Version 1.2, Release 8 | 2021-07-15 | DF | EC | DF | Market based Method | B19 | All other Energy Sources | <blank>
x | Version 1.2, Release 8 | 2021-07-15 | DF | EC | DF | Market based Method | B20 | 3 | <blank>
x | Version 1.2, Release 8 | 2021-07-15 | DF | EC | DF | Market based Method | B21 | 4 | <blank>
x | Version 1.2, Release 8 | 2021-07-15 | DF | EC | DF | Market based Method | B22 | 5 | <blank>
x | Version 1.2, Release 8 | 2021-07-15 | DF | EC | DF | Market based Method | B23 | 6 | <blank>
x | Version 1.2, Release 8 | 2021-07-15 | DF | EC | DF | Market based Method | C7 | ="Renewable Energy Target = "&ROUND('NGER Emission Factors'!B122*100,2)&"%" | <blank>
x | Version 1.2, Release 8 | 2021-07-15 | DF | EC | DF | Market based Method | C8 | ='15B Building Details'!C27 | <blank>
x | Version 1.2, Release 8 | 2021-07-15 | DF | EC | DF | Market based Method | C9 | ='15B Building Details'!C32 | <blank>
x | Version 1.2, Release 8 | 2021-07-15 | DF | EC | DF | Market based Method | C10 | ='15B Building Details'!C33
x | Version 1.2, Release 8 | 2021-07-15 | DF | EC | DF | Market based Method | C11 | Purchased Renewable Energy Certificates | <blank>
x | Version 1.2, Release 8 | 2021-07-15 | DF | EC | DF | Market based Method | C12 | Total Grid Purchased Electricity | <blank>
x | Version 1.2, Release 8 | 2021-07-15 | DF | EC | DF | Market based Method | C13 | Residual Electricity | <blank>
x | Version 1.2, Release 8 | 2021-07-15 | DF | EC | DF | Market based Method | C15 | ='15B Building Details'!C34&" (LGCs are created and retired or STCs are created and retired/sold)" | <blank>
x | Version 1.2, Release 8 | 2021-07-15 | DF | EC | DF | Market based Method | C16 | ='15B Building Details'!C34&" (LGCs are created and sold)" | <blank>
x | Version 1.2, Release 8 | 2021-07-15 | DF | EC | DF | Market based Method | C17 | ='15B Building Details'!C35&" (LGCs are created and retired or none are created)" | <blank>
x | Version 1.2, Release 8 | 2021-07-15 | DF | EC | DF | Market based Method | C18 | ='15B Building Details'!C35&" (LGCs are created and sold)" | <blank>
x | Version 1.2, Release 8 | 2021-07-15 | DF | EC | DF | Market based Method | C20 | '='15B Building Details'!C28 | <blank>
x | Version 1.2, Release 8 | 2021-07-15 | DF | EC | DF | Market based Method | C21 | '='15B Building Details'!C29 | <blank>
x | Version 1.2, Release 8 | 2021-07-15 | DF | EC | DF | Market based Method | C22 | '='15B Building Details'!C30 | <blank>
x | Version 1.2, Release 8 | 2021-07-15 | DF | EC | DF | Market based Method | C23 | '='15B Building Details'!C31 | <blank>
x | Version 1.2, Release 8 | 2021-07-15 | DF | EC | DF | Market based Method | D7 | '='15B Building Details'!E27 | <blank>
x | Version 1.2, Release 8 | 2021-07-15 | DF | EC | DF | Market based Method | D8 | '='15B Building Details'!E32 | <blank>
x | Version 1.2, Release 8 | 2021-07-15 | DF | EC | DF | Market based Method | D9 | '='15B Building Details'!E33 | <blank>
x | Version 1.2, Release 8 | 2021-07-15 | DF | EC | DF | Market based Method | D10 | ='15B Building Details'!E38 | <blank>
x | Version 1.2, Release 8 | 2021-07-15 | DF | EC | DF | Market based Method | D11 | '=D8*'NGER Emission Factors'!B122 | <blank>
x | Version 1.2, Release 8 | 2021-07-15 | DF | EC | DF | Market based Method | D12 | '=SUM('15B Building Details'!E26,'15B Building Details'!E27,'15B Building Details'!E32,'15B Building Details'!E33)
x | Version 1.2, Release 8 | 2021-07-15 | DF | EC | DF | Market based Method | D13 | =D12-SUM(D7:D10) | <blank>
x | Version 1.2, Release 8 | 2021-07-15 | DF | EC | DF | Market based Method | D15 | =SUM('15B Building Details'!I261:I272) | <blank>
x | Version 1.2, Release 8 | 2021-07-15 | DF | EC | DF | Market based Method | D16 | =SUM('15B Building Details'!I282:I293) | <blank>
x | Version 1.2, Release 8 | 2021-07-15 | DF | EC | DF | Market based Method | D17 | =SUM('15B Building Details'!I303:I314) | <blank>
x | Version 1.2, Release 8 | 2021-07-15 | DF | EC | DF | Market based Method | D18 | =SUM('15B Building Details'!I324:I335) | <blank>
x | Version 1.2, Release 8 | 2021-07-15 | DF | EC | DF | Market based Method | D20 | '='15B Building Details'!E28 | <blank>
x | Version 1.2, Release 8 | 2021-07-15 | DF | EC | DF | Market based Method | D21 | '='15B Building Details'!E29 | <blank>
x | Version 1.2, Release 8 | 2021-07-15 | DF | EC | DF | Market based Method | D22 | '='15B Building Details'!E30 | <blank>
x | Version 1.2, Release 8 | 2021-07-15 | DF | EC | DF | Market based Method | D23 | '='15B Building Details'!E31 | <blank>
x | Version 1.2, Release 8 | 2021-07-15 | DF | EC | DF | Market based Method | E7:J12 | '- | <blank>
x | Version 1.2, Release 8 | 2021-07-15 | DF | EC | DF | Market based Method | E15 | '- | <blank>
x | Version 1.2, Release 8 | 2021-07-15 | DF | EC | DF | Market based Method | E16 | '- | <blank>
x | Version 1.2, Release 8 | 2021-07-15 | DF | EC | DF | Market based Method | E17 | '- | <blank>
x | Version 1.2, Release 8 | 2021-07-15 | DF | EC | DF | Market based Method | E18 | '- | <blank>
x | Version 1.2, Release 8 | 2021-07-15 | DF | EC | DF | Market based Method | E20 | '='15B Building Details'!D28 | <blank>
x | Version 1.2, Release 8 | 2021-07-15 | DF | EC | DF | Market based Method | E21 | '='15B Building Details'!D29 | <blank>
x | Version 1.2, Release 8 | 2021-07-15 | DF | EC | DF | Market based Method | E22 | '='15B Building Details'!D30 | <blank>
x | Version 1.2, Release 8 | 2021-07-15 | DF | EC | DF | Market based Method | E23 | '='15B Building Details'!D31 | <blank>
x | Version 1.2, Release 8 | 2021-07-15 | DF | EC | DF | Market based Method | F13 | '=VLOOKUP('15B Building Details'!$H$10,'NGER Emission Factors'!$A$120:$G$127,5,FALSE)/0.0036 | <blank>
x | Version 1.2, Release 8 | 2021-07-15 | DF | EC | DF | Market based Method | F15 | 0 | <blank>
x | Version 1.2, Release 8 | 2021-07-15 | DF | EC | DF | Market based Method | F16 | ='NGER Emission Factors'!B113/0.0036 | <blank>
x | Version 1.2, Release 8 | 2021-07-15 | DF | EC | DF | Market based Method | F17 | ='NGER Emission Factors'!B113*(-1)/0.0036 | <blank>
x | Version 1.2, Release 8 | 2021-07-15 | DF | EC | DF | Market based Method | F18 | 0 | <blank>
x | Version 1.2, Release 8 | 2021-07-15 | DF | EC | DF | Market based Method | F20 | - | <blank>
x | Version 1.2, Release 8 | 2021-07-15 | DF | EC | DF | Market based Method | F21 | - | <blank>
x | Version 1.2, Release 8 | 2021-07-15 | DF | EC | DF | Market based Method | F22 | - | <blank>
x | Version 1.2, Release 8 | 2021-07-15 | DF | EC | DF | Market based Method | F23 | - | <blank>
x | Version 1.2, Release 8 | 2021-07-15 | DF | EC | DF | Market based Method | G13 | ='NGER Emission Factors'!B114/0.0036 | <blank>
x | Version 1.2, Release 8 | 2021-07-15 | DF | EC | DF | Market based Method | G15 | 0 | <blank>
x | Version 1.2, Release 8 | 2021-07-15 | DF | EC | DF | Market based Method | G16 | ='NGER Emission Factors'!B114/0.0036 | <blank>
x | Version 1.2, Release 8 | 2021-07-15 | DF | EC | DF | Market based Method | G17:G18 | 0 | <blank>
x | Version 1.2, Release 8 | 2021-07-15 | DF | EC | DF | Market based Method | G20 | =IF('15B Building Details'!$H$10=2019,VLOOKUP(C20,'NGER Emission Factors'!$A$66:$M$71,12,FALSE),VLOOKUP(C20,'NGER Emission Factors'!$A$5:$M$10,12,FALSE)) | <blank>
x | Version 1.2, Release 8 | 2021-07-15 | DF | EC | DF | Market based Method | G21 | =IF('15B Building Details'!$H$10=2019,VLOOKUP(C21,'NGER Emission Factors'!$A$66:$M$71,12,FALSE),VLOOKUP(C21,'NGER Emission Factors'!$A$5:$M$10,12,FALSE)) | <blank>
x | Version 1.2, Release 8 | 2021-07-15 | DF | EC | DF | Market based Method | G22 | =IF('15B Building Details'!$H$10=2019,VLOOKUP(C22,'NGER Emission Factors'!$A$66:$M$71,12,FALSE),VLOOKUP(C22,'NGER Emission Factors'!$A$5:$M$10,12,FALSE)) | <blank>
x | Version 1.2, Release 8 | 2021-07-15 | DF | EC | DF | Market based Method | G23 | =IF('15B Building Details'!$H$10=2019,VLOOKUP(C23,'NGER Emission Factors'!$A$66:$M$71,12,FALSE),VLOOKUP(C23,'NGER Emission Factors'!$A$5:$M$10,12,FALSE)) | <blank>
x | Version 1.2, Release 8 | 2021-07-15 | DF | EC | DF | Market based Method | H15 | =$D15*E15 | <blank>
x | Version 1.2, Release 8 | 2021-07-15 | DF | EC | DF | Market based Method | H16 | =$D16*E16 | <blank>
x | Version 1.2, Release 8 | 2021-07-15 | DF | EC | DF | Market based Method | H17 | =$D17*E17 | <blank>
x | Version 1.2, Release 8 | 2021-07-15 | DF | EC | DF | Market based Method | H18 | =$D18*E18 | <blank>
x | Version 1.2, Release 8 | 2021-07-15 | DF | EC | DF | Market based Method | H20 | =$D20*E20 | <blank>
x | Version 1.2, Release 8 | 2021-07-15 | DF | EC | DF | Market based Method | H21 | =$D21*E21 | <blank>
x | Version 1.2, Release 8 | 2021-07-15 | DF | EC | DF | Market based Method | H22 | =$D22*E22 | <blank>
x | Version 1.2, Release 8 | 2021-07-15 | DF | EC | DF | Market based Method | H23 | =$D23*E23 | <blank>
x | Version 1.2, Release 8 | 2021-07-15 | DF | EC | DF | Market based Method | I13 | =$D13*F13 | <blank>
x | Version 1.2, Release 8 | 2021-07-15 | DF | EC | DF | Market based Method | I15 | =$D15*F15 | <blank>
x | Version 1.2, Release 8 | 2021-07-15 | DF | EC | DF | Market based Method | I16 | =$D16*F16 | <blank>
x | Version 1.2, Release 8 | 2021-07-15 | DF | EC | DF | Market based Method | I17 | =$D17*F17 | <blank>
x | Version 1.2, Release 8 | 2021-07-15 | DF | EC | DF | Market based Method | I18 | =$D18*F18 | <blank>
x | Version 1.2, Release 8 | 2021-07-15 | DF | EC | DF | Market based Method | I20 | =$D20*F20 | <blank>
x | Version 1.2, Release 8 | 2021-07-15 | DF | EC | DF | Market based Method | I21 | =$D21*F21 | <blank>
x | Version 1.2, Release 8 | 2021-07-15 | DF | EC | DF | Market based Method | I22 | =$D22*F22 | <blank>
x | Version 1.2, Release 8 | 2021-07-15 | DF | EC | DF | Market based Method | I23 | =$D23*F23 | <blank>
x | Version 1.2, Release 8 | 2021-07-15 | DF | EC | DF | Market based Method | J13 | =$D13*G13 | <blank>
x | Version 1.2, Release 8 | 2021-07-15 | DF | EC | DF | Market based Method | J15 | =$D15*G15 | <blank>
x | Version 1.2, Release 8 | 2021-07-15 | DF | EC | DF | Market based Method | J16 | =$D16*G16 | <blank>
x | Version 1.2, Release 8 | 2021-07-15 | DF | EC | DF | Market based Method | J17 | =$D17*G17 | <blank>
x | Version 1.2, Release 8 | 2021-07-15 | DF | EC | DF | Market based Method | J18 | =$D18*G18 | <blank>
x | Version 1.2, Release 8 | 2021-07-15 | DF | EC | DF | Market based Method | J20 | =$D20*G20 | <blank>
x | Version 1.2, Release 8 | 2021-07-15 | DF | EC | DF | Market based Method | J21 | =$D21*G21 | <blank>
x | Version 1.2, Release 8 | 2021-07-15 | DF | EC | DF | Market based Method | J22 | =$D22*G22 | <blank>
x | Version 1.2, Release 8 | 2021-07-15 | DF | EC | DF | Market based Method | J23 | =$D23*G23 | <blank>
x | Version 1.2, Release 8 | 2021-07-15 | DF | EC | DF | Market based Method | B25 | Electricity emissions | <blank>
x | Version 1.2, Release 8 | 2021-07-15 | DF | EC | DF | Market based Method | B26 | State | <blank>
x | Version 1.2, Release 8 | 2021-07-15 | DF | EC | DF | Market based Method | C26 | Electricity Inventory Emissions | <blank>
x | Version 1.2, Release 8 | 2021-07-15 | DF | EC | DF | Market based Method | D26 | kWh | <blank>
x | Version 1.2, Release 8 | 2021-07-15 | DF | EC | DF | Market based Method | E26 | Emissions (tonnes CO2e) | <blank>
x | Version 1.2, Release 8 | 2021-07-15 | DF | EC | DF | Market based Method | B27:B29 | '='15B Building Details'!$C$21 | <blank>
x | Version 1.2, Release 8 | 2021-07-15 | DF | EC | DF | Market based Method | B30 | - | <blank>
x | Version 1.2, Release 8 | 2021-07-15 | DF | EC | DF | Market based Method | B31 | '='15B Building Details'!$C$21 | <blank>
x | Version 1.2, Release 8 | 2021-07-15 | DF | EC | DF | Market based Method | B32:B33 | - | <blank>
x | Version 1.2, Release 8 | 2021-07-15 | DF | EC | DF | Market based Method | C27 | =C8 | <blank>
x | Version 1.2, Release 8 | 2021-07-15 | DF | EC | DF | Market based Method | C28 | =C9 | <blank>
x | Version 1.2, Release 8 | 2021-07-15 | DF | EC | DF | Market based Method | C29 | =C10 | <blank>
x | Version 1.2, Release 8 | 2021-07-15 | DF | EC | DF | Market based Method | C30 | =C11 | <blank>
x | Version 1.2, Release 8 | 2021-07-15 | DF | EC | DF | Market based Method | C31 | =C12 | <blank>
x | Version 1.2, Release 8 | 2021-07-15 | DF | EC | DF | Market based Method | C32 | =C16 | <blank>
x | Version 1.2, Release 8 | 2021-07-15 | DF | EC | DF | Market based Method | C33 | =C17 | <blank>
x | Version 1.2, Release 8 | 2021-07-15 | DF | EC | DF | Market based Method | C34 | Total emissions | <blank>
x | Version 1.2, Release 8 | 2021-07-15 | DF | EC | DF | Market based Method | D27 | =D7/0.0036 | <blank>
x | Version 1.2, Release 8 | 2021-07-15 | DF | EC | DF | Market based Method | D28 | '=D8/0.0036 | <blank>
x | Version 1.2, Release 8 | 2021-07-15 | DF | EC | DF | Market based Method | D29 | =SUM(D9,D11)/0.0036 | <blank>
x | Version 1.2, Release 8 | 2021-07-15 | DF | EC | DF | Market based Method | D30 | =D10/0.0036 | <blank>
x | Version 1.2, Release 8 | 2021-07-15 | DF | EC | DF | Market based Method | D31 | '=D12/0.0036 | <blank>
x | Version 1.2, Release 8 | 2021-07-15 | DF | EC | DF | Market based Method | D32 | '=D16/0.0036 | <blank>
x | Version 1.2, Release 8 | 2021-07-15 | DF | EC | DF | Market based Method | D34 | '=D17/0.0036 | <blank>
x | Version 1.2, Release 8 | 2021-07-15 | DF | EC | DF | Market based Method | E27 | =-D27*(($F$13*0.0036)+($G$13*0.0036))/1000
x | Version 1.2, Release 8 | 2021-07-15 | DF | EC | DF | Market based Method | E28 | =-D28*(($F$13*0.0036)+($G$13*0.0036))/1000 | <blank>
x | Version 1.2, Release 8 | 2021-07-15 | DF | EC | DF | Market based Method | E29 | =-D29*(($F$13*0.0036)+($G$13*0.0036))/1000 | <blank>
x | Version 1.2, Release 8 | 2021-07-15 | DF | EC | DF | Market based Method | E30 | =-D30*(($F$13*0.0036)+($G$13*0.0036))/1000 | <blank>
x | Version 1.2, Release 8 | 2021-07-15 | DF | EC | DF | Market based Method | E31 | =D31*(($F$13*0.0036)+($G$13*0.0036))/1000 | <blank>
x | Version 1.2, Release 8 | 2021-07-15 | DF | EC | DF | Market based Method | E32 | =D32*(($F$16*0.0036)+($G$16*0.0036))/1000 | <blank>
x | Version 1.2, Release 8 | 2021-07-15 | DF | EC | DF | Market based Method | E33 | =D33*(($F$17*0.0036)+($G$17*0.0036))/1000
x | Version 1.2, Release 8 | 2021-07-15 | DF | EC | DF | Market based Method | E34 | =SUM(E27:E33) | <blank>
x | Version 1.2, Release 8 | 2021-07-15 | DF | EC | DF | Market based Method | B35 | Total energy emissions | <blank>
x | Version 1.2, Release 8 | 2021-07-15 | DF | EC | DF | Market based Method | B36 | Scope 1 Emissions (t CO2-e) | <blank>
x | Version 1.2, Release 8 | 2021-07-15 | DF | EC | DF | Market based Method | B37 | Scope 2 Emissions (t CO2-e) | <blank>
x | Version 1.2, Release 8 | 2021-07-15 | DF | EC | DF | Market based Method | B38 | Scope 3 Emissions (t CO2-e) | <blank>
x | Version 1.2, Release 8 | 2021-07-15 | DF | EC | DF | Market based Method | B39 | TOTAL GREENHOUSE GAS EMISSIONS associated with energy consumption (t CO2-e) | <blank>
x | Version 1.2, Release 8 | 2021-07-15 | DF | EC | DF | Market based Method | E36 | =SUM(H7:H23)/1000 | <blank>
x | Version 1.2, Release 8 | 2021-07-15 | DF | EC | DF | Market based Method | E37 | =SUM(I7:I23)/1000 | <blank>
x | Version 1.2, Release 8 | 2021-07-15 | DF | EC | DF | Market based Method | E38 | =SUM(J7:J23)/1000 | <blank>
x | Version 1.2, Release 8 | 2021-07-15 | DF | EC | DF | Market based Method | E39 | =SUM(E37:E39) | <blank>
x | Version 1.2, Release 8 | 2021-07-15 | DF | EC | DF | Carbon Neutral Summary | '21:33 | Row add
x | Version 1.2, Release 8 | 2021-07-15 | DF | EC | DF | Carbon Neutral Summary | B21 | Carbon Emissions Summary | <blank> | Added new section to allow project teams to select the method used to calculate their electricity emissions
x | Version 1.2, Release 8 | 2021-07-15 | DF | EC | DF | Carbon Neutral Summary | B23 | Please select which method the proejct would like to use calculate electricity emissions | <blank>
x | Version 1.2, Release 8 | 2021-07-15 | DF | EC | DF | Carbon Neutral Summary | B25 | Emssions Source | <blank>
x | Version 1.2, Release 8 | 2021-07-15 | DF | EC | DF | Carbon Neutral Summary | C25 | Emissions (t CO2-e) | <blank>
x | Version 1.2, Release 8 | 2021-07-15 | DF | EC | DF | Carbon Neutral Summary | B26 | Scope 1: Combustion of fuel | <blank>
x | Version 1.2, Release 8 | 2021-07-15 | DF | EC | DF | Carbon Neutral Summary | B27 | Scope 2: Electricity | <blank>
x | Version 1.2, Release 8 | 2021-07-15 | DF | EC | DF | Carbon Neutral Summary | B28 | Scope 3: Combustion of fuel | <blank>
x | Version 1.2, Release 8 | 2021-07-15 | DF | EC | DF | Carbon Neutral Summary | B29 | Scope 3: Electricity | <blank>
x | Version 1.2, Release 8 | 2021-07-15 | DF | EC | DF | Carbon Neutral Summary | B30 | Total emissions | <blank>
x | Version 1.2, Release 8 | 2021-07-15 | DF | EC | DF | Carbon Neutral Summary | C26 | '=SUM('Location Based Approach'!H17:H20)/1000 | <blank>
x | Version 1.2, Release 8 | 2021-07-15 | DF | EC | DF | Carbon Neutral Summary | C27 | '=IF($C$23=$M$25,$M$26,IF($C$23=$N$25,$N$26,"Please Select")) | <blank>
x | Version 1.2, Release 8 | 2021-07-15 | DF | EC | DF | Carbon Neutral Summary | C28 | '=SUM('Location Based Approach'!J17:J20)/1000 | <blank>
x | Version 1.2, Release 8 | 2021-07-15 | DF | EC | DF | Carbon Neutral Summary | C29 | '=IF($C$23=$M$25,$M$27,IF($C$23=$N$25,$N$27,"Please Select")) | <blank>
x | Version 1.2, Release 8 | 2021-07-15 | DF | EC | DF | Carbon Neutral Summary | C30 | =IF($C$23=$L$25,"Please select the method used to calculate the electricity emissins",SUM(C26:C29)) | <blank>
x | Version 1.2, Release 8 | 2021-07-15 | DF | EC | DF | Carbon Neutral Summary | L25 | Please Select | <blank>
x | Version 1.2, Release 8 | 2021-07-15 | DF | EC | DF | Carbon Neutral Summary | L26 | Scope 2: Electricity | <blank>
x | Version 1.2, Release 8 | 2021-07-15 | DF | EC | DF | Carbon Neutral Summary | L27 | Scope 3: Electricity | <blank>
x | Version 1.2, Release 8 | 2021-07-15 | DF | EC | DF | Carbon Neutral Summary | M25 | Location Based Method | <blank>
x | Version 1.2, Release 8 | 2021-07-15 | DF | EC | DF | Carbon Neutral Summary | M26 | '=SUM('Location Based Approach'!I7:I10,'Location Based Approach'!I12:I13)/1000 | <blank>
x | Version 1.2, Release 8 | 2021-07-15 | DF | EC | DF | Carbon Neutral Summary | M27 | '=SUM('Location Based Approach'!J7:J10,'Location Based Approach'!J12:J13)/1000 | <blank>
x | Version 1.2, Release 8 | 2021-07-15 | DF | EC | DF | Carbon Neutral Summary | N25 | Market Based Method | <blank>
x | Version 1.2, Release 8 | 2021-07-15 | DF | EC | DF | Carbon Neutral Summary | N26 | '=SUM('Market Based Approach'!I13,'Market Based Approach'!I15:I18)/1000 | <blank>
x | Version 1.2, Release 8 | 2021-07-15 | DF | EC | DF | Carbon Neutral Summary | N27 | '=SUM('Market Based Approach'!J13,'Market Based Approach'!J15:J18)/1000 | <blank>
x | Version 1.2, Release 8 | 2021-07-15 | DF | EC | DF | NGER Emission Factors | A112 | Year | <blank> | Added a new section to calculate Residual Mix Factor
x | Version 1.2, Release 8 | 2021-07-15 | DF | EC | DF | NGER Emission Factors | A113 | RMF - Scope 2 Applicable to the project | <blank>
x | Version 1.2, Release 8 | 2021-07-15 | DF | EC | DF | NGER Emission Factors | A114 | RMF -Scope 3 Applicable to the project | <blank>
x | Version 1.2, Release 8 | 2021-07-15 | DF | EC | DF | NGER Emission Factors | A115 | Renewable Power Percentage | <blank>
x | Version 1.2, Release 8 | 2021-07-15 | DF | EC | DF | NGER Emission Factors | B112 | '='15B Building Details'!$H$10 | <blank>
x | Version 1.2, Release 8 | 2021-07-15 | DF | EC | DF | NGER Emission Factors | B113 | '=VLOOKUP($B$112,$A$120:$F$127,5,FALSE) | <blank>
x | Version 1.2, Release 8 | 2021-07-15 | DF | EC | DF | NGER Emission Factors | B114 | '=VLOOKUP($B$112,$A$120:$F$127,6,FALSE) | <blank>
x | Version 1.2, Release 8 | 2021-07-15 | DF | EC | DF | NGER Emission Factors | B115 | '=VLOOKUP($B$112,$A$120:$B$127,2,FALSE) | <blank>
x | Version 1.2, Release 8 | 2021-07-15 | DF | EC | DF | NGER Emission Factors | A117 | Emission Factors for electricity under the Market Based Approach | <blank>
x | Version 1.2, Release 8 | 2021-07-15 | DF | EC | DF | NGER Emission Factors | A118 | Year | <blank>
x | Version 1.2, Release 8 | 2021-07-15 | DF | EC | DF | NGER Emission Factors | A120 | 2018 | <blank>
x | Version 1.2, Release 8 | 2021-07-15 | DF | EC | DF | NGER Emission Factors | A121 | 2019 | <blank>
x | Version 1.2, Release 8 | 2021-07-15 | DF | EC | DF | NGER Emission Factors | A122 | 2020 | <blank>
x | Version 1.2, Release 8 | 2021-07-15 | DF | EC | DF | NGER Emission Factors | A123 | 2021 | <blank>
x | Version 1.2, Release 8 | 2021-07-15 | DF | EC | DF | NGER Emission Factors | A124 | 2022 | <blank>
x | Version 1.2, Release 8 | 2021-07-15 | DF | EC | DF | NGER Emission Factors | A125 | 2023 | <blank>
x | Version 1.2, Release 8 | 2021-07-15 | DF | EC | DF | NGER Emission Factors | A126 | 2024 | <blank>
x | Version 1.2, Release 8 | 2021-07-15 | DF | EC | DF | NGER Emission Factors | A127 | 2025 | <blank>
x | Version 1.2, Release 8 | 2021-07-15 | DF | EC | DF | NGER Emission Factors | B118 | RPP | <blank>
x | Version 1.2, Release 8 | 2021-07-15 | DF | EC | DF | NGER Emission Factors | B120 | 16.06% | <blank>
x | Version 1.2, Release 8 | 2021-07-15 | DF | EC | DF | NGER Emission Factors | B121 | 18.6% | <blank>
x | Version 1.2, Release 8 | 2021-07-15 | DF | EC | DF | NGER Emission Factors | B122 | 19.31% | <blank>
x | Version 1.2, Release 8 | 2021-07-15 | DF | EC | DF | NGER Emission Factors | B123 | 18.54% | <blank>
x | Version 1.2, Release 8 | 2021-07-15 | DF | EC | DF | NGER Emission Factors | B124 | 18.54% | <blank>
x | Version 1.2, Release 8 | 2021-07-15 | DF | EC | DF | NGER Emission Factors | B125 | 18.54% | <blank>
x | Version 1.2, Release 8 | 2021-07-15 | DF | EC | DF | NGER Emission Factors | B126 | 18.54% | <blank>
x | Version 1.2, Release 8 | 2021-07-15 | DF | EC | DF | NGER Emission Factors | B127 | 18.54% | <blank>
x | Version 1.2, Release 8 | 2021-07-15 | DF | EC | DF | NGER Emission Factors | C118 | National Emission Factors | <blank>
x | Version 1.2, Release 8 | 2021-07-15 | DF | EC | DF | NGER Emission Factors | C119 | Scope 2 | <blank>
x | Version 1.2, Release 8 | 2021-07-15 | DF | EC | DF | NGER Emission Factors | C120 | 0.8 | <blank>
x | Version 1.2, Release 8 | 2021-07-15 | DF | EC | DF | NGER Emission Factors | C121 | 0.79 | <blank>
x | Version 1.2, Release 8 | 2021-07-15 | DF | EC | DF | NGER Emission Factors | C122 | 0.78 | <blank>
x | Version 1.2, Release 8 | 2021-07-15 | DF | EC | DF | NGER Emission Factors | C123 | 0.78 | <blank>
x | Version 1.2, Release 8 | 2021-07-15 | DF | EC | DF | NGER Emission Factors | C124 | 0.78 | <blank>
x | Version 1.2, Release 8 | 2021-07-15 | DF | EC | DF | NGER Emission Factors | C125 | 0.78 | <blank>
x | Version 1.2, Release 8 | 2021-07-15 | DF | EC | DF | NGER Emission Factors | C126 | 0.78 | <blank>
x | Version 1.2, Release 8 | 2021-07-15 | DF | EC | DF | NGER Emission Factors | C127 | 0.78 | <blank>
x | Version 1.2, Release 8 | 2021-07-15 | DF | EC | DF | NGER Emission Factors | D119 | Scope 3 | <blank>
x | Version 1.2, Release 8 | 2021-07-15 | DF | EC | DF | NGER Emission Factors | D120 | 0.1 | <blank>
x | Version 1.2, Release 8 | 2021-07-15 | DF | EC | DF | NGER Emission Factors | D121 | 0.09 | <blank>
x | Version 1.2, Release 8 | 2021-07-15 | DF | EC | DF | NGER Emission Factors | D122 | 0.09 | <blank>
x | Version 1.2, Release 8 | 2021-07-15 | DF | EC | DF | NGER Emission Factors | D123 | 0.09 | <blank>
x | Version 1.2, Release 8 | 2021-07-15 | DF | EC | DF | NGER Emission Factors | D124 | 0.09 | <blank>
x | Version 1.2, Release 8 | 2021-07-15 | DF | EC | DF | NGER Emission Factors | D125 | 0.09 | <blank>
x | Version 1.2, Release 8 | 2021-07-15 | DF | EC | DF | NGER Emission Factors | D126 | 0.09 | <blank>
x | Version 1.2, Release 8 | 2021-07-15 | DF | EC | DF | NGER Emission Factors | D127 | 0.09 | <blank>
x | Version 1.2, Release 8 | 2021-07-15 | DF | EC | DF | NGER Emission Factors | E118 | Residual Mix Factor | <blank>
x | Version 1.2, Release 8 | 2021-07-15 | DF | EC | DF | NGER Emission Factors | E119 | Scope 2 | <blank>
x | Version 1.2, Release 8 | 2021-07-15 | DF | EC | DF | NGER Emission Factors | E120 | =C120/(1-$B120) | <blank>
x | Version 1.2, Release 8 | 2021-07-15 | DF | EC | DF | NGER Emission Factors | E121 | =C121/(1-$B121) | <blank>
x | Version 1.2, Release 8 | 2021-07-15 | DF | EC | DF | NGER Emission Factors | E122 | =C122/(1-$B122) | <blank>
x | Version 1.2, Release 8 | 2021-07-15 | DF | EC | DF | NGER Emission Factors | E123 | =C123/(1-$B123) | <blank>
x | Version 1.2, Release 8 | 2021-07-15 | DF | EC | DF | NGER Emission Factors | E124 | =C124/(1-$B124) | <blank>
x | Version 1.2, Release 8 | 2021-07-15 | DF | EC | DF | NGER Emission Factors | E125 | =C125/(1-$B125) | <blank>
x | Version 1.2, Release 8 | 2021-07-15 | DF | EC | DF | NGER Emission Factors | E126 | =C126/(1-$B126) | <blank>
x | Version 1.2, Release 8 | 2021-07-15 | DF | EC | DF | NGER Emission Factors | E127 | =C127/(1-$B127) | <blank>
x | Version 1.2, Release 8 | 2021-07-15 | DF | EC | DF | NGER Emission Factors | F119 | Scope 3 | <blank>
x | Version 1.2, Release 8 | 2021-07-15 | DF | EC | DF | NGER Emission Factors | F120 | =D120/(1-$B120) | <blank>
x | Version 1.2, Release 8 | 2021-07-15 | DF | EC | DF | NGER Emission Factors | F121 | =D121/(1-$B121) | <blank>
x | Version 1.2, Release 8 | 2021-07-15 | DF | EC | DF | NGER Emission Factors | F122 | =D122/(1-$B122) | <blank>
x | Version 1.2, Release 8 | 2021-07-15 | DF | EC | DF | NGER Emission Factors | F123 | =D123/(1-$B123) | <blank>
x | Version 1.2, Release 8 | 2021-07-15 | DF | EC | DF | NGER Emission Factors | F124 | =D124/(1-$B124) | <blank>
x | Version 1.2, Release 8 | 2021-07-15 | DF | EC | DF | NGER Emission Factors | F125 | =D125/(1-$B125) | <blank>
x | Version 1.2, Release 8 | 2021-07-15 | DF | EC | DF | NGER Emission Factors | F126 | =D126/(1-$B126) | <blank>
x | Version 1.2, Release 8 | 2021-07-15 | DF | EC | DF | NGER Emission Factors | F127 | =D127/(1-$B127) | <blank>
x | Version 1.2, Release 8 | 2021-07-15 | DF | EC | DF | NGER Emission Factors | G118 | Source | <blank>
x | Version 1.2, Release 8 | 2021-07-15 | DF | EC | DF | NGER Emission Factors | G120 | NGA 2018 | <blank>
x | Version 1.2, Release 8 | 2021-07-15 | DF | EC | DF | NGER Emission Factors | G121 | NGA 2019 | <blank>
x | Version 1.2, Release 8 | 2021-07-15 | DF | EC | DF | NGER Emission Factors | G122 | NGA 2020 | <blank>
x | Version 1.2, Release 8 | 2021-07-15 | DF | EC | DF | NGER Emission Factors | G123 | To be updated, when released | <blank>
x | Version 1.2, Release 8 | 2021-07-15 | DF | EC | DF | NGER Emission Factors | G124 | To be updated, when released | <blank>
x | Version 1.2, Release 8 | 2021-07-15 | DF | EC | DF | NGER Emission Factors | G125 | To be updated, when released | <blank>
x | Version 1.2, Release 8 | 2021-07-15 | DF | EC | DF | NGER Emission Factors | G126 | To be updated, when released | <blank>
x | Version 1.2, Release 8 | 2021-07-15 | DF | EC | DF | NGER Emission Factors | G127 | To be updated, when released | <blank>
x | Version 1.2, Release 8 | 2021-09-30 | DF | EC | DF | NGER Emission Factors | H67 | 0.1 | 0.2 | Updated NGA Emission Factors in line with NGA - August 2021
x | Version 1.2, Release 8 | 2021-09-30 | DF | EC | DF | NGER Emission Factors | H70 | 0.04 | 0.03
x | Version 1.2, Release 8 | 2021-09-30 | DF | EC | DF | NGER Emission Factors | H71 | 0.04 | 0.03
x | Version 1.2, Release 8 | 2021-09-30 | DF | EC | DF | NGER Emission Factors | K66 | NGA Factors - October 2020; Table 2 | NGA Factors - August 2019; Table 2
x | Version 1.2, Release 8 | 2021-09-30 | DF | EC | DF | NGER Emission Factors | K67 | NGA Factors - October 2020; Table 3 | NGA Factors - August 2019; Table 3
x | Version 1.2, Release 8 | 2021-09-30 | DF | EC | DF | NGER Emission Factors | K68 | NGA Factors - October 2020; Table 3 | NGA Factors - August 2019; Table 3
x | Version 1.2, Release 8 | 2021-09-30 | DF | EC | DF | NGER Emission Factors | K69 | NGA Factors - October 2020; Table 3 | NGA Factors - August 2019; Table 3
x | Version 1.2, Release 8 | 2021-09-30 | DF | EC | DF | NGER Emission Factors | K70 | NGA Factors - October 2020; Table 1 | NGA Factors - August 2019; Table 1
x | Version 1.2, Release 8 | 2021-09-30 | DF | EC | DF | NGER Emission Factors | K71 | NGA Factors - October 2020; Table 1 | NGA Factors - August 2019; Table 1
x | Version 1.2, Release 8 | 2021-09-30 | DF | EC | DF | NGER Emission Factors | M67 | NGA Factors - October 2020; Table 43 | NGA Factors - August 2019; Table 43
x | Version 1.2, Release 8 | 2021-09-30 | DF | EC | DF | NGER Emission Factors | M68 | NGA Factors - October 2020; Table 43 | NGA Factors - August 2019; Table 43
x | Version 1.2, Release 8 | 2021-09-30 | DF | EC | DF | NGER Emission Factors | M69 | NGA Factors - October 2020; Table 43 | NGA Factors - August 2019; Table 43
x | Version 1.2, Release 8 | 2021-09-30 | DF | EC | DF | NGER Emission Factors | M70 | NGA Factors - October 2020; Table 40 | NGA Factors - August 2019; Table 40
x | Version 1.2, Release 8 | 2021-09-30 | DF | EC | DF | NGER Emission Factors | M71 | NGA Factors - October 2020; Table 40 | NGA Factors - August 2019; Table 40
x | Version 1.2, Release 8 | 2021-09-30 | DF | EC | DF | NGER Emission Factors | G79 | 0.98 | 1.02
x | Version 1.2, Release 8 | 2021-09-30 | DF | EC | DF | NGER Emission Factors | G81 | 0.43 | 0.44
x | Version 1.2, Release 8 | 2021-09-30 | DF | EC | DF | NGER Emission Factors | G82 | 0.68 | 0.69
x | Version 1.2, Release 8 | 2021-09-30 | DF | EC | DF | NGER Emission Factors | G83 | 0.58 | 0.59
x | Version 1.2, Release 8 | 2021-09-30 | DF | EC | DF | NGER Emission Factors | G84 | 0.53 | 0.55
x | Version 1.2, Release 8 | 2021-09-30 | DF | EC | DF | NGER Emission Factors | G85 | 0.62 | 0.63
x | Version 1.2, Release 8 | 2021-09-30 | DF | EC | DF | NGER Emission Factors | G86 | 0.17 | 0.15
x | Version 1.2, Release 8 | 2021-09-30 | DF | EC | DF | NGER Emission Factors | K77 | NGA Factors - October 2020; Table 5 | NGA Factors - August 2019; Table 5
x | Version 1.2, Release 8 | 2021-09-30 | DF | EC | DF | NGER Emission Factors | K78 | NGA Factors - October 2020; Table 5 | NGA Factors - August 2019; Table 5
x | Version 1.2, Release 8 | 2021-09-30 | DF | EC | DF | NGER Emission Factors | K79 | NGA Factors - October 2020; Table 5 | NGA Factors - August 2019; Table 5
x | Version 1.2, Release 8 | 2021-09-30 | DF | EC | DF | NGER Emission Factors | K80 | NGA Factors - October 2020; Table 5 | NGA Factors - August 2019; Table 5
x | Version 1.2, Release 8 | 2021-09-30 | DF | EC | DF | NGER Emission Factors | K81 | NGA Factors - October 2020; Table 5 | NGA Factors - August 2019; Table 5
x | Version 1.2, Release 8 | 2021-09-30 | DF | EC | DF | NGER Emission Factors | K82 | NGA Factors - October 2020; Table 5 | NGA Factors - August 2019; Table 5
x | Version 1.2, Release 8 | 2021-09-30 | DF | EC | DF | NGER Emission Factors | K83 | NGA Factors - October 2020; Table 5 | NGA Factors - August 2019; Table 5
x | Version 1.2, Release 8 | 2021-09-30 | DF | EC | DF | NGER Emission Factors | K84 | NGA Factors - October 2020; Table 5 | NGA Factors - August 2019; Table 5
x | Version 1.2, Release 8 | 2021-09-30 | DF | EC | DF | NGER Emission Factors | K85 | NGA Factors - October 2020; Table 5 | NGA Factors - August 2019; Table 5
x | Version 1.2, Release 8 | 2021-09-30 | DF | EC | DF | NGER Emission Factors | K86 | NGA Factors - October 2020; Table 5 | NGA Factors - August 2019; Table 5
x | Version 1.2, Release 8 | 2021-09-30 | DF | EC | DF | NGER Emission Factors | L77 | 24 | 25
x | Version 1.2, Release 8 | 2021-09-30 | DF | EC | DF | NGER Emission Factors | L78 | 24 | 25
x | Version 1.2, Release 8 | 2021-09-30 | DF | EC | DF | NGER Emission Factors | L81 | 24 | 27
x | Version 1.2, Release 8 | 2021-09-30 | DF | EC | DF | NGER Emission Factors | L82 | 6 | 12
x | Version 1.2, Release 8 | 2021-09-30 | DF | EC | DF | NGER Emission Factors | L85 | 20 | 23
x | Version 1.2, Release 8 | 2021-09-30 | DF | EC | DF | NGER Emission Factors | L86 | 7 | 6
x | Version 1.2, Release 8 | 2021-09-30 | DF | EC | DF | NGER Emission Factors | M77 | NGA Factors - October 2020; Table 44 | NGA Factors - August 2019; Table 49
x | Version 1.2, Release 8 | 2021-09-30 | DF | EC | DF | NGER Emission Factors | M78 | NGA Factors - October 2020; Table 44 | NGA Factors - August 2019; Table 49
x | Version 1.2, Release 8 | 2021-09-30 | DF | EC | DF | NGER Emission Factors | M79 | NGA Factors - October 2020; Table 44 | NGA Factors - August 2019; Table 49
x | Version 1.2, Release 8 | 2021-09-30 | DF | EC | DF | NGER Emission Factors | M80 | NGA Factors - October 2020; Table 44 | NGA Factors - August 2019; Table 49
x | Version 1.2, Release 8 | 2021-09-30 | DF | EC | DF | NGER Emission Factors | M81 | NGA Factors - October 2020; Table 44 | NGA Factors - August 2019; Table 49
x | Version 1.2, Release 8 | 2021-09-30 | DF | EC | DF | NGER Emission Factors | M82 | NGA Factors - October 2020; Table 44 | NGA Factors - August 2019; Table 49
x | Version 1.2, Release 8 | 2021-09-30 | DF | EC | DF | NGER Emission Factors | M85 | NGA Factors - October 2020; Table 44 | NGA Factors - August 2019; Table 49
x | Version 1.2, Release 8 | 2021-09-30 | DF | EC | DF | NGER Emission Factors | M86 | NGA Factors - October 2020; Table 44 | NGA Factors - August 2019; Table 49
x | Version 1.2, Release 8 | 2021-09-30 | DF | EC | DF | NGER Emission Factors | C95 | NGA Factors - October 2020; Table 41 | NGA Factors - August 2019; Table 41
x | Version 1.2, Release 8 | 2021-09-30 | DF | EC | DF | NGER Emission Factors | B95 | 13.1 | 12.8
x | Version 1.2, Release 8 | 2021-09-30 | DF | EC | DF | NGER Emission Factors | B96 | 14 | 13.6
x | Version 1.2, Release 8 | 2021-09-30 | DF | EC | DF | NGER Emission Factors | B97 | 13.1 | 12.8
x | Version 1.2, Release 8 | 2021-09-30 | DF | EC | DF | NGER Emission Factors | B98 | 14 | 13.6
x | Version 1.2, Release 8 | 2021-09-30 | DF | EC | DF | NGER Emission Factors | B99 | 4 | 3.9
x | Version 1.2, Release 8 | 2021-09-30 | DF | EC | DF | NGER Emission Factors | B100 | 4 | 3.9
x | Version 1.2, Release 8 | 2021-09-30 | DF | EC | DF | NGER Emission Factors | B101 | 8.8 | 8.7
x | Version 1.2, Release 8 | 2021-09-30 | DF | EC | DF | NGER Emission Factors | B102 | 7.9 | 7.8
x | Version 1.2, Release 8 | 2021-09-30 | DF | EC | DF | NGER Emission Factors | B103 | 10.7 | 10.4
x | Version 1.2, Release 8 | 2021-09-30 | DF | EC | DF | NGER Emission Factors | B104 | 10.6 | 10.3
x | Version 1.2, Release 8 | 2021-09-30 | DF | EC | DF | NGER Emission Factors | B105 | 4.1 | 4
x | Version 1.2, Release 8 | 2021-09-30 | DF | EC | DF | NGER Emission Factors | B106 | 4 | 3.9
x | Version 1.2, Release 8 | 2021-09-30 | DF | EC | DF | NGER Emission Factors | C124 | 0.73 | 0.78
x | Version 1.2, Release 8 | 2021-09-30 | DF | EC | DF | NGER Emission Factors | D124 | 0.08 | 0.09
x | Version 1.2, Release 8 | 2021-09-30 | DF | EC | DF | NGER Emission Factors | G123 | NGA 2021 | To be updated, when released
x | Version 1.2, Release 8 | 2021-09-30 | DF | EC | DF | NGER Emission Factors | C115 | <blank> | '=VLOOKUP($B$112,$A$120:$B$127,2,FALSE)
x | Version 1.2, Release 8 | 2021-09-30 | DF | EC | DF | NGER Emission Factors | A62 | 2020 Emission Factors | 2019 Emission Factors
x | Version 1.2, Release 8 | 2021-09-30 | DF | EC | DF | NGER Emission Factors | K5 | NGA Factors - August 2021; Table 2 | NGA Factors - October 2020; Table 2
x | Version 1.2, Release 8 | 2021-09-30 | DF | EC | DF | NGER Emission Factors | K6 | NGA Factors - August 2021; Table 3 | NGA Factors - October 2020; Table 3
x | Version 1.2, Release 8 | 2021-09-30 | DF | EC | DF | NGER Emission Factors | K7 | NGA Factors - August 2021; Table 3 | NGA Factors - October 2020; Table 3
x | Version 1.2, Release 8 | 2021-09-30 | DF | EC | DF | NGER Emission Factors | K8 | NGA Factors - August 2021; Table 3 | NGA Factors - October 2020; Table 3
x | Version 1.2, Release 8 | 2021-09-30 | DF | EC | DF | NGER Emission Factors | K9 | NGA Factors - August 2021; Table 1 | NGA Factors - October 2020; Table 1
x | Version 1.2, Release 8 | 2021-09-30 | DF | EC | DF | NGER Emission Factors | K10 | NGA Factors - August 2021; Table 1 | NGA Factors - October 2020; Table 1
x | Version 1.2, Release 8 | 2021-09-30 | DF | EC | DF | NGER Emission Factors | M9 | NGA Factors - August 2021; Table 42 | NGA Factors - October 2020; Table 40
x | Version 1.2, Release 8 | 2021-09-30 | DF | EC | DF | NGER Emission Factors | M10 | NGA Factors - August 2021; Table 42 | NGA Factors - October 2020; Table 40
x | Version 1.2, Release 8 | 2021-09-30 | DF | EC | DF | NGER Emission Factors | M6 | NGA Factors - August 2021; Table 45 | NGA Factors - October 2020; Table 43
x | Version 1.2, Release 8 | 2021-09-30 | DF | EC | DF | NGER Emission Factors | M7 | NGA Factors - August 2021; Table 45 | NGA Factors - October 2020; Table 43
x | Version 1.2, Release 8 | 2021-09-30 | DF | EC | DF | NGER Emission Factors | M8 | NGA Factors - August 2021; Table 45 | NGA Factors - October 2020; Table 43
x | Version 1.2, Release 8 | 2021-09-30 | DF | EC | DF | NGER Emission Factors | K27 | NGA Factors - August 2021; Table 5 | NGA Factors - October 2020; Table 5
x | Version 1.2, Release 8 | 2021-09-30 | DF | EC | DF | NGER Emission Factors | K28 | NGA Factors - August 2021; Table 5 | NGA Factors - October 2020; Table 5
x | Version 1.2, Release 8 | 2021-09-30 | DF | EC | DF | NGER Emission Factors | K29 | NGA Factors - August 2021; Table 5 | NGA Factors - October 2020; Table 5
x | Version 1.2, Release 8 | 2021-09-30 | DF | EC | DF | NGER Emission Factors | K30 | NGA Factors - August 2021; Table 5 | NGA Factors - October 2020; Table 5
x | Version 1.2, Release 8 | 2021-09-30 | DF | EC | DF | NGER Emission Factors | K31 | NGA Factors - August 2021; Table 5 | NGA Factors - October 2020; Table 5
x | Version 1.2, Release 8 | 2021-09-30 | DF | EC | DF | NGER Emission Factors | K32 | NGA Factors - August 2021; Table 5 | NGA Factors - October 2020; Table 5
x | Version 1.2, Release 8 | 2021-09-30 | DF | EC | DF | NGER Emission Factors | K33 | NGA Factors - August 2021; Table 5 | NGA Factors - October 2020; Table 5
x | Version 1.2, Release 8 | 2021-09-30 | DF | EC | DF | NGER Emission Factors | K34 | NGA Factors - August 2021; Table 5 | NGA Factors - October 2020; Table 5
x | Version 1.2, Release 8 | 2021-09-30 | DF | EC | DF | NGER Emission Factors | K35 | NGA Factors - August 2021; Table 5 | NGA Factors - October 2020; Table 5
x | Version 1.2, Release 8 | 2021-09-30 | DF | EC | DF | NGER Emission Factors | K36 | NGA Factors - August 2021; Table 5 | NGA Factors - October 2020; Table 5
x | Version 1.2, Release 8 | 2021-09-30 | DF | EC | DF | NGER Emission Factors | G27 | 0.79 | 0.81
x | Version 1.2, Release 8 | 2021-09-30 | DF | EC | DF | NGER Emission Factors | G28 | 0.79 | 0.81
x | Version 1.2, Release 8 | 2021-09-30 | DF | EC | DF | NGER Emission Factors | G29 | 0.96 | 0.98
x | Version 1.2, Release 8 | 2021-09-30 | DF | EC | DF | NGER Emission Factors | G30 | 0.8 | 0.81
x | Version 1.2, Release 8 | 2021-09-30 | DF | EC | DF | NGER Emission Factors | G31 | 0.35 | 0.43
x | Version 1.2, Release 8 | 2021-09-30 | DF | EC | DF | NGER Emission Factors | G34 | 0.54 | 0.53
x | Version 1.2, Release 8 | 2021-09-30 | DF | EC | DF | NGER Emission Factors | A34 | NT | WA
x | Version 1.2, Release 8 | 2021-09-30 | DF | EC | DF | NGER Emission Factors | G35 | 0.57 | 0.62
x | Version 1.2, Release 8 | 2021-09-30 | DF | EC | DF | NGER Emission Factors | G36 | 0.16 | 0.17
x | Version 1.2, Release 8 | 2021-09-30 | DF | EC | DF | NGER Emission Factors | M27 | NGA Factors - August 2021; Table 46 | NGA Factors - October 2020; Table 44
x | Version 1.2, Release 8 | 2021-09-30 | DF | EC | DF | NGER Emission Factors | M28 | NGA Factors - August 2021; Table 46 | NGA Factors - October 2020; Table 44
x | Version 1.2, Release 8 | 2021-09-30 | DF | EC | DF | NGER Emission Factors | M29 | NGA Factors - August 2021; Table 46 | NGA Factors - October 2020; Table 44
x | Version 1.2, Release 8 | 2021-09-30 | DF | EC | DF | NGER Emission Factors | M30 | NGA Factors - August 2021; Table 46 | NGA Factors - October 2020; Table 44
x | Version 1.2, Release 8 | 2021-09-30 | DF | EC | DF | NGER Emission Factors | M31 | NGA Factors - August 2021; Table 46 | NGA Factors - October 2020; Table 44
x | Version 1.2, Release 8 | 2021-09-30 | DF | EC | DF | NGER Emission Factors | M32 | NGA Factors - August 2021; Table 46 | NGA Factors - October 2020; Table 44
x | Version 1.2, Release 8 | 2021-09-30 | DF | EC | DF | NGER Emission Factors | M35 | NGA Factors - August 2021; Table 46 | NGA Factors - October 2020; Table 44
x | Version 1.2, Release 8 | 2021-09-30 | DF | EC | DF | NGER Emission Factors | M36 | NGA Factors - August 2021; Table 46 | NGA Factors - October 2020; Table 44
x | Version 1.2, Release 8 | 2021-09-30 | DF | EC | DF | NGER Emission Factors | L27 | 19 | 24
x | Version 1.2, Release 8 | 2021-09-30 | DF | EC | DF | NGER Emission Factors | L28 | 19 | 24
x | Version 1.2, Release 8 | 2021-09-30 | DF | EC | DF | NGER Emission Factors | L29 | 27 | 29
x | Version 1.2, Release 8 | 2021-09-30 | DF | EC | DF | NGER Emission Factors | L31 | 18 | 24
x | Version 1.2, Release 8 | 2021-09-30 | DF | EC | DF | NGER Emission Factors | L32 | 4 | 6
x | Version 1.2, Release 8 | 2021-09-30 | DF | EC | DF | NGER Emission Factors | L36 | 5 | 7
x | Version 1.2, Release 8 | 2021-09-30 | DF | EC | DF | NGER Emission Factors | L35 | 12 | 20
x | Version 1.2, Release 8 | 2021-09-30 | DF | EC | DF | NGER Emission Factors | C45 | NGA Factors - August 2021; Table 43 | NGA Factors - October 2020; Table 41
x | Version 1.2, Release 8 | 2021-09-30 | DF | EC | DF | 15B Building Details | C80 | '=IF($H$10=2020,(VLOOKUP($C$21,'NGER Emission Factors'!D77:J87,7,FALSE)), VLOOKUP($C$21,'NGER Emission Factors'!D27:J37,7,FALSE)) | '=IF($H$10=2018,(VLOOKUP($C$21,'NGER Emission Factors'!D77:J87,7,FALSE)), VLOOKUP($C$21,'NGER Emission Factors'!D27:J37,7,FALSE))
x | Version 1.2, Release 8 | 2021-09-30 | DF | EC | DF | 15B Building Details | C125 | '=IF(C13="NZ", 'NGER Emission Factors'!J16, IF(H10=2020, 'NGER Emission Factors'!J66,'NGER Emission Factors'!J5)) | '=IF(C13="NZ", 'NGER Emission Factors'!J16, IF(H10=2018, 'NGER Emission Factors'!J66,'NGER Emission Factors'!J5))
x | Version 1.2, Release 8 | 2021-09-30 | DF | EC | DF | 15B Building Details | C147 | '=IF($C$13="NZ", 'NGER Emission Factors'!J19, IF($H$10=2020, 'NGER Emission Factors'!J69,'NGER Emission Factors'!J8)) | '=IF($C$13="NZ", 'NGER Emission Factors'!J19, IF($H$10=2018, 'NGER Emission Factors'!J69,'NGER Emission Factors'!J8))
x | Version 1.2, Release 8 | 2021-09-30 | DF | EC | DF | 15B Building Details | C169 | '=IF($C$13="NZ", 'NGER Emission Factors'!J17, IF($H$10=2020, 'NGER Emission Factors'!J67,'NGER Emission Factors'!J6)) | '=IF($C$13="NZ", 'NGER Emission Factors'!J17, IF($H$10=2018, 'NGER Emission Factors'!J67,'NGER Emission Factors'!J6))
x | Version 1.2, Release 8 | 2021-09-30 | DF | EC | DF | 15B Building Details | C191 | '=IF($C$13="NZ", 'NGER Emission Factors'!J20, IF($H$10=2020,'NGER Emission Factors'!J70,'NGER Emission Factors'!J9)) | '=IF($C$13="NZ", 'NGER Emission Factors'!J20, IF($H$10=2018,'NGER Emission Factors'!J70,'NGER Emission Factors'!J9))
x | Version 1.2, Release 8 | 2021-09-30 | DF | EC | DF | 15B Building Details | C214 | '=IF($H$10=2020,(VLOOKUP($C$21,'NGER Emission Factors'!D77:J87,7,FALSE)), VLOOKUP($C$21,'NGER Emission Factors'!D27:J37,7,FALSE)) | '=IF($H$10=2018,(VLOOKUP($C$21,'NGER Emission Factors'!D77:J87,7,FALSE)), VLOOKUP($C$21,'NGER Emission Factors'!D27:J37,7,FALSE))
x | Version 1.2, Release 9 | 2021-12-14 | EC | DF | DF | 15B Calculation | W108 | =E24 | =E25 | Updated reference to incorrect cell
x | Version 1.2, Release 10 | 2021-11-18 | EC | DF | DF | Market Based Approach | D30 | '=D10/0.0036 | '=D7/0.0036 | Updated reference to incorrect cell
x | Version 1.2, Release 10 | 2021-11-18 | EC | DF | DF | NGER Emission Factors | E122 | '=C122/(1-$B122) | 1.01 | Updated with formula instead of value
x | Version 1.2, Release 10 | 2021-11-18 | EC | DF | DF | NGER Emission Factors | F122 | '=D122/(1-$B122) | 0.12 | Updated with formula instead of value
x | Version 1.2, Release 10 | 2021-11-18 | DF | EC | DF | Location Based Method | D12 | =SUM('15B Building Details'!I262:I273) | =SUM('15B Building Details'!I304:I315) | Updated reference to incorrect cell
x | Version 1.2, Release 10 | 2021-11-18 | DF | EC | DF | Location Based Method | D13 | =SUM('15B Building Details'!I283:I294) | =SUM('15B Building Details'!I262:I273) | Updated reference to incorrect cell
x | Version 1.2, Release 10 | 2022-02-08 | EC | DF | DF | NGER Emission Factors | B3:F41 | Cells delete |  | Removed the previous columns of Scope, NGER number, end use, unit, and energy content factor as they aren't relevant anymore
x | Version 1.2, Release 10 | 2022-02-08 | EC | DF | DF | NGER Emission Factors | 62:110 | Row delete |  | Deleted the separate section from previous years' emission factors and combined it with this years
x | Version 1.2, Release 10 | 2022-02-08 | EC | DF | DF | NGER Emission Factors | C3 | Year | <blank> | Added in a column for year so that future emission factors are easier to add in
x | Version 1.2, Release 10 | 2022-02-08 | EC | DF | DF | NGER Emission Factors | C29 | Year | <blank> | Added in a column for year so that future emission factors are easier to add in
x | Version 1.2, Release 10 | 2022-02-08 | EC | DF | DF | NGER Emission Factors | D29 | Scope 2 EF (kg CO2-e/kWH) |  | Updated the layout of the purchased electricity emission factors
x | Version 1.2, Release 10 | 2022-02-08 | EC | DF | DF | NGER Emission Factors | E29 | Scope 2 EF (kg CO2-e/GJ) |  | Updated the layout of the purchased electricity emission factors
x | Version 1.2, Release 10 | 2022-02-08 | EC | DF | DF | NGER Emission Factors | F29 | Scope 3 EF (kg CO2-e/kWH) |  | Updated the layout of the purchased electricity emission factors
x | Version 1.2, Release 10 | 2022-02-08 | EC | DF | DF | NGER Emission Factors | G29 | Scope 3 EF (kg CO2-e/GJ) |  | Updated the layout of the purchased electricity emission factors
x | Version 1.2, Release 10 | 2022-02-10 | EC | DF | DF | 15B Building Details | D27 | =C103 | =IF(C27="Electricity",VLOOKUP($C$13,'NGER Emission Factors'!$A$26:$K$40,10,FALSE)/VLOOKUP($C$13,'NGER Emission Factors'!$A$26:$K$41,6,FALSE),IF(C27="GreenPower",VLOOKUP(C27,'NGER Emission Factors'!$A$26:$J$41,10,FALSE)/VLOOKUP(C27,'NGER Emission Factors'!$A$26:$J$41,6,FALSE),VLOOKUP(C27,'NGER Emission Factors'!$A$5:$K$10,10,FALSE))) | Updated formula to have a consistent reference as the rest of the table
x | Version 1.2, Release 10 | 2022-02-10 | EC | DF | DF | 15B Building Details | C80 | '=INDEX('NGER Emission Factors'!$D$31:$D$51,MATCH(1,($C$21='NGER Emission Factors'!$B$31:$B$51)*($H$10='NGER Emission Factors'!$C$31:$C$51),0),1) | '=IF($H$10=2020,(VLOOKUP($C$21,'NGER Emission Factors'!#REF!,7,FALSE)), VLOOKUP($C$21,'NGER Emission Factors'!B41:G50,7,FALSE)) | Updated formula to refer to the new emission factor table layout
x | Version 1.2, Release 10 | 2022-02-10 | EC | DF | DF | 15B Building Details | C102 | Scope 2 | '=IF(C101="Electricity",VLOOKUP($C$13,'NGER Emission Factors'!$B$41:$G$56,2,FALSE),IF(C101="GreenPower",VLOOKUP(C101,'NGER Emission Factors'!$B$41:$G$57,2,FALSE),VLOOKUP(C101,'NGER Emission Factors'!$B$13:$J$27,2,FALSE))) | Updated to constant value to be consistent with other source items
x | Version 1.2, Release 10 | 2022-02-10 | EC | DF | DF | 15B Building Details | C103 | 0 | '=IF(C101="Electricity",VLOOKUP($C$13,'NGER Emission Factors'!$B$41:$G$56,10,FALSE),IF(C101="GreenPower",VLOOKUP(C101,'NGER Emission Factors'!$B$41:$G$57,10,FALSE),VLOOKUP(C101,'NGER Emission Factors'!$B$13:$J$27,10,FALSE))) | Updated to constant value to be consistent with other source items
x | Version 1.2, Release 10 | 2022-02-10 | EC | DF | DF | 15B Building Details | C104 | kWh | '=IF(C101="Electricity",VLOOKUP($C$13,'NGER Emission Factors'!$B$41:$G$56,5,FALSE),IF(C101="GreenPower",VLOOKUP(C101,'NGER Emission Factors'!$B$41:$G$57,5,FALSE),VLOOKUP(C101,'NGER Emission Factors'!$B$13:$J$27,5,FALSE))) | Updated to constant value to be consistent with other source items
x | Version 1.2, Release 10 | 2022-02-10 | EC | DF | DF | 15B Building Details | C105 | 0.0036 | '=IF(C101="Electricity",VLOOKUP($C$13,'NGER Emission Factors'!$B$41:$G$56,6,FALSE),IF(C101="GreenPower",VLOOKUP(C101,'NGER Emission Factors'!$B$41:$G$57,6,FALSE),VLOOKUP(C101,'NGER Emission Factors'!$B$13:$J$27,6,FALSE))) | Updated to constant value to be consistent with other source items
x | Version 1.2, Release 10 | 2022-02-10 | EC | DF | DF | 15B Building Details | C125 | '=$C$13="NZ" INDEX('NGER Emission Factors'!$G$21:$G$27,MATCH(1,(C123='NGER Emission Factors'!$B$21:$B$27)*($H$10='NGER Emission Factors'!$C$21:$C$27),0),1) 'NGER Emission Factors'!$G$5:$G$17 1 (C123='NGER Emission Factors'!$B$5:$B$17) | '=IF(C13="NZ", 'NGER Emission Factors'!G23, IF(H10=2020, 'NGER Emission Factors'!#REF!,'NGER Emission Factors'!G13)) | Updated formula to refer to the new emission factor table layout
x | Version 1.2, Release 10 | 2022-02-10 | EC | DF | DF | 15B Building Details | C147 | '=$C$13="NZ" INDEX('NGER Emission Factors'!$G$21:$G$27,MATCH(1,(C145='NGER Emission Factors'!$B$21:$B$27)*($H$10='NGER Emission Factors'!$C$21:$C$27),0),1) 'NGER Emission Factors'!$G$5:$G$17 1 (C145='NGER Emission Factors'!$B$5:$B$17) | '=IF($C$13="NZ", 'NGER Emission Factors'!G26, IF($H$10=2020, 'NGER Emission Factors'!#REF!,'NGER Emission Factors'!G16)) | Updated formula to refer to the new emission factor table layout
x | Version 1.2, Release 10 | 2022-02-10 | EC | DF | DF | 15B Building Details | C169 | '=$C$13="NZ" INDEX('NGER Emission Factors'!$G$21:$G$27,MATCH(1,(C167='NGER Emission Factors'!$B$21:$B$27)*($H$10='NGER Emission Factors'!$C$21:$C$27),0),1) 'NGER Emission Factors'!$G$5:$G$17 1 (C167='NGER Emission Factors'!$B$5:$B$17) | '=IF($C$13="NZ", 'NGER Emission Factors'!G24, IF($H$10=2020, 'NGER Emission Factors'!#REF!,'NGER Emission Factors'!G14)) | Updated formula to refer to the new emission factor table layout
x | Version 1.2, Release 10 | 2022-02-10 | EC | DF | DF | 15B Building Details | C191 | '=$C$13="NZ" INDEX('NGER Emission Factors'!$G$21:$G$27,MATCH(1,(C189='NGER Emission Factors'!$B$21:$B$27)*($H$10='NGER Emission Factors'!$C$21:$C$27),0),1) 'NGER Emission Factors'!$G$5:$G$17 1 (C189='NGER Emission Factors'!$B$5:$B$17) | '=IF($C$13="NZ", 'NGER Emission Factors'!G21, IF($H$10=2020,'NGER Emission Factors'!#REF!,'NGER Emission Factors'!G11)) | Updated formula to refer to the new emission factor table layout
x | Version 1.2, Release 10 | 2022-02-10 | EC | DF | DF | 15B Building Details | C214 | '=INDEX('NGER Emission Factors'!$D$31:$D$51,MATCH(1,($C$21='NGER Emission Factors'!$B$31:$B$51)*($H$10='NGER Emission Factors'!$C$31:$C$51),0),1) | '=IF($H$10=2020,(VLOOKUP($C$21,'NGER Emission Factors'!#REF!,7,FALSE)), VLOOKUP($C$21,'NGER Emission Factors'!B41:G50,7,FALSE)) | Updated formula to refer to the new emission factor table layout
x | Version 1.2, Release 10 | 2022-02-10 | EC | DF | DF | 15B Calculation | D89 | '='15B Building Details'!D26 | '=IF(B89="Electricity",VLOOKUP($C$13,'NGER Emission Factors'!$B$41:$H$56,10,FALSE)/VLOOKUP($C$13,'NGER Emission Factors'!$B$41:$H$56,6,FALSE),VLOOKUP(B89,'NGER Emission Factors'!$B$13:$H$16,10,FALSE)) | Updated formula to refer to the already calculated value in Building Details instead of doing it again
x | Version 1.2, Release 10 | 2022-02-10 | EC | DF | DF | 15B Calculation | D90 | '='15B Building Details'!D28 | '=IF(B90="Electricity",VLOOKUP($C$13,'NGER Emission Factors'!$B$41:$H$56,10,FALSE)/VLOOKUP($C$13,'NGER Emission Factors'!$B$41:$H$56,6,FALSE),VLOOKUP(B90,'NGER Emission Factors'!$B$13:$H$16,10,FALSE)) | Updated formula to refer to the already calculated value in Building Details instead of doing it again
x | Version 1.2, Release 10 | 2022-02-10 | EC | DF | DF | 15B Calculation | D91 | '='15B Building Details'!D29 | '=IF(B91="Electricity",VLOOKUP($C$13,'NGER Emission Factors'!$B$41:$H$56,10,FALSE)/VLOOKUP($C$13,'NGER Emission Factors'!$B$41:$H$56,6,FALSE),VLOOKUP(B91,'NGER Emission Factors'!$B$13:$H$16,10,FALSE)) | Updated formula to refer to the already calculated value in Building Details instead of doing it again
x | Version 1.2, Release 10 | 2022-02-10 | EC | DF | DF | 15B Calculation | D92 | '='15B Building Details'!D30 | '=IF(B92="Electricity",VLOOKUP($C$13,'NGER Emission Factors'!$B$41:$H$56,10,FALSE)/VLOOKUP($C$13,'NGER Emission Factors'!$B$41:$H$56,6,FALSE),VLOOKUP(B92,'NGER Emission Factors'!$B$13:$H$16,10,FALSE)) | Updated formula to refer to the already calculated value in Building Details instead of doing it again
x | Version 1.2, Release 10 | 2022-02-10 | EC | DF | DF | Location Based Approach | G7 | =INDEX('NGER Emission Factors'!$G$31:$G$51,MATCH(1,('15B Building Details'!$C$21='NGER Emission Factors'!$B$31:$B$51)*('15B Building Details'!$H$10='NGER Emission Factors'!$C$31:$C$51),0),1) | '=IF('15B Building Details'!$H$10=2019,VLOOKUP('15B Building Details'!$C$13,'NGER Emission Factors'!#REF!,12,FALSE),VLOOKUP('15B Building Details'!$C$13,'NGER Emission Factors'!$B$28:$J$57,12,FALSE)) | Updated formula to refer to the new emission factor table layout
x | Version 1.2, Release 10 | 2022-02-10 | EC | DF | DF | Location Based Approach | G8 | '=INDEX('NGER Emission Factors'!$G$31:$G$51,MATCH(1,('15B Building Details'!$C$21='NGER Emission Factors'!$B$31:$B$51)*('15B Building Details'!$H$10='NGER Emission Factors'!$C$31:$C$51),0),1) | '=IF('15B Building Details'!$H$10=2019,VLOOKUP('15B Building Details'!$C$13,'NGER Emission Factors'!#REF!,12,FALSE),VLOOKUP('15B Building Details'!$C$13,'NGER Emission Factors'!$B$28:$J$57,12,FALSE)) | Updated formula to refer to the new emission factor table layout
x | Version 1.2, Release 10 | 2022-02-10 | EC | DF | DF | Location Based Approach | G9 | '=INDEX('NGER Emission Factors'!$G$31:$G$51,MATCH(1,('15B Building Details'!$C$21='NGER Emission Factors'!$B$31:$B$51)*('15B Building Details'!$H$10='NGER Emission Factors'!$C$31:$C$51),0),1) | '=IF('15B Building Details'!$H$10=2019,VLOOKUP('15B Building Details'!$C$13,'NGER Emission Factors'!#REF!,12,FALSE),VLOOKUP('15B Building Details'!$C$13,'NGER Emission Factors'!$B$28:$J$57,12,FALSE)) | Updated formula to refer to the new emission factor table layout
x | Version 1.2, Release 10 | 2022-02-10 | EC | DF | DF | Location Based Approach | G10 | '=INDEX('NGER Emission Factors'!$G$31:$G$51,MATCH(1,('15B Building Details'!$C$21='NGER Emission Factors'!$B$31:$B$51)*('15B Building Details'!$H$10='NGER Emission Factors'!$C$31:$C$51),0),1) | '=IF('15B Building Details'!$H$10=2019,VLOOKUP('15B Building Details'!$C$13,'NGER Emission Factors'!#REF!,12,FALSE),VLOOKUP('15B Building Details'!$C$13,'NGER Emission Factors'!$B$28:$J$57,12,FALSE)) | Updated formula to refer to the new emission factor table layout
x | Version 1.2, Release 10 | 2022-02-10 | EC | DF | DF | Location Based Approach | G14 | '=INDEX('NGER Emission Factors'!$G$31:$G$51,MATCH(1,('15B Building Details'!$C$21='NGER Emission Factors'!$B$31:$B$51)*('15B Building Details'!$H$10='NGER Emission Factors'!$C$31:$C$51),0),1) | '=IF('15B Building Details'!$H$10=2019,VLOOKUP('15B Building Details'!$C$13,'NGER Emission Factors'!#REF!,12,FALSE),VLOOKUP('15B Building Details'!$C$13,'NGER Emission Factors'!$B$28:$J$57,12,FALSE)) | Updated formula to refer to the new emission factor table layout
x | Version 1.2, Release 10 | 2022-02-10 | EC | DF | DF | Location Based Approach | G17 | =INDEX('NGER Emission Factors'!$D$62:$D$94,MATCH(1,('15B Building Details'!$H$10='NGER Emission Factors'!$C$62:$C$94)*('15B Building Details'!$C$13&'15B Building Details'!$C$14='NGER Emission Factors'!$B$62:$B$94),0),1) | '=IF('15B Building Details'!$H$10=2019,VLOOKUP(C17,'NGER Emission Factors'!#REF!,12,FALSE),VLOOKUP(C17,'NGER Emission Factors'!$B$13:$J$16,12,FALSE)) | Updated formula to refer to the new emission factor table layout
x | Version 1.2, Release 10 | 2022-02-10 | EC | DF | DF | Location Based Approach | G18 | =INDEX('NGER Emission Factors'!$I$5:$I$17,MATCH(1,('Location Based Approach'!C18='NGER Emission Factors'!$B$5:$B$17)*('15B Building Details'!$H$10='NGER Emission Factors'!$C$5:$C$17),0),1) | '=IF('15B Building Details'!$H$10=2019,VLOOKUP(C18,'NGER Emission Factors'!#REF!,12,FALSE),VLOOKUP(C18,'NGER Emission Factors'!$B$13:$J$16,12,FALSE)) | Updated formula to refer to the new emission factor table layout
x | Version 1.2, Release 10 | 2022-02-10 | EC | DF | DF | Location Based Approach | G19 | '=INDEX('NGER Emission Factors'!$I$5:$I$17,MATCH(1,('Location Based Approach'!C19='NGER Emission Factors'!$B$5:$B$17)*('15B Building Details'!$H$10='NGER Emission Factors'!$C$5:$C$17),0),1) | '=IF('15B Building Details'!$H$10=2019,VLOOKUP(C19,'NGER Emission Factors'!#REF!,12,FALSE),VLOOKUP(C19,'NGER Emission Factors'!$B$13:$J$16,12,FALSE)) | Updated formula to refer to the new emission factor table layout
x | Version 1.2, Release 10 | 2022-02-10 | EC | DF | DF | Location Based Approach | G20 | '=INDEX('NGER Emission Factors'!$I$5:$I$17,MATCH(1,('Location Based Approach'!C20='NGER Emission Factors'!$B$5:$B$17)*('15B Building Details'!$H$10='NGER Emission Factors'!$C$5:$C$17),0),1) | '=IF('15B Building Details'!$H$10=2019,VLOOKUP(C20,'NGER Emission Factors'!#REF!,12,FALSE),VLOOKUP(C20,'NGER Emission Factors'!$B$13:$J$16,12,FALSE)) | Updated formula to refer to the new emission factor table layout
x | Version 1.2, Release 10 | 2022-02-10 | EC | DF | DF | Market Based Approach | C7 | '="Renewable Energy Target = "&ROUND(INDEX('NGER Emission Factors'!$C$98:$C$106,MATCH('15B Building Details'!$H$10,'NGER Emission Factors'!$B$98:$B$106,0),1)*100,2)&"%" | '="Renewable Energy Target = "&ROUND('NGER Emission Factors'!#REF!*100,2)&"%" | Updated formula to refer to the new emission factor table layout
x | Version 1.2, Release 10 | 2022-02-10 | EC | DF | DF | Market Based Approach | D7 | '=D12*INDEX('NGER Emission Factors'!$C$98:$C$106,MATCH('15B Building Details'!$H$10,'NGER Emission Factors'!$B$98:$B$106,0),1) | '=D12*'NGER Emission Factors'!#REF! | Updated formula to refer to the new emission factor table layout
x | Version 1.2, Release 10 | 2022-02-10 | EC | DF | DF | Market Based Approach | F13 | '=INDEX('NGER Emission Factors'!$F$98:$F$106,MATCH('15B Building Details'!$H$10,'NGER Emission Factors'!$B$98:$B$106,0),1)/0.0036 | '=VLOOKUP('15B Building Details'!$H$10,'NGER Emission Factors'!$B$98:$H$105,5,FALSE)/0.0036 | Updated formula to refer to the new emission factor table layout
x | Version 1.2, Release 10 | 2022-02-10 | EC | DF | DF | Market Based Approach | G13 | '=INDEX('NGER Emission Factors'!$G$98:$G$106,MATCH('15B Building Details'!$H$10,'NGER Emission Factors'!$B$98:$B$106,0),1)/0.0036 | '='NGER Emission Factors'!#REF!/0.0036 | Updated formula to refer to the new emission factor table layout
x | Version 1.2, Release 10 | 2022-02-10 | EC | DF | DF | Market Based Approach | F17 | '=INDEX('NGER Emission Factors'!$F$98:$F$106,MATCH('15B Building Details'!$H$10,'NGER Emission Factors'!$B$98:$B$106,0),1)/0.0036 | '='NGER Emission Factors'!#REF!/0.0036 | Updated formula to refer to the new emission factor table layout
x | Version 1.2, Release 10 | 2022-02-10 | EC | DF | DF | Market Based Approach | G17 | '=INDEX('NGER Emission Factors'!$G$98:$G$106,MATCH('15B Building Details'!$H$10,'NGER Emission Factors'!$B$98:$B$106,0),1)/0.0036 | '='NGER Emission Factors'!#REF!/0.0036 | Updated formula to refer to the new emission factor table layout
x | Version 1.2, Release 10 | 2022-02-10 | EC | DF | DF | Market Based Approach | F18 | '=-INDEX('NGER Emission Factors'!$F$98:$F$106,MATCH('15B Building Details'!$H$10,'NGER Emission Factors'!$B$98:$B$106,0),1)/0.0036 | '='NGER Emission Factors'!#REF!*(-1)/0.0036 | Updated formula to refer to the new emission factor table layout
x | Version 1.2, Release 10 | 2022-02-10 | EC | DF | DF | Market Based Approach | G20 | =INDEX('NGER Emission Factors'!$D$62:$D$94,MATCH(1,('15B Building Details'!$H$10='NGER Emission Factors'!$C$62:$C$94)*('15B Building Details'!$C$13&'15B Building Details'!$C$14='NGER Emission Factors'!$B$62:$B$94),0),1) | '=IF('15B Building Details'!$H$10=2019,VLOOKUP(C20,'NGER Emission Factors'!#REF!,12,FALSE),VLOOKUP(C20,'NGER Emission Factors'!$B$13:$J$16,12,FALSE)) | Updated formula to refer to the new emission factor table layout
x | Version 1.2, Release 10 | 2022-02-10 | EC | DF | DF | Market Based Approach | G21 | '=INDEX('NGER Emission Factors'!$I$5:$I$17,MATCH(1,(C21='NGER Emission Factors'!$B$5:$B$17)*('15B Building Details'!$H$10='NGER Emission Factors'!$C$5:$C$17),0),1) | '=IF('15B Building Details'!$H$10=2019,VLOOKUP(C21,'NGER Emission Factors'!#REF!,12,FALSE),VLOOKUP(C21,'NGER Emission Factors'!$B$13:$J$16,12,FALSE)) | Updated formula to refer to the new emission factor table layout
x | Version 1.2, Release 10 | 2022-02-10 | EC | DF | DF | Market Based Approach | G22 | '=INDEX('NGER Emission Factors'!$I$5:$I$17,MATCH(1,(C22='NGER Emission Factors'!$B$5:$B$17)*('15B Building Details'!$H$10='NGER Emission Factors'!$C$5:$C$17),0),1) | '=IF('15B Building Details'!$H$10=2019,VLOOKUP(C22,'NGER Emission Factors'!#REF!,12,FALSE),VLOOKUP(C22,'NGER Emission Factors'!$B$13:$J$16,12,FALSE)) | Updated formula to refer to the new emission factor table layout
x | Version 1.2, Release 10 | 2022-02-10 | EC | DF | DF | Market Based Approach | G23 | '=INDEX('NGER Emission Factors'!$I$5:$I$17,MATCH(1,(C23='NGER Emission Factors'!$B$5:$B$17)*('15B Building Details'!$H$10='NGER Emission Factors'!$C$5:$C$17),0),1) | '=IF('15B Building Details'!$H$10=2019,VLOOKUP(C23,'NGER Emission Factors'!#REF!,12,FALSE),VLOOKUP(C23,'NGER Emission Factors'!$B$13:$J$16,12,FALSE)) | Updated formula to refer to the new emission factor table layout
x | Version 1.2, Release 10 | 2022-02-10 | EC | DF | DF | Market Based Approach | C33 | =C18 | =C16 | Updated to include behind meter (exported) electricity
x | Version 1.2, Release 10 | 2022-02-10 | EC | DF | DF | Market Based Approach | D33 | =D18/0.0036 | =D16/0.0036 | Updated to include behind meter (exported) electricity
x | Version 1.2, Release 10 | 2022-02-10 | EC | DF | DF | Market Based Approach | C35 | Renewable electricity (%) | <blank> | Added in a percentage of electricity that is renewable
x | Version 1.2, Release 10 | 2022-02-10 | DF | EC | EC | Market Based Approach | D35 | =SUM(D27,D28,D30,D31,D32,D33)/SUM(D27:D34) | <blank> | Added in a percentage of electricity that is renewable
x | Version 1.2, Release 10 | 2022-05-20 | EC | DF | DF | 15B Baseline Tables | K59:AA59 | =IFNA(IF(INDEX('15B Building Details'!F55:F69,MATCH(K58,'15B Building Details'!$D$55:$D$69,0),1)="","Missing hours of operation",INDEX('15B Building Details'!$F$55:$F$69,MATCH(K58,'15B Building Details'!$D$55:$D$69,0),1)),"-") | <blank> | Updated the baselines for functional uses that were blank (no benchmarks found) to use the value proposed by project for a like for like comparison
x | Version 1.2, Release 11 | 2022-08-22 | EC | DF | DF | NGER Emission Factors | 17:23 | Row insert |  | Copied all the 2021 NGA Factors as a placeholder for the 2022 NGA Factors to be released. Projects with performance periods that carry over into 2022 can use 2021 data as placeholder. This has also been explained in the 'Source'
x | Version 1.2, Release 11 | 2022-08-22 | EC | DF | DF | NGER Emission Factors | 57:66 | Row insert |  | Copied all the 2021 NGA Factors as a placeholder for the 2022 NGA Factors to be released. Projects with performance periods that carry over into 2022 can use 2021 data as placeholder. This has also been explained in the 'Source'
x | Version 1.2, Release 11 | 2022-08-22 | EC | DF | DF | NGER Emission Factors | 110:125 | Row insert |  | Copied all the 2021 NGA Factors as a placeholder for the 2022 NGA Factors to be released. Projects with performance periods that carry over into 2022 can use 2021 data as placeholder. This has also been explained in the 'Source'
x | Version 1.2, Release 12 | 2022-09-07 | EC | DF | DF | 15B Baseline Tables | K59:AA59 | =IFNA(IF(INDEX('15B Building Details'!$F$55:$F$69,MATCH(K58,'15B Building Details'!$D$55:$D$69,0),1)="","Missing hours of operation",INDEX('15B Building Details'!$F$55:$F$69,MATCH(K58,'15B Building Details'!$D$55:$D$69,0),1)),"-") | =IFNA(IF(INDEX('15B Building Details'!F55:F69,MATCH(K58,'15B Building Details'!$D$55:$D$69,0),1)="","Missing hours of operation",INDEX('15B Building Details'!$F$55:$F$69,MATCH(K58,'15B Building Details'!$D$55:$D$69,0),1)),"-") | Amended the formula with absolute referencing as it was referring to the incorrect cells when copied across the table
x | Version 1.2, Release 13 | 2022-11-09 | EC | DF | DF | NGER Emission Factors | B17:J22, B57:H65, B109:E124 |  |  | Updated all emission factors with values from NGA Factors 2022
x | Version 1.2, Release 13 | 2022-11-09 | EC | DF | DF | NGER Emission Factors | L17 | Refer to Australian National Greenhouse Accounts Factors 2022 on the increase in Scope 3 emissions factors. "Over the past decade, there has been a shift towards greater consumption of imported petroleum products in Australia, which has influenced the greenhouse gas emissions associated with the production and transport of these fuels. This has prompted a review of the Scope 3 factors for liquid fuels and updated factors in Table 6. Further details of this review are provided in Appendix 3." |  | Added a message regarding the big increase in scope 2 emission factors for liquid fuels
x
x
x
x

## Building Summary
0. Building Information
Building Details
Name of Applicant |  | Please complete details.
Name of Building
Name of Building Owner (if different from Applicant)
Address of Building
City
Postcode
Rating area (m2)
Hours of Occupancy
Emissions Reduction Strategy
The Building has achieved the following minimum energy efficiency requirement (i.e. the energy performance rating that must be met before allowing Net Zero Buildings certification): |  | Select from dropdown list. As per the Net Zero Buildings standard, a building seeking to become net zero carbon must develop and maintain an emissions reduction strategy and achieve (or commit to) a minimum 4 Star NABERSNZ Energy rating (whole building or base building), or at least 8 out of 20 (base building) in the Greenhouse Gas Emissions credit, or at least 9 out of 23 (whole building) in the Greenhouse Gas Emissions credit under Green Star Performance tool, regardless of the Green Star Performance rating for the building.
Measurement Period |  | The measurement period is 12 consecutive months from which data will be drawn for the purposes of the project’s assessment.
What is the commencement date of building’s measurement period?
The end date of building's measurement period. | 1900-12-30
1. Net Zero Buildings - Building Information |  |  | At least 9 out of 23 (whole building) in the Greenhouse Gas Emissions credit under Green Star Performance tool
Introduction
Provide an introduction to the building seeking Net Zero Buildings certification. |  | This introduction will be included in the Public Report. Please limit to 100-200 words. Please also provide 4-5 high resolution photos to be inserted in the Public Report upon certification.
Table 1. Emissions Boundary
Indicate whether the building is seeking Net Zero Buildings certification for the whole building or base building. |  |  | base building | Yes
List all emission sources within the emissions boundary of the building. |  | Particular emissions that must be included as part of Net Zero Buildings certification for whole building and base building. Further guidance can be found in the Net Zero Buildings Standard (the Standard). | whole building | No
Are there any shared services present within the project boundary which enable the building to fulfil its function? |  | Please input 'Yes' or 'No'.
If there are shared services present, please list what these services are, and how emissions from these services will be apportioned. |  | Emissions from shared services may be apportioned between the sharers of the service in accordance with the Net Zero Buildings standard for shared services and facilities.
Table 2. Exclusions
Emission Source | Justification | Justify & explain any emission sources within the emissions boundary that have been excluded from the greenhouse gas inventory on the basis of the geographic boundary, building operations, relevance or materiality (including not being technically feasible, practical or cost effective relative to significance). Further guidance on exclusions (on the basis of geographic boundary, building operations, relevance or materiality) can be found in the Standard
Supporting Documentation | Reference
(Name / title / description of document) | (Page no. or section)
[####] | [####]
[####] | [####]
[####] | [####]

## Results
2. Emissions Summary
Table 3. Emissions Source - Summary | t CO2 –e
Scope 1: Refrigerant | 0 | Copy from Net Zero Buildings Submission Calculator - Refrigerant Tab.
Scope 1: Fossil fuel | 0 | Copy from Net Zero Buildings Submission Calculator - GHG Tab.
Scope 2: Purchased electricity, heat, cooling and steam | 0
Scope 3: Transmission and distribution | 0 | Copy from In Net Zero Buildings Calculator - Net Zero Buildings Tab.
Scope 3: Water supply | 0 | Copy from Net Zero Buildings Submission Calculator - Water Tab.
Scope 3: Wastewater | 0
Scope 3: Waste (includes transport) | 0 | Copy from Net Zero Buildings Submission Calculator - Waste Tab.
Scope 3: Transport | 0 | Itemise in table 4 below.
Carbon Neutral Certified Products and Services | 0 | Itemise in table 4 below.
Other emission sources | 0 | Refer to the Standard for further guidance.
Total Gross Greenhouse Gas Emissions | 0
2.1 Transport
Item | Engine Size | Year Manufactured | Distance driven (km) | Emission Factor | kg CO2 -e | Input data | Unit | Add rows to this table if needed.
|  |  |  | 0 | 0
|  |  |  | 0 | 0
|  |  |  | 0 | 0
|  |  |  | 0 | 0
|  |  |  | 0 | 0
Total Greenhouse Gas Emissions | 0
2.2 Carbon Neutral certified products and services
Item | t CO2 –e | Source of input data | Method reference | Energy content factor | Emission factor | Input data | Unit | Add rows to this table if needed.
Total Greenhouse Gas Emissions | 0
2.3 Other Emission Sources
Item | t CO2 –e | Source of input data | Method reference | Energy content factor | Emission factor | Input data | Unit | Other emission sources within the boundary must be assessed for relevance, and if relevant then must be included in the carbon account.
Total Greenhouse Gas Emissions | 0
Supporting Documentation | Reference | Data collection Procedure | Add rows to this table if needed. • In line with the carbon accounting principle of ‘completeness and accuracy’ , all data collection procedures should be fully documented to ensure appropriate controls are in place and auditable. These procedures should reference the data collection and storage system. • Acceptable data as evidence is to be submitted, as per the Green Star Calculator Guides and the Guidelines.
(Name / title / description of document) | (Page no. or section) | (include information on data collection & storage system)
Green Star - Performance Greenhouse Gas Emissions Calculator
Green Star - Performance Potable Water Calculator
Green Star - Performance Waste from Operations Calculator
Green Star - Performance Refrigerant Impacts Calculator
Enter details of supporting documentation for transport data here
Enter details of supporting documentation for Carbon Neutral Certified Products and Services Data here
3. Carbon Offsets Summary
Table 5. Offset project, unit type and registry | t CO2 –e 1 offset unit = 1 t CO2 -e | Vintage (date of issuance of the offset unit) | Date retired / Date of Cancellation | Serial Numbers | Supporting Documentation
Include details of registry and type of offset unit. Provide enough information to allow readers to identify offsets used to maintain carbon neutral status. Include details on scheme and type of project e.g. Gold Standard VERs from XXX wind power project, Markit registry. Note: Include offset retirements that relate to the current measurement period. Identify any offset batches that also contain offsets used for purposes outside the Net Zero Buildings Standard. |  |  | DD/MM/YYYY | Include serial numbers | Provide link to publicly viewable page of the relevant offsets registry. Provide enough information to allow readers to identify offsets used to maintain carbon neutral status. You should ensure that the publicly viewable page of the relevant offsets registry supports your claim, for example via a publicly viewable notation that the cancellation has been done “on behalf of [Company X] for its [2019-20] Net Zero Buildings certification for [x building/portfolio]".
Total offset units retired | 0
Total Net Emissions after offsetting | 0 | [5 empty] | Should be zero
Total offsets banked for future years: (if any) [include serial numbers] | [6 empty] | Include here information such as surplus units retired either as a buffer or banked for future use.
4. Usage Report (Not required for first submission)
Table 6. Where was the Certification Trade Mark (CRM) used in the measurement period? | Type of CTM used (whole or base building) | Date provided to NZGBC for approval | Add more rows if required. The NZGBC requires to obtain information from Applicants annually on where and how the Certification Trade Mark (CTM) was used by the Applicant during the preceding year. Re-certification will not be completed until this information is provided to the NZGBC. No information would be provided in a first time applicant submission; The NZGBC will provide a copy of this information to the Enviro-Mark if requested.
Document 1 title | Whole building | DD/MM/YYYY
Document 2 title | Whole building | DD/MM/YYYY
5. Declaration
Declaration
I confirm that the information provided in this document is truthful and accurate at the time of completion.
The Applicant
Position Title
Contact Number
Contact Email
Date

## GHG
NABERSNZ
NABERSNZ Energy Certificate Data
[8 empty] | Base Building | Total greenhouse gas emissions | Total greenhouse gas emissions | Greenhouse gas intensity | Greenhouse gas intensity | Benchmarking factor
Energy Consumption Details | Unit |  | The unit of some energy sources is different from the NABERSNZ certificate data, this is to in line with the unit used for MfE Emission Factors. |  |  | Period | Measurement Period | Whole Building | Total greenhouse gas emissions | Total greenhouse gas emissions | Greenhouse gas intensity | Greenhouse gas intensity | Benchmarking factor
Electricity | kWh | 0 |  |  |  | Start date
Gas | GJ | 0 | 0 |  |  | End date |  | Base Building | [kg CO2-e p.a.] | [kg CO2-e p.a.] | [kg CO2-e/m2 p.a.] | [kg CO2-e/m2 p.a.] | #
LPG | Kg | 0 |  |  |  | Emission Factors |  | Whole Building | [kg CO2-e p.a.] | [kg CO2-e p.a.] | [kg CO2-e/m2 p.a.] | [kg CO2-e/m2 p.a.] | #
Liquid fuel | Litre | 0 | 0 |  |  | Rating areas (m2) | 0 | Shopping Centre | [MJ/m2 p.a.] | [kg CO2-e p.a.] | [kg CO2-e/m2 p.a.] | [kg CO2-e/m2 p.a.] | Not applicable
Coal | Kg | 0 | 0 |  |  |  |  | Hotel | [MJ/room] | [kg CO2-e p.a.] | [kg CO2-e/room p.a.] | [kg CO2-e/room p.a.] | Not applicable
General Rating Outputs | Unit
Energy intensity | kWh/m2 p.a.
Star rating | Stars |  | See 15.0.5 for details on the Minimum Performance Requirement
Source Item 1
Fuel Type | Purchased Electricity |  | Meter No.
Emissions Category | Scope 2 |  | Description of coverage
Emissions Factor | 0.078662 |  | Supplier
Input Unit of Measure | kWh |  | Account number
Start of billed period | End of billed period | Billed Quantity (kWh) | Days in billing period | Energy in performance period (kWh) | Greenhouse Gas Emissions (kg CO2-e)
|  |  |  | 0 | 0
|  |  |  | 0 | 0
|  |  |  | 0 | 0
|  |  |  | 0 | 0
|  |  |  | 0 | 0
|  |  |  | 0 | 0
|  |  |  | 0 | 0
|  |  |  | 0 | 0
|  |  |  | 0 | 0
|  |  |  | 0 | 0
|  |  |  | 0 | 0
|  |  |  | 0 | 0
|  |  |  | 0 | 0
|  |  |  | 0 | 0
|  |  |  | 0 | 0
Total Greenhouse Gas Emissions (kg CO2-e) |  |  |  |  | 0
Source Item 2
Fuel Type | Natural Gas |  | Meter No.
Emissions Category | Scope 1 |  | Description of coverage
Emissions Factor | 54.2861 |  | Supplier
Input Unit of Measure | GJ |  | Account number
Start of billed period | End of billed period | Billed Quantity (GJ) | Days in billing period | Energy in performance period (GJ) | Greenhouse Gas Emissions (kg CO2-e)
|  |  |  | 0 | 0
|  |  |  | 0 | 0
|  |  |  | 0 | 0
|  |  |  | 0 | 0
|  |  |  | 0 | 0
|  |  |  | 0 | 0
|  |  |  | 0 | 0
|  |  |  | 0 | 0
|  |  |  | 0 | 0
|  |  |  | 0 | 0
|  |  |  | 0 | 0
|  |  |  | 0 | 0
|  |  |  | 0 | 0
|  |  |  | 0 | 0
|  |  |  | 0 | 0
Total Greenhouse Gas Emissions (kg CO2-e) |  |  |  |  | 0
Source Item 3
Fuel Type | LPG |  | Meter No.
Emissions Category | Scope 1 |  | Description of coverage
Emissions Factor | 2.9716 |  | Supplier
Input Unit of Measure | Kg |  | Account number
Start of billed period | End of billed period | Billed Quantity (Kg) | Days in billing period | Energy in performance period (Kg) | Greenhouse Gas Emissions (kg CO2-e)
|  |  |  | 0 | 0
|  |  |  | 0 | 0
|  |  |  | 0 | 0
|  |  |  | 0 | 0
|  |  |  | 0 | 0
|  |  |  | 0 | 0
|  |  |  | 0 | 0
|  |  |  | 0 | 0
|  |  |  | 0 | 0
|  |  |  | 0 | 0
|  |  |  | 0 | 0
|  |  |  | 0 | 0
|  |  |  | 0 | 0
|  |  |  | 0 | 0
|  |  |  | 0 | 0
Total Greenhouse Gas Emissions (kg CO2-e) |  |  |  |  | 0
Source Item 4
Fuel Type | Diesel Oil |  | Meter No. | N/A
Emissions Category | Scope 1 |  | Description of coverage | Generators
Emissions Factor | 2.6759 |  | Supplier | Dependable Power
Input Unit of Measure | Litre |  | Account number | N/A
Start of billed period | End of billed period | Billed Quantity (Litre) | Days in billing period | Energy in performance period (Litre) | Greenhouse Gas Emissions (kg CO2-e)
|  |  |  | 0 | 0
|  |  |  | 0 | 0
|  |  |  | 0 | 0
|  |  |  | 0 | 0
|  |  |  | 0 | 0
|  |  |  | 0 | 0
|  |  |  | 0 | 0
|  |  |  | 0 | 0
|  |  |  | 0 | 0
|  |  |  | 0 | 0
|  |  |  | 0 | 0
|  |  |  | 0 | 0
|  |  |  | 0 | 0
|  |  |  | 0 | 0
|  |  |  | 0 | 0
Total Greenhouse Gas Emissions (kg CO2-e) |  |  |  |  | 0
Source Item 5
Fuel Type | Black Coal |  | Meter No.
Emissions Category | Scope 1 |  | Description of coverage
Emissions Factor | 2.0878 |  | Supplier
Input Unit of Measure | Kg |  | Account number
Start of billed period | End of billed period | Billed Quantity (Kg) | Days in billing period | Energy in performance period (Kg) | Greenhouse Gas Emissions (kg CO2-e)
|  |  |  | 0 | 0
|  |  |  | 0 | 0
|  |  |  | 0 | 0
|  |  |  | 0 | 0
|  |  |  | 0 | 0
|  |  |  | 0 | 0
|  |  |  | 0 | 0
|  |  |  | 0 | 0
|  |  |  | 0 | 0
|  |  |  | 0 | 0
|  |  |  | 0 | 0
|  |  |  | 0 | 0
|  |  |  | 0 | 0
|  |  |  | 0 | 0
|  |  |  | 0 | 0
Total Greenhouse Gas Emissions (kg CO2-e) |  |  |  |  | 0
Source Item 6
Fuel Type | Transmission and distribution losses - purchased electricity
Emissions Category | Scope 3
Emissions Factor | 0.007402
Input Unit of Measure | kWh
Greenhouse Gas Emissions (kg CO2-e) | 0
Source Item 7
Fuel Type | Transmission and distribution losses - natural gas
Emissions Category | Scope 3
Emissions Factor | 6.3424
Input Unit of Measure | GJ
Greenhouse Gas Emissions (kg CO2-e) | 0

## Water
Potable Water Calculator
Potable Water (m3)
Supplier | Account number | Start of billed period | End of billed period | Billed Quantity (m3) | Days in billing period | m3/Day | Note: Copies of Utility Bills to be submitted with rating.
Normalisation
Externally Supplied Recycled Water (m3)
Supplier | Account number | Start of billed period | End of billed period | Billed Quantity (m3) | Days in billing period | m3/Day | Note: Copies of Utility Bills to be submitted with rating.
Normalisation
External Ground Water (m3)
Supplier | Account number | Start of billed period | End of billed period | Billed Quantity (m3) | Days in billing period | m3/Day | Note: Copies of Utility Bills to be submitted with rating.
Normalisation
Wastewater
Is your wastewater treated onsite? | No | Complete wastewater information below
Are separate wastewater bills available? | No | The total emissions will be calculated using a sewerage discharge factor & water consumption data
Account number | Start of billed period | End of billed period | Billed Quantity (m3) | Days in billing period | m3/Day
#VALUE!
#VALUE!
#VALUE!
#VALUE!
#VALUE!
#VALUE!
#VALUE!
#VALUE!
#VALUE!
#VALUE!
#VALUE!
#VALUE!
Total Waste water discharged (m3) |  |  | 0 | 0 | #DIV/0!
Wastewater source | Emission Factor (kg CO2-e/m3) | Annual consumption (m3) | Sewerage Discharge factor (%) | Total Emissions (kg CO2-e/year)
| 0.495 | 0 | 0.78 | 0

## Waste
Waste
What is the building's main type? | Office | [14 empty] | Office
What percentage of the floor area of the building makes up this main type? | [15 empty] | Non-office
Percentage of the usable floor area of the building which is not the main type. | 100%
Waste Stream | Waste Type |  | Please enter the waste streams being collected by the building. These waste streams must be collected and measured throughout the performance period.
1
2
3
4
5
6
7
Total Waste Generated During Performance Period
Which method is used to measure operational waste? | Weight | Please enter the weight measurements ONLY for each of the waste streams in the table below. | [13 empty] | Weight | Please enter the weight measurements ONLY for each of the waste streams in the table below. | Weight (kg)
[16 empty] | Volume | Please enter the volume measurements and conversion factor used for each of the waste streams in the table below. Where some waste streams might be measured in weight, please use a conversion factor of 1. | Volume (L)
Time Period within Performance Period e.g. Month / Quarter | 0 |  | 0 |  | 0 |  | 0 |  | 0 |  | 0 |  | 0 | Amount of Waste Generated (kg)
| Weight (kg) |  | Weight (kg)
1 |  | 0.13 |  | 0.13 |  | 0.13 |  | 0.13 |  | 0.13 |  | 0.13 |  | 0
2 |  | 0.13 |  | 0.13 |  | 0.13 |  | 0.13 |  | 0.13 |  | 0.13 |  | 0
3 |  | 0.13 |  | 0.13 |  | 0.13 |  | 0.13 |  | 0.13 |  | 0.13 |  | 0
4 |  | 0.13 |  | 0.13 |  | 0.13 |  | 0.13 |  | 0.13 |  | 0.13 |  | 0
5 |  | 0.13 |  | 0.13 |  | 0.13 |  | 0.13 |  | 0.13 |  | 0.13 |  | 0
6 |  | 0.13 |  | 0.13 |  | 0.13 |  | 0.13 |  | 0.13 |  | 0.13 |  | 0
7 |  | 0.13 |  | 0.13 |  | 0.13 |  | 0.13 |  | 0.13 |  | 0.13 |  | 0
8 |  | 0.13 |  | 0.13 |  | 0.13 |  | 0.13 |  | 0.13 |  | 0.13 |  | 0
9 |  | 0.13 |  | 0.13 |  | 0.13 |  | 0.13 |  | 0.13 |  | 0.13 |  | 0
10 |  | 0.13 |  | 0.13 |  | 0.13 |  | 0.13 |  | 0.13 |  | 0.13 |  | 0
11 |  | 0.13 |  | 0.13 |  | 0.13 |  | 0.13 |  | 0.13 |  | 0.13 |  | 0
12 |  | 0.13 |  | 0.13 |  | 0.13 |  | 0.13 |  | 0.13 |  | 0.13 |  | 0
Total | 0 |  | 0 | [10 empty] | 0
Total Waste Diverted from Landfill During Performance Period
Please enter the percentage treatment given to each waste stream. The treatment for each waste stream must add up to 100%.
Default values
Recycling efficiency due to contamination |  |  | 90%
Food composting efficiency |  |  | 100%
% Materials recycled at waste recover facility |  |  | 50%
Waste Stream |  |  | Total Waste Generated (kg) |  | Reused (%) |  | Recycled (%) |  | Materials Recovery Facility (General Waste only) |  | Composting |  | Waste Sent to Landfill (%) | Total | Total Waste Diverted from Landfill (kg)
0 | [14 empty] | 0
0 | [14 empty] | 0
0
0
0
0
0
[14 empty] | Total | 0
Total Waste Consumption Summary
Waste type decomposing in landfill | Total Amount (kg) | Emissions associated with waste |  |  |  | Emissions associated with the transport of waste
|  | Emission Source | Waste Emissions factor (kg CO2-e/ kg waste) |  | Waste GHG Emissions kg CO2-e | Freight Transport Emissions Factor (kg CO2-e/km) | Transport Distance (km) | GHG Emissions kg CO2-e
0
0
0
0
0
0
0
Waste type for composting | Total Amount (kg) | Emissions associated with waste |  |  | Emissions associated with the transport of waste
|  | Waste Emissions factor (kg CO2-e/ kg waste) |  | Waste Emissions kg CO2-e | Freight Transport Emissions Factor (kg CO2-e/km) | Transport Distance (km) | GHG Emissions kg CO2-e
| 0 | 0.1756 |  | 0 |  |  | 0
| 0 | 0.1756 |  | 0 |  |  | 0
| 0 | 0.1756 |  | 0 |  |  | 0
| 0 | 0.1756 |  | 0 |  |  | 0
| 0 | 0.1756 |  | 0 |  |  | 0
| 0 | 0.1756 |  | 0 |  |  | 0
Note:
1. Landfill with gas recovery - Landfill where some of the CH4 produced during the organic decomposition of waste is captured.
2. Landfill without gas recovery - Landfill where the CH4 produced during organic decomposition of waste escapes into the atmosphere.
3. If organisations are interested in calculating the emissions from recycling materials, they could do so by independently accounting for the distance travelled by the waste to the recycling plant, using freight emission factors. Please contact NZGBC for further details.
4. Emission factors for plastics, metals and glass are inert because their decomposition does not directly produce GHG emissions.
5. If an organisation does not know what type of landfill they send waste to, they should use the emission factor for without gas recovery, which will give a more conservative estimate.
6. If the composition is unknown, select a general waste or an office waste default emission factor.
Waste type for recycling | Total Amount (kg) |  |  |  | Emissions associated with the transport of waste to recycling facility
[5 empty] | Freight Transport Emissions Factor (kg CO2-e/km) | Transport Distance (km) | GHG Emissions kg CO2-e
| 0% | [5 empty] | 0
| 0% | [5 empty] | 0
| 0% | [5 empty] | 0
| 0% | [5 empty] | 0
| 0% | [5 empty] | 0
| 0% | [5 empty] | 0
Waste Greenhouse Gas Emissions (kg CO2-e) |  | 0
Waste Transport Greenhouse Gas Emissions (kg CO2-e) |  | 0
Total Greenhouse Gas Emissions (kg CO2-e) |  | 0

## 15c GHG (hidden)
N/A

## Refrigerant
Refrigerant Impacts
The use of carbon dioxide (CO2), methane (CH4), nitrous oxide (N2), hydrofluorocarbons (HFCs), petrofluorocarbons (PFCs), sulphur hexafluoride (SF6) and nitrogen trifluoride (NF3) must be included. All other refrigerants are considered optional at time of publication and subject to change.
Individual Plant no. | Equipment Type | Refrigerant Type | Capacity (kW-R) | Refrigerant charge (kg) | Calculated/Measured Leakage Rate (%) | Assumed Leakage Rate (%) | GWP | Greenhouse Gas Emisisons (kg.CO2-e p.a.)
1
2
3
4
5
6
7
8
9
10
11
12
13
14
15
16
17
18
19
20
21
22
23
24
25
26
27
28
29
30
Total Greenhouse Gas Emissions (kg CO2-e) | [7 empty] | 0
Notes: Project teams are required to determine and leakage rates through measurement or calculations. Where leakage rates are unknkown, use the default leakage rates outlined in the Measuring emissions: A guide for organisations published by the Ministry for the Environment.

## Emission Factors (hidden)
New Zealand
Fuel combusted | [8 empty] | MfE Guidance for Voluntary Greenhouse Gas Reporting – 2022
Emission Source | Category | End Use |  | Emission Factors (kg CO2e/unit) |  |  | Combined Emission Factor (kg CO2e/unit) | Source | Emissions Factor Workbook Using Data and Methods from the most recent available year
|  |  | Unit | CO2 | CH4 | N20
Natural gas | Category 1 | Natural gas distributed in a pipeline | GJ | 54.1363 | 0.126 | 0.02385 | 54.2861 | MfE - Measuring Emissions: A Guide for Organisations – 2026 | Passenger transport emission factors
Diesel oil | Category 1 | Diesel Oil (Stationary) | Litre | 2.6598 | 0.010239 | 0.0058142 | 2.6759 | MfE - Measuring Emissions: A Guide for Organisations – 2026 | Additional Information
LPG | Category 1 | Liquefied petroleum gas (post-2004 vehicle) | Kg | 2.9637 | 0.00665 | 0.0012588 | 2.9716 | MfE - Measuring Emissions: A Guide for Organisations – 2026 | All emissions are expressed as kg of carbon dioxide equivalent (kg CO2-e) per unit.
Black Coal - Default | Category 1 | Coal - default | Kg | 2.0732 | 0.0060549 | 0.0085959 | 2.0878 | MfE - Measuring Emissions: A Guide for Organisations – 2026
Black Coal (Bituminous) | Category 1 | Bituminous coal | Kg | 2.6374 | 0.007871 | 0.011174 | 2.6564 | MfE - Measuring Emissions: A Guide for Organisations – 2026 | Public transport passenger travel emission factors
Black Coal (Sub-bituminous) | Category 1 | Sub-bituminous coal | Kg | 1.991 | 0.0057572 | 0.0081732 | 2.0049 | MfE - Measuring Emissions: A Guide for Organisations – 2026 | Emission source |  | Unit | kg CO2-e | CO2 (kg CO2) | CH4 (kg CO2-e) | N2O (kg CO2-e) | Uncertainties | Assumptions
[9 empty] | Bus | National Average for Bus | passenger.km | 0.155 | 0.153 | 0.000125 | 0.002125
[10 empty] | Electric Bus | passenger.km | 0.012417 | 0.012 | 0.0004 | 1.7164e-05 |  | (based on Wellington)
Purchased electricity | [9 empty] | Diesel Bus | passenger.km | 0.06 | 0.06 | 5e-05 | 0.0009 |  | (based on Wellington)
Emission Source | Category | End Use | Unit | Emission Factors (kg CO2e/unit) |  |  | Combined Emission Factor (kg CO2e/unit) | Source |  | Average Bus | passenger.km | 0.03625 | 0.036 | 0.000125 | 0.000125 |  | (based on Wellington)
|  |  |  | CO2 | CH4 | N20 |  |  | Rail | Electric | passenger.km | 0.013 | 0.013 | 1e-05 | 1e-07 |  | (based on Wellington)
Purchased electricity | Category 2 | Purchased electricity | kWh | 0.076133 | 0.0024072 | 0.0001228 | 0.078662 | MfE - Measuring Emissions: A Guide for Organisations – 2026 |  | Diesel | passenger.km | 0.046 | 0.045 | 6e-05 | 0.0007 |  | (based on Wellington)
[10 empty] | Average | passenger.km | 0.019 | 0.019 | 2e-05 | 0.0001 |  | (based on Wellington)
Transmission and distribution losses
Emission Source | Category | End Use |  | Emission Factors (kg CO2e/unit) |  |  | Combined Emission Factor (kg CO2e/unit) | Source | Light Passenger Vehicle emission factors |  |  | Pre 2010 Fleet |  |  |  | 2010- 2015 Fleet |  |  |  | Post 2015 Fleet
|  |  | Unit | CO2 | CH4 | N20 |  |  | Emission source |  | Unit | kg CO2-e | CO2 (kg CO2) | CH4 (kg CO2-e) | N2O (kg CO2-e) | kg CO2-e | CO2 (kg CO2) | CH4 (kg CO2-e) | N2O (kg CO2-e) | kg CO2-e | CO2 (kg CO2) | CH4 (kg CO2-e) | N2O (kg CO2-e)
Purchased electricity | Category 4 | Purchased electricity | kWh | 0.0057646 | 0.00018227 | 9.2978e-06 | 0.0059562 | MfE - Measuring Emissions: A Guide for Organisations – 2026 | Petrol vehicle | <1350 cc | km | 0.20447 | 0.19552 | 0.0023019 | 0.0066518 | 0.18082 | 0.1729 | 0.0020356 | 0.0058823 | 0.16977 | 0.16234 | 0.0019113 | 0.006
Natural gas reticulated in pipelines | Category 4 | Natural gas reticulated in pipelines | GJ | 0.014078 | 1.6036 | n/a | 1.6177 | MfE - Measuring Emissions: A Guide for Organisations – 2026 |  | 1350–<1600 cc | km | 0.21162 | 0.20235 | 0.0023823 | 0.0068842 | 0.18713 | 0.17894 | 0.0021067 | 0.0060878 | 0.17571 | 0.16801 | 0.0019781 | 0.006
[10 empty] | 1600–<2000 cc | km | 0.23827 | 0.22784 | 0.0026824 | 0.0077514 | 0.21071 | 0.20148 | 0.0023721 | 0.0068547 | 0.19784 | 0.18918 | 0.0022273 | 0.006
[10 empty] | 2000–3000 cc | km | 0.26466 | 0.25307 | 0.0029795 | 0.0086097 | 0.23404 | 0.22379 | 0.0026348 | 0.0076137 | 0.21975 | 0.21013 | 0.0024739 | 0.007
Water Supply | [9 empty] | ≥3000 cc | km | 0.3166 | 0.30273 | 0.0035642 | 0.010299 | 0.27997 | 0.26771 | 0.0031519 | 0.009108 | 0.26288 | 0.25137 | 0.0029594 | 0.009
Emission Source | Category | End Use |  | Emission Factors (kg CO2e/unit) |  |  | Combined Emission Factor (kg CO2e/unit) | Source | Diesel vehicle | <1350 cc | km | 0.2155 | 0.21184 | 0.00028312 | 0.0033748 | 0.19765 | 0.19429 | 0.00025967 | 0.0030952 | 0.18771 | 0.18452 | 0.00024661 | 0.003
|  |  | Unit | CO2 | CH4 | N20 |  |  |  | 1350–<1600 cc | km | 0.20738 | 0.20386 | 0.00027245 | 0.0032476 | 0.1902 | 0.18697 | 0.00024988 | 0.0029786 | 0.18064 | 0.17757 | 0.00023732 | 0.003
Water supply | Category 4 | Water supply | m3 | 0.036541 | 0.0011554 | 5.8938e-05 | 0.037756 | MfE - Measuring Emissions: A Guide for Organisations – 2026 |  | 1600–<2000 cc | km | 0.2198 | 0.21607 | 0.00028876 | 0.0034421 | 0.20159 | 0.19817 | 0.00026484 | 0.003157 | 0.19145 | 0.1882 | 0.00025153 | 0.003
Domestic wastewater | Category 4 | Average for wastewater treatment plants | m3 | 0.062871 | 0.20375 | 0.22838 | 0.495 | MfE - Measuring Emissions: A Guide for Organisations – 2026 |  | 2000–<3000 cc | km | 0.27021 | 0.26563 | 0.000355 | 0.0042316 | 0.2478 | 0.2436 | 0.00032556 | 0.0038807 | 0.23524 | 0.23125 | 0.00030905 | 0.004
[10 empty] | ≥3000 cc | km | 0.29974 | 0.29465 | 0.00039379 | 0.004694 | 0.27488 | 0.27022 | 0.00036114 | 0.0043047 | 0.26094 | 0.25651 | 0.00034282 | 0.004
[9 empty] | Petrol hybrid vehicle | <1350 cc | km | 0.15559 | 0.14878 | 0.0017516 | 0.0050617 | 0.14129 | 0.13511 | 0.0015907 | 0.0045965 | 0.12819 | 0.12257 | 0.0014431 | 0.004
Waste to landfill with gas recovery emission factors | [9 empty] | 1350–<1600 cc | km | 0.16103 | 0.15398 | 0.0018128 | 0.0052386 | 0.14623 | 0.13983 | 0.0016462 | 0.0047572 | 0.13267 | 0.12686 | 0.0014935 | 0.004
Emission Source | Category | End Use |  | Emission Factors (kg CO2e/unit) |  |  | Combined Emission Factor (kg CO2e/unit) | Source |  | 1600–<2000 cc | km | 0.18131 | 0.17337 | 0.0020412 | 0.0058985 | 0.16465 | 0.15744 | 0.0018536 | 0.0053564 | 0.14938 | 0.14284 | 0.0016817 | 0.005
|  |  | Unit | CO2 | CH4 | N20 |  |  |  | 2000–<3000 cc | km | 0.20139 | 0.19257 | 0.0022672 | 0.0065516 | 0.18288 | 0.17488 | 0.0020589 | 0.0059495 | 0.16592 | 0.15865 | 0.0018679 | 0.005
Waste - food | Category 4 | Waste to landfill with gas recovery emission factors | kg | n/a | 0.97104 | n/a | 0.97104 | MfE - Measuring Emissions: A Guide for Organisations – 2026 |  | ≥3000 cc | km | 0.24092 | 0.23037 | 0.0027122 | 0.0078374 | 0.21878 | 0.2092 | 0.002463 | 0.0071172 | 0.19848 | 0.18979 | 0.0022345 | 0.006
Waste - garden | Category 4 | Waste to landfill with gas recovery emission factors | kg | n/a | 0.79449 | n/a | 0.79449 | MfE - Measuring Emissions: A Guide for Organisations – 2026 | Diesel Hybrid vehicle | <1350 cc | km | 0.19318 | 0.1899 | 0.0002538 | 0.0030252 | 0.17635 | 0.17336 | 0.00023169 | 0.0027617 | 0.16393 | 0.16115 | 0.00021537 | 0.003
Waste - paper | Category 4 | Waste to landfill with gas recovery emission factors | kg | n/a | 1.4124 | n/a | 1.4124 | MfE - Measuring Emissions: A Guide for Organisations – 2026 |  | 1350–<1600 cc | km | 0.1859 | 0.18274 | 0.00024423 | 0.0029112 | 0.16971 | 0.16683 | 0.00022296 | 0.0026576 | 0.15775 | 0.15508 | 0.00020725 | 0.002
Waste - wood | Category 4 | Waste to landfill with gas recovery emission factors | kg | n/a | 0.54731 | n/a | 0.54731 | MfE - Measuring Emissions: A Guide for Organisations – 2026 |  | 1600–<2000 cc | km | 0.19703 | 0.19369 | 0.00025886 | 0.0030856 | 0.17987 | 0.17682 | 0.00023631 | 0.0028168 | 0.1672 | 0.16436 | 0.00021967 | 0.003
Waste - textile | Category 4 | Waste to landfill with gas recovery emission factors | kg | n/a | 0.70621 | n/a | 0.70621 | MfE - Measuring Emissions: A Guide for Organisations – 2026 |  | 2000–<3000 cc | km | 0.24223 | 0.23811 | 0.00031823 | 0.0037933 | 0.22113 | 0.21737 | 0.00029051 | 0.0034629 | 0.20555 | 0.20206 | 0.00027005 | 0.003
Waste - nappies | Category 4 | Waste to landfill with gas recovery emission factors | kg | n/a | 0.35311 | n/a | 0.35311 | MfE - Measuring Emissions: A Guide for Organisations – 2026 |  | ≥3000 cc | km | 0.26869 | 0.26413 | 0.00035301 | 0.0042078 | 0.24529 | 0.24112 | 0.00032226 | 0.0038413 | 0.22801 | 0.22414 | 0.00029956 | 0.004
Waste - other (Inert) | Category 4 | Waste to landfill with gas recovery emission factors | kg | n/a | n/a | n/a | n/a | MfE - Measuring Emissions: A Guide for Organisations – 2026 | Petrol Plug-in hybrid electric vehicle (PHEV) - Petrol consumption | <1350 cc | km |  |  |  |  | 0.073944 | 0.070706 | 0.00083245 | 0.0024055 | 0.067085 | 0.064147 | 0.00075523 | 0.002
General waste | Category 4 | Waste to landfill with gas recovery emission factors | kg | n/a | 0.33384 | n/a | 0.33384 | MfE - Measuring Emissions: A Guide for Organisations – 2026 |  | 1350–<1600 cc | km |  |  |  |  | 0.076528 | 0.073177 | 0.00086154 | 0.0024896 | 0.069429 | 0.066389 | 0.00078162 | 0.002
Office waste | Category 4 | Waste to landfill with gas recovery emission factors | kg | n/a | 0.95904 | n/a | 0.95904 | MfE - Measuring Emissions: A Guide for Organisations – 2026 |  | 1600–<2000 cc | km |  |  |  |  | 0.086168 | 0.082395 | 0.00097007 | 0.0028032 | 0.078175 | 0.074752 | 0.00088009 | 0.003
[10 empty] | 2000–<3000 cc | km |  |  |  |  | 0.095709 | 0.091518 | 0.0010775 | 0.0031136 | 0.086832 | 0.083029 | 0.00097754 | 0.003
[10 empty] | ≥3000 cc | km |  |  |  |  | 0.11449 | 0.10948 | 0.0012889 | 0.0037247 | 0.10387 | 0.099325 | 0.0011694 | 0.003
Waste to landfill without gas recovery emission factors | [8 empty] | Electricity: petrol - Plug-in hybrid electric vehicle (PHEV) | <1350 cc | km |  |  |  |  | 0.0099976 | 0.0097177 | 0.00025912 | 2.0821e-05 | 0.0095861 | 0.0093177 | 0.00024845 | 1.9964e-05
Emission Source | Category | End Use |  | Emission Factors (kg CO2e/unit) |  |  | Combined Emission Factor (kg CO2e/unit) | Source |  | 1350–<1600 cc | km |  |  |  |  | 0.010347 | 0.010057 | 0.00026817 | 2.1549e-05 | 0.0099211 | 0.0096433 | 0.00025713 | 2.0662e-05
|  |  | Unit | CO2 | CH4 | N20 |  |  |  | 1600–<2000 cc | km |  |  |  |  | 0.01165 | 0.011324 | 0.00030196 | 2.4263e-05 | 0.011171 | 0.010858 | 0.00028953 | 2.3265e-05
Waste - food | Category 4 | Waste to landfill without gas recovery emission factors | kg | n/a | 1.848 | n/a | 1.848 | MfE - Measuring Emissions: A Guide for Organisations – 2026 |  | 2000–<3000 cc | km |  |  |  |  | 0.01294 | 0.012578 | 0.00033539 | 2.695e-05 | 0.012408 | 0.01206 | 0.00032159 | 2.5841e-05
Waste - garden | Category 4 | Waste to landfill without gas recovery emission factors | kg | n/a | 1.512 | n/a | 1.512 | MfE - Measuring Emissions: A Guide for Organisations – 2026 |  | ≥3000 cc | km |  |  |  |  | 0.01548 | 0.015047 | 0.00040121 | 3.2239e-05 | 0.014843 | 0.014427 | 0.0003847 | 3.0912e-05
Waste - paper | Category 4 | Waste to landfill without gas recovery emission factors | kg | n/a | 2.688 | n/a | 2.688 | MfE - Measuring Emissions: A Guide for Organisations – 2026 | Diesel- Plug-in hybrid electric vehicle (PHEV) | <1350 cc | km |  |  |  |  | 0.092291 | 0.090724 | 0.00012125 | 0.0014453 | 0.085791 | 0.084335 | 0.00011271 | 0.001
Waste - wood | Category 4 | Waste to landfill without gas recovery emission factors | kg | n/a | 1.0416 | n/a | 1.0416 | MfE - Measuring Emissions: A Guide for Organisations – 2026 |  | 1350–<1600 cc | km |  |  |  |  | 0.088813 | 0.087305 | 0.00011668 | 0.0013908 | 0.082558 | 0.081156 | 0.00010846 | 0.001
Waste - textile | Category 4 | Waste to landfill without gas recovery emission factors | kg | n/a | 1.344 | n/a | 1.344 | MfE - Measuring Emissions: A Guide for Organisations – 2026 |  | 1600–<2000 cc | km |  |  |  |  | 0.094131 | 0.092533 | 0.00012367 | 0.0014741 | 0.087501 | 0.086016 | 0.00011496 | 0.001
Waste - nappies | Category 4 | Waste to landfill without gas recovery emission factors | kg | n/a | 0.672 | n/a | 0.672 | MfE - Measuring Emissions: A Guide for Organisations – 2026 |  | 2000–<3000 cc | km |  |  |  |  | 0.11572 | 0.11376 | 0.00015203 | 0.0018123 | 0.10757 | 0.10575 | 0.00014133 | 0.002
Waste - other (Inert) | Category 4 | Waste to landfill without gas recovery emission factors | kg | n/a | n/a | n/a | n/a | MfE - Measuring Emissions: A Guide for Organisations – 2026 |  | ≥3000 cc | km |  |  |  |  | 0.12837 | 0.12619 | 0.00016865 | 0.0020103 | 0.11933 | 0.1173 | 0.00015677 | 0.002
General waste | Category 4 | Waste to landfill without gas recovery emission factors | kg | n/a | 0.63534 | n/a | 0.63534 | MfE - Measuring Emissions: A Guide for Organisations – 2026 | Electricity: diesel - Plug-in hybrid electric vehicle (PHEV) | <1350 cc | km |  |  |  |  | 0.010904 | 0.010599 | 0.00028262 | 2.2709e-05 | 0.010455 | 0.010163 | 0.00027098 | 2.1775e-05
Office waste | Category 4 | Waste to landfill without gas recovery emission factors | kg | n/a | 1.8252 | n/a | 1.8252 | MfE - Measuring Emissions: A Guide for Organisations – 2026 |  | 1350–<1600 cc | km |  |  |  |  | 0.010473 | 0.01018 | 0.00027144 | 2.1812e-05 | 0.010042 | 0.0097609 | 0.00026027 | 2.0914e-05
[10 empty] | 1600–<2000 cc | km |  |  |  |  | 0.011475 | 0.011154 | 0.00029742 | 2.3899e-05 | 0.011003 | 0.010695 | 0.00028518 | 2.2915e-05
[10 empty] | 2000–<3000 cc | km |  |  |  |  | 0.012988 | 0.012625 | 0.00033663 | 2.705e-05 | 0.012454 | 0.012105 | 0.00032278 | 2.5937e-05
Composting | [9 empty] | ≥3000 cc | km |  |  |  |  | 0.015362 | 0.014932 | 0.00039815 | 3.1993e-05 | 0.01473 | 0.014317 | 0.00038176 | 3.0676e-05
Emission Source | Category | End Use |  | Emission Factors (kg CO2e/unit) |  |  | Combined Emission Factor (kg CO2e/unit) | Source | Electric vehicle | <1350 cc | km |  |  |  |  | 0.020974 | 0.020387 | 0.0005436 | 4.3681e-05 | 0.020111 | 0.019548 | 0.00052123 | 4.1883e-05
|  |  | Unit | CO2 | CH4 | N20 |  |  |  | 1350–<1600 cc | km |  |  |  |  | 0.021707 | 0.021099 | 0.0005626 | 4.5207e-05 | 0.020814 | 0.020231 | 0.00053944 | 4.3347e-05
Composting | Category 4 | Composting | kg | n/a | 0.112 | 0.0636 | 0.1756 | MfE - Measuring Emissions: A Guide for Organisations – 2026 |  | 1600–<2000 cc | km |  |  |  |  | 0.024442 | 0.023757 | 0.00063347 | 5.0902e-05 | 0.023435 | 0.022779 | 0.0006074 | 4.8807e-05
[10 empty] | 2000–<3000 cc | km |  |  |  |  | 0.027148 | 0.026388 | 0.00070362 | 5.6539e-05 | 0.02603 | 0.025302 | 0.00067465 | 5.4211e-05
[10 empty] | ≥3000 cc | km |  |  |  |  | 0.032476 | 0.031567 | 0.00084171 | 6.7635e-05 | 0.031139 | 0.030267 | 0.00080706 | 6.4851e-05
Waste to landfill with gas recovery - food | 0.97104 | [7 empty] | Motorcycle | <60cc, petrol | km | 0.065713 | 0.062835 | 0.00073978 | 0.0021377 | 0.060293 | 0.057653 | 0.00067877 | 0.0019614 | 0.057366 | 0.054854 | 0.00064582 | 0.002
Waste to landfill with gas recovery - garden | 0.79449 | [8 empty] | ≥ 60cc, petrol | km | 0.13143 | 0.12567 | 0.0014796 | 0.0042755 | 0.12059 | 0.11531 | 0.0013575 | 0.0039229 | 0.11473 | 0.10971 | 0.0012916 | 0.004
Waste to landfill with gas recovery - paper | 1.4124 | [8 empty] | <60cc, electricity | km |  |  |  |  | 0.0046558 | 0.0044714 | 0.00017798 | 6.3886e-06 | 0.0046465 | 0.0044625 | 0.00017763 | 1e-05
Waste to landfill with gas recovery - wood | 0.54731 | [8 empty] | ≥ 60cc, electricity | km |  |  |  |  | 0.0093116 | 0.0089429 | 0.00035597 | 1.2777e-05 | 0.0092929 | 0.0089249 | 0.00035525 | 1e-05
Waste to landfill with gas recovery - textile | 0.70621
Waste to landfill with gas recovery - nappies | 0.35311 | [7 empty] | Default emission factors
Waste to landfill with gas recovery - other (Inert: plastics, metals and glass) | 0 | [7 empty] | Emission source |  | Unit | kg CO2-e | CO2 (kg CO2) | CH4 (kg CO2-e) | N2O (kg CO2-e)
Waste to landfill with gas recovery - General waste | 0.33384 | [7 empty] | Private car default (2000 - 3000cc) | Petrol | km | 0.26466 | 0.25307 | 0.0029795 | 0.0086097
Waste to landfill with gas recovery - Office waste | 0.95904 | [8 empty] | Diesel | km | 0.27021 | 0.26563 | 0.000355 | 0.0042316
Waste to landfill without gas recovery - food | 1.848 | [8 empty] | Petrol hybrid | km | 0.20139 | 0.19257 | 0.0022672 | 0.0065516
Waste to landfill without gas recovery - garden | 1.512 | [8 empty] | Diesel hybrid | km | 0.24223 | 0.23811 | 0.00031823 | 0.0037933
Waste to landfill without gas recovery - paper | 2.688 | [8 empty] | Petrol plug-in hybrid (Petrol consumption) | km | 0.095709 | 0.091518 | 0.0010775 | 0.0031136
Waste to landfill without gas recovery - wood | 1.0416 | [8 empty] | Petrol plug-in hybrid (Electricity consumption) | km | 0.012262 | 0.011776 | 0.00046874 | 1.6825e-05
Waste to landfill without gas recovery - textile | 1.344 | [8 empty] | Diesel plug-in hybrid (Diesel consumption) | km | 0.11572 | 0.11376 | 0.00015203 | 0.0018123
Waste to landfill without gas recovery - nappies | 0.672 | [8 empty] | Diesel plug-in hybrid (Electricity consumption) | km | 0.012307 | 0.01182 | 0.00047048 | 1.6888e-05
Waste to landfill without gas recovery - other (Inert: plastics, metals and glass) | 0 | [8 empty] | Electric | km | 0.025724 | 0.024705 | 0.00098337 | 3.5298e-05
Waste to landfill without gas recovery - General waste | 0.63534 | [7 empty] | Rental car default (engine size 1600 -<2000cc) assumed to be 2010 -2015 fleet | Petrol | km | 0.21071 | 0.20148 | 0.0023721 | 0.0068547
Waste to landfill without gas recovery - Office waste | 1.8252 | [8 empty] | Diesel | km | 0.20159 | 0.19817 | 0.00026484 | 0.003157
Composting | 0.1756 | [8 empty] | Petrol hybrid | km | 0.16465 | 0.15744 | 0.0018536 | 0.0053564
[10 empty] | Diesel hybrid | km | 0.17987 | 0.17682 | 0.00023631 | 0.0028168
[10 empty] | Petrol plug-in hybrid (Petrol consumption) | km | 0.086168 | 0.082395 | 0.00097007 | 0.0028032
Note: Emission factors for plastics, metals and glass are inert because their decomposition does not directly produce GHG emissions. | [9 empty] | Petrol plug-in hybrid (Electricity consumption) | km | 0.021155 | 0.010585 | 0.010166 | 0.00040464
[10 empty] | Diesel plug-in hybrid (Diesel consumption) | km | 0.094131 | 0.092533 | 0.00012367 | 0.0014741
[10 empty] | Diesel plug-in hybrid (Electricity consumption) | km | 0.020837 | 0.010426 | 0.010013 | 0.00039856
[10 empty] | Electric | km | 0.023159 | 0.022242 | 0.00088534 | 3.1779e-05
[9 empty] | Taxi Travel | Taxi travel - distance travelled (taxi is the average between 1600 -<3000 based on MIA data) | km | 0.2247 | 0.22088 | 0.0002952 | 0.0035188
[10 empty] | Taxi travel - dollars spent ($3.20/kilometre) | $ | 0.070218 | 0.069026 | 9.2251e-05 | 0.0010996
Public Transport vehicle emission factors
[9 empty] | Emission source |  | Unit | kg CO2-e | CO2 (kg CO2) | CH4 (kg CO2-e) | N2O (kg CO2-e) | Uncertainties | Assumptions
[9 empty] | Diesel Bus | < 7500 kg | km | 0.56687 | 0.55725 | 0.00074475 | 0.0088774 | Unknown | Assuming pre 2010 model
[10 empty] | 7500 - 12000 kg | km | 0.78519 | 0.77186 | 0.0010316 | 0.012296 | Unknown
[10 empty] | ≥ 12000 kg | km | 1.0882 | 1.0698 | 0.0014297 | 0.017042 | Unknown
[9 empty] | Diesel hybrid bus | < 7500 kg | km | 0.40115 | 0.39434 | 0.00052702 | 0.0062821 | Unknown
[10 empty] | 7500 - 12000 kg | km | 0.55564 | 0.54621 | 0.00072999 | 0.0087015 | Unknown
[10 empty] | ≥ 12000 kg | km | 0.77009 | 0.75702 | 0.0010117 | 0.01206 | Unknown
[9 empty] | Electric bus | < 7500 kg | km | 0.055223 | 0.053036 | 0.0021111 | 7.5776e-05 | Unknown
[10 empty] | 7500 - 12000 kg | km | 0.07649 | 0.073461 | 0.0029241 | 0.00010496 | Unknown
[10 empty] | ≥ 12000 kg | km | 0.10601 | 0.10181 | 0.0040527 | 0.00014547 | Unknown
[9 empty] | DOMESTIC AIR TRAVEL Passenger emission factors |  |  | With Radiative Forcing factors |  |  |  | Without Radiative Forcing factors
[9 empty] | Emission source |  | Unit | kg CO2e | CO2 (kg CO2e) | CH4 (kg CO2e) | N2O (kg CO2e) | kg CO2e | CO2 (kg CO2e) | CH4 (kg CO2e) | N2O (kg CO2e) | Uncertainties | Assumptions
[9 empty] | Domestic flight (2020) | National average | passenger.km | 0.30589 | 0.30038 | 0.0011124 | 0.0044031 | 0.16361 | 0.15809 | 0.0011124 | 0.0044031 | Not quantified | See Detailed guide
[10 empty] | Large aircraft | passenger.km | 0.18044 | 0.17719 | 0.00065616 | 0.0025973 | 0.096511 | 0.093257 | 0.00065616 | 0.0025973 | Not quantified
[10 empty] | Medium aircraft | passenger.km | 0.23949 | 0.23517 | 0.00087088 | 0.0034472 | 0.12809 | 0.12377 | 0.00087088 | 0.0034472 | Not quantified
[10 empty] | Small aircraft | passenger.km | 0.66968 | 0.64702 | 0.0054799 | 0.017179 | 0.35246 | 0.34054 | 0.0028842 | 0.0090416 | Not quantified
[9 empty] | INTERNATIONAL AIR TRAVEL Passenger emission factors |  |  | With Radiative Forcing factors |  |  |  | Without Radiative Forcing factors
[9 empty] | Emission source |  | Unit | kg CO2-e | CO2 (kg CO2) | CH4 (kg CO2-e) | N2O (kg CO2-e) | kg CO2-e | CO2 (kg CO2) | CH4 (kg CO2-e) | N2O (kg CO2-e) | Uncertainties | Assumptions
[9 empty] | Short-haul (<3700km) | Average passenger | passenger.km | 0.15353 | 0.15276 | 1e-05 | 0.00076 | 0.08117 | 0.0804 | 1e-05 | 0.00076 | unknown | Outlined in the 2021 UK BEIS
[10 empty] | Economy class | passenger.km | 0.15102 | 0.15026 | 1e-05 | 0.00075 | 0.07984 | 0.07908 | 1e-05 | 0.00075 | unknown
[10 empty] | Business class | passenger.km | 0.22652 | 0.22539 | 1e-05 | 0.00112 | 0.11976 | 0.11863 | 1e-05 | 0.00112 | unknown
[9 empty] | Long-haul (>3700km) | Average passenger | passenger.km | 0.19309 | 0.19212 | 1e-05 | 0.00096 | 0.10208 | 0.10111 | 1e-05 | 0.00096 | unknown
[10 empty] | Economy class | passenger.km | 0.14787 | 0.14713 | 1e-05 | 0.00073 | 0.07818 | 0.07744 | 1e-05 | 0.00073 | unknown
[10 empty] | Premium economy class | passenger.km | 0.23659 | 0.23541 | 1e-05 | 0.00117 | 0.12508 | 0.1239 | 1e-05 | 0.00117 | unknown
[10 empty] | Business class | passenger.km | 0.42882 | 0.42668 | 2e-05 | 0.00212 | 0.22671 | 0.22457 | 2e-05 | 0.00212 | unknown
[10 empty] | First class | passenger.km | 0.59147 | 0.58852 | 2e-05 | 0.00293 | 0.3127 | 0.30975 | 2e-05 | 0.00293 | unknown
Hotel stay emission factor
[9 empty] | Emission source |  | Unit | kg CO2-e | Uncertainties | Assumptions
[9 empty] | Hotel stay | Argentina | Room per night | 50 | unknown | See CHSB tool Guidance
[10 empty] | Australia | Room per night | 38.9 | unknown
[10 empty] | Austria | Room per night | 11.9 | unknown
[10 empty] | Belgium | Room per night | 11.6 | unknown
[10 empty] | Brazil | Room per night | 14.9 | unknown
[10 empty] | Canada | Room per night | 17.1 | unknown
[10 empty] | Caribbean Region | Room per night | 61.1 | unknown
[10 empty] | Chile | Room per night | 30.8 | unknown
[10 empty] | China | Room per night | 60.7 | unknown
[10 empty] | Colombia | Room per night | 11 | unknown
[10 empty] | Costa Rica | Room per night | 7 | unknown
[10 empty] | Czech Republic | Room per night | 31.8 | unknown
[10 empty] | Egypt | Room per night | 54 | unknown
[10 empty] | Fiji | Room per night | 54.8 | unknown
[10 empty] | Finland | Room per night | 11.1 | unknown
[10 empty] | France | Room per night | 7.5 | unknown
[10 empty] | French Polynesia | Room per night | 73 | unknown
[10 empty] | Germany | Room per night | 18.2 | unknown
[10 empty] | Greece | Room per night | 42.8 | unknown
[10 empty] | Hong Kong | Room per night | 66.2 | unknown
[10 empty] | Hungary | Room per night | 22 | unknown
[10 empty] | India | Room per night | 66 | unknown
[10 empty] | Indonesia | Room per night | 88.2 | unknown
[10 empty] | Ireland | Room per night | 23.9 | unknown
[10 empty] | Israel | Room per night | 51.8 | unknown
[10 empty] | Italy | Room per night | 23.9 | unknown
[10 empty] | Japan | Room per night | 54.7 | unknown
[10 empty] | Jordan | Room per night | 64.5 | unknown
[10 empty] | Kazakhstan | Room per night | 105.7 | unknown
[10 empty] | Macau | Room per night | 68.1 | unknown
[10 empty] | Malaysia | Room per night | 80.3 | unknown
[10 empty] | Maldives | Room per night | 176.5 | unknown
[10 empty] | Mexico | Room per night | 27 | unknown
[10 empty] | Morocco | Room per night | 104 | unknown
[10 empty] | Netherlands | Room per night | 21.2 | unknown
[10 empty] | New Zealand | Room per night | 9.4 | unknown
[10 empty] | Oman | Room per night | 117.3 | unknown
[10 empty] | Panama | Room per night | 23.7 | unknown
[10 empty] | Peru | Room per night | 29.9 | unknown
[10 empty] | Philippines | Room per night | 62.9 | unknown
[10 empty] | Poland | Room per night | 35.8 | unknown
[10 empty] | Portugal | Room per night | 27.2 | unknown
[10 empty] | Qatar | Room per night | 104.9 | unknown
[10 empty] | Romania | Room per night | 25.5 | unknown
[10 empty] | Russian Federation | Room per night | 30.9 | unknown
[10 empty] | Saudi Arabia | Room per night | 112.5 | unknown
[10 empty] | Singapore | Room per night | 28.5 | unknown
[10 empty] | South Africa | Room per night | 56.6 | unknown
[10 empty] | South Korea | Room per night | 56.5 | unknown
[10 empty] | Spain | Room per night | 16.3 | unknown
[10 empty] | Switzerland | Room per night | 7.4 | unknown
[10 empty] | Taiwan | Room per night | 86.8 | unknown
[10 empty] | Thailand | Room per night | 55.9 | unknown
[10 empty] | Turkey | Room per night | 38 | unknown
[10 empty] | United Arab Emirates | Room per night | 95.9 | unknown
[10 empty] | United Kingdom | Room per night | 13.4 | unknown
[10 empty] | United States | Room per night | 19.8 | unknown
[10 empty] | Vietnam | Room per night | 49.2 | unknown

## Refrigerant Properties (hidden)
REFRIGERANT SYSTEMS PROPERTIES
Refrigerant Properties | [6 empty] | Source |  |  | Leakage Rates per annum (AIRAH (2012)) |  | Equipment Properties (ASHRAE)
Refrigerant | Ozone Depletion Potential (ODP) | Global Warming Potential (GWP) | Global Warming Potential (GWP) for carboNZero buildings | Leak Rate (LR) | End Of Life Loss (EL) | Comments | ODP | GWP | GWP (for carboNZeo buildings) |  |  | Equipment type | Life (Years)
CFC-11 | 1 | 4660 | 4750 | 2% | 10% | low pressure centrifugal chillers | Calm and Hourahan, 2011 | WMO 2014, Appendix 5A | MfE - Measuring Emissions: A Guide for Organisations – 2025: Emission Factors Workbook using data and methods from the 2024 calendar year | Low press | 2% | Absorption chiller | 23
CFC-113 | 0.85 | 5820 | 6130 | 2% | 10% | low pressure centrifugal chillers | Calm and Hourahan, 2011 | WMO 2014, Appendix 5A | MfE - Measuring Emissions: A Guide for Organisations – 2025: Emission Factors Workbook using data and methods from the 2024 calendar year | Hi press | 7% | Centrifugal chiller | 23
CFC-114 | 0.58 | 8590 | 10000 | 7% | 10% |  | Calm and Hourahan, 2011 | WMO 2014, Appendix 5A | MfE - Measuring Emissions: A Guide for Organisations – 2025: Emission Factors Workbook using data and methods from the 2024 calendar year |  |  | Packaged AC or HP | 15
CFC-115 | 0.57 | 7670 | 7370 | 7% | 10% |  | Calm and Hourahan, 2011 | WMO 2014, Appendix 5A | MfE - Measuring Emissions: A Guide for Organisations – 2025: Emission Factors Workbook using data and methods from the 2024 calendar year |  |  | Reciprocating chiller | 20
CFC-12 | 0.82 | 10200 | 10900 | 7% | 10% | refrigerators, AC, chillers | Calm and Hourahan, 2011 | WMO 2014, Appendix 5A | MfE - Measuring Emissions: A Guide for Organisations – 2025: Emission Factors Workbook using data and methods from the 2024 calendar year |  |  | Screw chiller | 23
CFC-500 | 0.605 | 8100 | 8100 | 7% | 10% |  | Calm and Hourahan, 2011 | Calm and Hourahan, 2011 | MFE - Measuring Emissions: A Guide for Organisations – 2019 |  |  | Scroll chiller | 20
CFC-502 | 0.311 | 4600 | 4600 | 7% | 10% | low temp applications | Calm and Hourahan, 2011 | Calm and Hourahan, 2011 | MFE - Measuring Emissions: A Guide for Organisations – 2019 |  |  | Split-system AC or HP, VRF | 15
HC-290 | 0 | 20 | 20 | 7% | 10% | propane | Calm and Hourahan, 2011 | Calm and Hourahan, 2011 | MFE - Measuring Emissions: A Guide for Organisations – 2019 |  |  | Unitary AC or HP | 15
HC-600 | 0 | 20 | 20 | 7% | 10% | butane | Calm and Hourahan, 2011 | Calm and Hourahan, 2011 | MFE - Measuring Emissions: A Guide for Organisations – 2019 |  |  | Window AC or HP | 10
HC-600a | 0 | 20 | 20 | 7% | 10% | iso-butane | Calm and Hourahan, 2011 | Calm and Hourahan, 2011 | MFE - Measuring Emissions: A Guide for Organisations – 2019
HCFC-123 | 0.01 | 79 | 77 | 2% | 10% | replaced CFC-11 | Calm and Hourahan, 2011 | WMO 2014, Appendix 5A | MfE - Measuring Emissions: A Guide for Organisations – 2025: Emission Factors Workbook using data and methods from the 2024 calendar year
HCFC-22 | 0.04 | 1760 | 1810 | 7% | 10% |  | Calm and Hourahan, 2011 | WMO 2014, Appendix 5A | MfE - Measuring Emissions: A Guide for Organisations – 2025: Emission Factors Workbook using data and methods from the 2024 calendar year
HFC-125 | na | 3170 | 3500 | na | na | Please contact the NZGBC prior to the use of this refrigerant |  | WMO 2014, Appendix 5A | MFE - Measuring Emissions: A Guide for Organisations – 2019
HFC-134 | na | 1120 | n/a | na | na | Please contact the NZGBC prior to the use of this refrigerant |  | WMO 2014, Appendix 5A | MfE - Measuring Emissions: A Guide for Organisations – 2025: Emission Factors Workbook using data and methods from the 2024 calendar year
HFC-134a | 0 | 1300 | 1430 | 7% | 10% | replaced CFC-12 | Calm and Hourahan, 2011 | WMO 2014, Appendix 5A | MfE - Measuring Emissions: A Guide for Organisations – 2025: Emission Factors Workbook using data and methods from the 2024 calendar year
HFC-143 | na | 328 | n/a | na | na | Please contact the NZGBC prior to the use of this refrigerant |  | WMO 2014, Appendix 5A | MfE - Measuring Emissions: A Guide for Organisations – 2025: Emission Factors Workbook using data and methods from the 2024 calendar year
HFC-143a | na | 4800 | 4470 | na | na | Please contact the NZGBC prior to the use of this refrigerant |  | WMO 2014, Appendix 5A | MfE - Measuring Emissions: A Guide for Organisations – 2025: Emission Factors Workbook using data and methods from the 2024 calendar year
HFC-152a | na | 138 | 124 | na | na | Please contact the NZGBC prior to the use of this refrigerant |  | WMO 2014, Appendix 5A | MfE - Measuring Emissions: A Guide for Organisations – 2025: Emission Factors Workbook using data and methods from the 2024 calendar year
HFC-227ea | na | 3350 | 3220 | na | na | Please contact the NZGBC prior to the use of this refrigerant |  | WMO 2014, Appendix 5A | MfE - Measuring Emissions: A Guide for Organisations – 2025: Emission Factors Workbook using data and methods from the 2024 calendar year
HFC-23 | na | 12400 | 14800 | na | na | Please contact the NZGBC prior to the use of this refrigerant |  | WMO 2014, Appendix 5A | MfE - Measuring Emissions: A Guide for Organisations – 2025: Emission Factors Workbook using data and methods from the 2024 calendar year
HFC-236fa | na | 8060 | 9810 | na | na | Please contact the NZGBC prior to the use of this refrigerant |  | WMO 2014, Appendix 5A | MfE - Measuring Emissions: A Guide for Organisations – 2025: Emission Factors Workbook using data and methods from the 2024 calendar year
HFC-245ca | na | 716 | n/a | na | na | Please contact the NZGBC prior to the use of this refrigerant |  | WMO 2014, Appendix 5A | MfE - Measuring Emissions: A Guide for Organisations – 2025: Emission Factors Workbook using data and methods from the 2024 calendar year
HFC-245fa | na | 858 | 1030 | na | na | Please contact the NZGBC prior to the use of this refrigerant |  | WMO 2014, Appendix 5A | MfE - Measuring Emissions: A Guide for Organisations – 2025: Emission Factors Workbook using data and methods from the 2024 calendar year
HFC-32 | 0 | 677 | 675 | 7% | 10% | alternate to R-410A for unitary | Calm and Hourahan, 2011 | WMO 2014, Appendix 5A | MfE - Measuring Emissions: A Guide for Organisations – 2025: Emission Factors Workbook using data and methods from the 2024 calendar year
HFC-365mfc | na | 804 | 794 | na | na | Please contact the NZGBC prior to the use of this refrigerant |  | WMO 2014, Appendix 5A | MfE - Measuring Emissions: A Guide for Organisations – 2025: Emission Factors Workbook using data and methods from the 2024 calendar year
HFC-404A | 0 | 3943 | 3921.6 | 7% | 10% | low temp applications; replaced CFC-502 | Calm and Hourahan, 2011 | IPCC AR5 | MfE - Measuring Emissions: A Guide for Organisations – 2025: Emission Factors Workbook using data and methods from the 2024 calendar year
HFC-407C | 0 | 1624 | 1773.85 | 7% | 10% | HCFC-22 replacement for DX unitary | Calm and Hourahan, 2011 | IPCC AR5 | MfE - Measuring Emissions: A Guide for Organisations – 2025: Emission Factors Workbook using data and methods from the 2024 calendar year
HFC-41 | na | 116 | n/a | na | na | Please contact the NZGBC prior to the use of this refrigerant |  | WMO 2014, Appendix 5A | MfE - Measuring Emissions: A Guide for Organisations – 2025: Emission Factors Workbook using data and methods from the 2024 calendar year
HFC-410A | 0 | 1924 | 2087.5 | 7% | 10% | new equipment replacing HCFC-22 | Calm and Hourahan, 2011 | IPCC AR5 | MfE - Measuring Emissions: A Guide for Organisations – 2025: Emission Factors Workbook using data and methods from the 2024 calendar year
HFC-417A | 0 | 2127 | 2300 | 7% | 10% | DuPont ISCEON@MO59 repl HCFC-22 | Calm and Hourahan, 2011 | IPCC AR5 | MFE - Measuring Emissions: A Guide for Organisations – 2019
HFC-424A | 0 | 2400 | 2400 | 7% | 10% | Xchange, small cap repl HCFC-22 | Calm and Hourahan, 2011 | IPCC AR5 | MFE - Measuring Emissions: A Guide for Organisations – 2019
HFC-43-10mee | na | 1650 | 1640 | na | na | Please contact the NZGBC prior to the use of this refrigerant |  | WMO 2014, Appendix 5A | MfE - Measuring Emissions: A Guide for Organisations – 2025: Emission Factors Workbook using data and methods from the 2024 calendar year
HFC-434A | 0 | 3100 | 3100 | 7% | 10% | Xchange, med/large cap repl HCFC-22 | Calm and Hourahan, 2011 | IPCC AR5 | MFE - Measuring Emissions: A Guide for Organisations – 2019
HFC-438A | 0 | 2200 | 2200 | 7% | 10% | DuPont ISCEON@MO99 repl HCFC-22 | Calm and Hourahan, 2011 | IPCC AR5 | MFE - Measuring Emissions: A Guide for Organisations – 2019
HFC-507A | 0 | 3800 | 3800 | 7% | 10% | low temp applications; replaced CFC-502 | Calm and Hourahan, 2011 | IPCC AR5 | MFE - Measuring Emissions: A Guide for Organisations – 2019
PFC-116 | na | 11100 | 12200 | na | na | Please contact the NZGBC prior to the use of this refrigerant |  | WMO 2014, Appendix 5A | MfE - Measuring Emissions: A Guide for Organisations – 2025: Emission Factors Workbook using data and methods from the 2024 calendar year
PFC-14 | na | 6630 | 7390 | na | na | Please contact the NZGBC prior to the use of this refrigerant |  | WMO 2014, Appendix 5A | MfE - Measuring Emissions: A Guide for Organisations – 2025: Emission Factors Workbook using data and methods from the 2024 calendar year
PFC-218 | na | 8900 | 8830 | na | na | Please contact the NZGBC prior to the use of this refrigerant |  | WMO 2014, Appendix 5A | MfE - Measuring Emissions: A Guide for Organisations – 2025: Emission Factors Workbook using data and methods from the 2024 calendar year
PFC-3-1-10 | na | 9200 | 8860 | na | na | Please contact the NZGBC prior to the use of this refrigerant |  | WMO 2014, Appendix 5A | MfE - Measuring Emissions: A Guide for Organisations – 2025: Emission Factors Workbook using data and methods from the 2024 calendar year
PFC-318 | na | 9540 | 10300 | na | na | Please contact the NZGBC prior to the use of this refrigerant |  | WMO 2014, Appendix 5A | MfE - Measuring Emissions: A Guide for Organisations – 2025: Emission Factors Workbook using data and methods from the 2024 calendar year
PFC-4-1-12 | na | 8550 | 9160 | na | na | Please contact the NZGBC prior to the use of this refrigerant |  | WMO 2014, Appendix 5A | MfE - Measuring Emissions: A Guide for Organisations – 2025: Emission Factors Workbook using data and methods from the 2024 calendar year
PFC-5-1-14 | na | 7910 | 9300 | na | na | Please contact the NZGBC prior to the use of this refrigerant |  | WMO 2014, Appendix 5A | MfE - Measuring Emissions: A Guide for Organisations – 2025: Emission Factors Workbook using data and methods from the 2024 calendar year
PFC-9-1-18 | na | 7190 | 7500 | na | na | Please contact the NZGBC prior to the use of this refrigerant |  | WMO 2014, Appendix 5A | MfE - Measuring Emissions: A Guide for Organisations – 2025: Emission Factors Workbook using data and methods from the 2024 calendar year
R-1233zd | 0 | 1 | 1 | 2% | 10% | replacement for R-123 in chillers | Calm and Hourahan, 2011 | IPCC AR5 | MFE - Measuring Emissions: A Guide for Organisations – 2019
R-1234yf | 0 | 1 | 1 | 7% | 10% | replacement for R-134a in mobile AC | Calm and Hourahan, 2011 | IPCC AR5 | MFE - Measuring Emissions: A Guide for Organisations – 2019
R-1234ze | 0 | 1 | 1 | 7% | 10% | replacement for R-134a in chillers | Calm and Hourahan, 2011 | IPCC AR5 | MFE - Measuring Emissions: A Guide for Organisations – 2019
R-452B | 0 | 676 | 676 | 7% | 10% | alternate to R-410A for unitary | Chemours, 2016 | IPCC AR5 | MFE - Measuring Emissions: A Guide for Organisations – 2019
R-50 | na | 28 | 25 | na | na | Methane, Please contact the NZGBC prior to the use of this refrigerant |  | WMO 2014, Appendix 5A | MfE - Measuring Emissions: A Guide for Organisations – 2025: Emission Factors Workbook using data and methods from the 2024 calendar year
R-513A | 0 | 573 | 573 | 7% | 10% | replacement for R-134a in chillers | Chemours, 2015 | IPCC AR5 | MFE - Measuring Emissions: A Guide for Organisations – 2019
R-514A | 0 | 2 | 2 | 2% | 10% | replacement for R-123 in chillers | Chemours, 2016 | IPCC AR5 | MFE - Measuring Emissions: A Guide for Organisations – 2019
R-717 | 0 | 1 | 1 | 7% | 10% | Ammonia | Calm and Hourahan, 2011 | IPCC AR5 | MFE - Measuring Emissions: A Guide for Organisations – 2019
R-718 | 0 | 0 | 0 | 2% | 10% | Water | Calm and Hourahan, 2011 | IPCC AR5 | MFE - Measuring Emissions: A Guide for Organisations – 2019
R-729 | 0 | 0 | 0 | 7% | 10% | Air | Calm and Hourahan, 2011 | IPCC AR5 | MFE - Measuring Emissions: A Guide for Organisations – 2019
R-744 | 0 | n/a | 1 | 7% | 10% | CO2 | Calm and Hourahan, 2011 | IPCC AR5 | MfE - Measuring Emissions: A Guide for Organisations – 2025: Emission Factors Workbook using data and methods from the 2024 calendar year
R-744A | 0 | n/a | 265 | na | na | N2O | Calm and Hourahan, 2011 | WMO 2014, Appendix 5A | MfE - Measuring Emissions: A Guide for Organisations – 2025: Emission Factors Workbook using data and methods from the 2024 calendar year
SF6 | na | 23500 | 22800 | na | na | Please contact the NZGBC prior to the use of this refrigerant |  | WMO 2014, Appendix 5A | MfE - Measuring Emissions: A Guide for Organisations – 2025: Emission Factors Workbook using data and methods from the 2024 calendar year
User Defined | [5 empty] | Please contact the NZGBC prior to the use of this refrigerant
Where the the properties of the refrigerants listed in the table above are 'na', please contact the NZGBC in order to use this refrigerant.
Where a refrigerant is not listed in the table above, project teams are able to use the 'User Defined' inputs. Please contact the NZGBC in order to use an undefined refrigerant.
Refrigerant Properties (WMO2010 & Calm) | [6 empty] | Source
Refrigerant | Ozone Depletion Potential (ODP) | Global Warming Potential (GWP) |  | Leak Rate (LR) | End Of Life Loss (EL) | Comments | ODP | GWP
CFC-11 | 1 | 4750 |  | 0.5% | 10% | low pressure centrifugal chillers | ASHRAE 34, Calm 2011 | WMO2010, Appendix 5A
CFC-113 | 0.85 | 6130 |  | 0.5% | 10% |  | ASHRAE 34, Calm 2011 | WMO2010, Appendix 5A
CFC-114 | 0.58 | 9180 |  | 2% | 10% |  | ASHRAE 34, Calm 2011 | WMO2010, Appendix 5A
CFC-115 | 0.57 | 7230 |  | 2% | 10% |  | ASHRAE 34, Calm 2011 | WMO2010, Appendix 5A
CFC-12 | 0.82 | 10900 |  | 2% | 10% | refrigerators, AC, chillers | ASHRAE 34, Calm 2011 | WMO2010, Appendix 5A
CFC-500 | 0.605 | 8100 |  | 2% | 10% |  | ASHRAE 34, Calm 2011 | ASHRAE 34, Calm 2011
CFC-502 | 0.311 | 4600 |  | 2% | 10% | low temp applications | ASHRAE 34, Calm 2011 | ASHRAE 34, Calm 2011
HC-290 | 0 | 20 |  | 2% | 10% | propane | ASHRAE 34, Calm 2011 | ASHRAE 34, Calm 2011
HC-600 | 0 | 20 |  | 2% | 10% | butane | ASHRAE 34, Calm 2011 | ASHRAE 34, Calm 2011
HC-600a | 0 | 20 |  | 2% | 10% | iso-butane | ASHRAE 34, Calm 2011 | ASHRAE 34, Calm 2011
HCFC-123 | 0.01 | 79 |  | 0.5% | 10% | replaced CFC-11 | ASHRAE 34, Calm 2011 | WMO2010, Appendix 5A
HCFC-22 | 0.04 | 1760 |  | 2% | 10% |  | ASHRAE 34, Calm 2011 | WMO2010, Appendix 5A
HFC-134a | 0 | 1370 |  | 2% | 10% | replaced CFC-12 | ASHRAE 34, Calm 2011 | WMO2010, Appendix 5A
HFC-32 | 0 | 716 |  | 2% | 10% | potential hi pressure refr for unitary | ASHRAE 34, Calm 2011 | WMO2010, Appendix 5A
HFC-404A | 0 | 3943 |  | 2% | 10% | low temp applications; replaced CFC-502 | ASHRAE 34, Calm 2011 | ASHRAE 34, Calm 2011
HFC-407C | 0 | 1624 |  | 2% | 10% | HCFC-22 replacement for DX unitary | ASHRAE 34, Calm 2011 | ASHRAE 34, Calm 2011
HFC-410A | 0 | 1924 |  | 2% | 10% | new equipment | ASHRAE 34, Calm 2011 | ASHRAE 34, Calm 2011
HFC-417A | 0 | 2127 |  | 2% | 10% | DuPont ISCEON@MO59 repl HCFC-22 | ASHRAE 34, Calm 2011 | ASHRAE 34, Calm 2011
HFC-424A | 0 | 2400 |  | 2% | 10% | Xchange, small cap repl HCFC-22 | ASHRAE 34, Calm 2011 | ASHRAE 34, Calm 2011
HFC-434A | 0 | 3100 |  | 2% | 10% | Xchange, med/large cap repl HCFC-22 | ASHRAE 34, Calm 2011 | ASHRAE 34, Calm 2011
HFC-438A | 0 | 2200 |  | 2% | 10% | DuPont ISCEON@MO99 repl HCFC-22 | ASHRAE 34, Calm 2011 | ASHRAE 34, Calm 2011
HFC-507A | 0 | 3800 |  | 2% | 10% | low temp applications; replaced CFC-502 | ASHRAE 34, Calm 2011 | ASHRAE 34, Calm 2011
R-717 | 0 | 1 |  | 2% | 10% | Ammonia | ASHRAE 34, Calm 2011 | ASHRAE 34, Calm 2011
R-718 | 0 | 0 |  | 0.5% | 10% | Water | ASHRAE 34, Calm 2011 | ASHRAE 34, Calm 2011
R-729 | 0 | 0 |  | 2% | 10% | Air | ASHRAE 34, Calm 2011 | ASHRAE 34, Calm 2011
R-744 | 0 | 1 |  | 2% | 10% | CO2 | ASHRAE 34, Calm 2011 | ASHRAE 34, Calm 2011
User Defined

## 5% check (hidden)
The Certified Assessor is to complete this page to assist with the 5% check in the 'Assessment Report' tab. Please note: this page is hidden for Applicants. As per the Instructions sheet, please fill in cells with white background only. Note: Two results are possible, either 'out of 5% threshold' or 'within 5% threshold'. Where errors are triggered (i.e. results are out of 5% threshold), the Assessor is to note this in the Assessment Report.
Greenhouse Gas Emissions
| tonnes CO2-e | tonnes CO2-e | Percentage difference | 5% threshold
Total Category 1 Emissions | 0 |  | #DIV/0! | #DIV/0! | Copy from Green Star - Performance GHG Emissions Calculator - carboNZero tab.
Total Category 2 Emissions | 0 |  | #DIV/0! | #DIV/0!
Total Category 4 Emissions | 0 |  | #DIV/0! | #DIV/0!
Refrigerant Impacts
| tonnes CO2-e | tonnes CO2-e | Percentage difference | 5% threshold
Total Category 1 Refrigerant Emissions | 0 |  | #DIV/0! | #DIV/0! | Copy from Green Star - Performance Refrigerant Impacts Calculator - carboNZero tab.
Water & Wastewater
| tonnes CO2-e | tonnes CO2-e | Percentage difference | 5% threshold
Water Emissions (Category 4) | 0 |  | #DIV/0! | #DIV/0! | Copy from Green Star - Performance Potable Water Calculator - carboNZero tab.
Wastewater Emissions (Category 4) | 0 |  | #DIV/0! | #DIV/0!
Waste from Operations
| tonnes CO2-e | tonnes CO2-e | Percentage difference | 5% threshold
Total Greenhouse Gas Emissions (including transport) | 0 |  | #DIV/0! | #DIV/0! | Copy from Green Star - Performance Waste from Operations Calculator - carboNZero tab.
0% |  |  | Compliant
5% |  |  | Minor non- conformance with the error noted
5.01% |  |  | Major non-conformance with error recorded

## Data (hidden)
A 4 Star NABERSNZ Energy Rating (whole building)
A 4 Star NABERSNZ Energy Rating (base building)
At least 8 out of 20 (base building) in the Greenhouse Gas Emissions credit under Green Star Performance tool
At least 9 out of 23 (whole building) in the Greenhouse Gas Emissions credit under Green Star Performance tool
Yes
No
Petrol vehicle
Diesel vehicle
Petrol hybrid vehicle
Diesel Hybrid vehicle
Petrol Plug-in hybrid electric vehicle (PHEV) - Petrol consumption
Electricity: petrol - Plug-in hybrid electric vehicle (PHEV)
Diesel- Plug-in hybrid electric vehicle (PHEV)
Electricity: diesel - Plug-in hybrid electric vehicle (PHEV)
Electric vehicle
Motorcycle